## Jet
distance Nozzle - (geometry defining) skimmer | 1300 | mm |  |  | calculated nozzle diameter | 78.7662 | µm
distance (geometry defining) Skimmer - Target | 200 | mm |  |  | calculated real "source" diameter (instead of nozzle) | 131.3383 | µm
diameter nozzle dD | 30 | µm |  |  | diameter jet (at target position) | 0.36636 | mm
source diameter (for jet diameter and mom uncert.) | 131.3383 | µm
diameter size defining skimmer dS | 0.3 | mm |  |  | jet velocity vJet | 1796.9577 | m/sec
[5 empty] | jet offset pjet | 6.0328 | a. u.
gas temperature (before expansion) T0 | 300 | K |  |  | p0d | 6.7522 | torr cm
driving pressure (nozzle) p0 | 3 | bar
selected gas | He (Helium) |  |  |  | calculated speed ratio for: Helium, 300 K | 11.1834
gas mass m | 4 | amu | 4 |  | calculated speed ratio for: Helium, 77 K | 110.7033
heat capacity (constant pressure) cp | 5.23 | J/(g*K) |  |  | calculated speed ratio for: Helium, 30 K
heat capacity (constant volume) cV | 3.21 | J/(g*K) |  |  | calculated speed ratio for: Neon, 300 K | 20.2415
[5 empty] | calculated speed ratio for: H2, 300 K | 20.4526
speed ratio S (vJet/DvJet) | 44 |  |  |  | length of "zone of silence" | 14.7096 | mm
[5 empty] | Sudden freeze radius | 1.7337 | mm
pumping speed source chamber | 1500 | l/sec
pressure rise source chamber | 0.00094 | mbar |  |  | target density | 54623573.4462 | particles/cm2
ion gauge calibration factor source chamber | 5.9 |  |  |  | absolute target density | 1490981861.684 | particles/cm3
pumping speed jet dump | 230 | l/sec |  |  | target pressure pT | 5.5427e-08 | mbar
pressure rise jet dump | 1e-11 | mbar
ion gauge calibration factor jet dump | 5.9 |  |  |  | momentum uncertainty (Jet direction) | 0.221 | a. u. | 65.8293 | m/s
correction factor for local pressure around nozzle | 1 |  |  |  | momentum uncertainty (perp. to Jet) | 0.0032293 | a. u. | 0.96191 | m/s
gas bottle size | 1 | l |  |  | average temperature (all directions) | 0.70031 | K
gas bottle usage = pressure drop | 29.9484 | bar / hour |  |  | average mean frea path length at target pressure | 1154.6753 | m
seeded gas jets
| carrier | seed
mass m | 4 | 20 | amu
jetoffset pjet | 5.9068 | 29.5342 | au
momentum uncertainty DpII | 0.221 | 1.1177 | au
cluster / dimers
pressure p0 | 20 | bar
nozzle diameter dD | 30 | µm
temperature Td | 90 | K
constant k (see below) | 1646
gamma | 16936.6335
average clustersize N | 25483.4135 | particles
k
| He | 3.85
| Ne | 185
| Ar | 1646
| Kr | 2980
| Xe | 5554
table: atomic/molecular masses, specific heat capacity, ion gauge factors and ionization energy
formula (Name) | mass (amu) | cP | cV | Gauge | ionization energy [eV]*
Ar (Argon) | 40 | 0.523 | 0.317 | 0.8 | 15.79
C2H2 (Acethylene) | 26 | 1.683 | 1.368 |  | 11.41
C2H4 (Ethylene) | 28 | 1.549 | 1.249 |  | 10.51
C2H5Cl (Chorethane) | 65 | 1.151 | 0.967 |  | 10.95
C2H5OH (Ethanol) | 46 | 1.88 | 1.67 |  | 10.41
C2H6 (Ethane) | 30 | 1.729 | 1.455 | 0.46 | 11
C3H6O (Methyloxirane) | 58 | 1.2 | 1 |  | 10.1
C3H8 (Propane) | 44 | 1.595 | 1.412 |  | 11
C6H6 (Benzene) | 78 | 1.09 | 0.99 | 0.28 | 9.24
CH3Cl (Chlormethane) | 51 | 0.762 | 0.593 |  | 11.22
CH3OH (Methanol) | 32 | 1.93 | 1.53 | 0.61 | 10.85
CH4 (Methane) | 16 | 2.219 | 1.696 | 0.66 | 12.61
CHBrClF (Bromochlorofluoromethane) | 148 | 1.15 | 1 |  | 11
CHCl3 (Chloroform) | 121 | 0.63 | 0.55 | 0.98 | 11.41
Cl2 (Chlorine) | 70 | 0.745 | 0.552 |  | 11.48
CO (Carbon monoxide) | 28 | 0.837 | 0.647 | 0.94 | 14.01
CO2 (Carbon dioxide) | 44 | 1.042 | 0.744 | 0.74 | 13.78
H2 (Hydrogen) | 2 | 14.32 | 10.17 | 2.4 | 15.43
H2O (Water) | 18 | 1.97 | 1.5 | 1.07 | 12.65
H2S (Hydrogen sulfide) | 34 | 1.047 | 0.799 | 0.52 | 10.45
HBr (Hydrogen bromide) | 81 | 0.36 | 0.254 |  | 11.71
HCl (Hydrogen chloride) | 37 | 0.803 | 0.578 | 0.66 | 12.79
He (Helium) | 4 | 5.23 | 3.21 | 5.9 | 24.587
HI (Hydrogen iodide) | 127 | 0.226 | 0.161 |  | 13.49
Kr (Krypton) | 84 | 0.25 | 0.151 | 0.5 | 13.999
N2 (Nitrogen) | 28 | 1.038 | 0.741 | 1 | 15.581
N2O (Nitrous Oxide) | 44 | 1.2933 | 1 |  | 12.89
Ne (Neon) | 20 | 1.03 | 0.628 | 4.2 | 21.5645
NH3 (Ammonia) | 17 | 2.16 | 1.655 | 0.78 | 10.02
NO (Nitric oxide) | 30 | 0.883 | 0.69 |  | 9.26
NO2 (Nitrogen dioxide) | 46 | 0.996 | 0.717 |  | 9.6
O2 (Oxygen) | 32 | 0.917 | 0.656 | 1.12 | 12.1
O3 (Ozone) | 48 | 0.795 | 0.568 |  | 12.43
SO2 (Sulfur dioxide) | 64 | 0.64 | 0.504 | 0.54 | 12.5
Xe (Xenon) | 131 | 0.159 | 0.095 | 0.4 | 12.13
user defined xxxxxx
* ionization energies taken from: https://webbook.nist.gov/chemistry/form-ser/

## Electrons
[6 empty] | momentum-TOF calculation |  | mom calib | max. elongation | [5 empty] | TOF error from targetsize
|  |  | time of flight p = 1,92 a. u. | 22.3645 | ns | p [a. u.] | TOF [ns] | a. u. / ns | alpha | p_perpendicular | p_parallel | TOF_parallel | R_perpendicular [mm] | angle |  | ns
|  |  | time of flight for p = 0 | 42.6542 | ns | 2.3962 | 19.2552 | 0.17355 | 90 | 1.917 | 1.1743e-16 | 42.6542 | 178.9076 |  | after center p=fwd | 22.414
|  |  | time of flight p = -1,92 a. u. | 70.0525 | ns | 2.3867 | 19.3104 | 0.17273 | 90.1 | 1.917 | -0.0033458 | 42.6958 | 179.0819 |  | after center p=0 | 42.655
length acceleration (E-field) xa1 | 4 | cm |  |  |  | 2.3771 | 19.3659 | 0.17192 | 90.2 | 1.917 | -0.0066915 | 42.7374 | 179.2556 |  | after center p=back | 70.1019
length acceleration 2 xa2 or drift xd | 8 | cm | calibration TOF direction (linear) | 0,057 - 0,137 | a. u./ns | 2.3675 | 19.4216 | 0.17111 | 90.3 | 1.917 | -0.010037 | 42.779 | 179.4288 |  | before center p=fwd | 22.3152
length drift 3 (only deceler. geometry) |  | cm | calibration position direction | 0,007 - 0,02 | a. u./mm | 2.3579 | 19.4776 | 0.1703 | 90.4 | 1.9169 | -0.013383 | 42.8207 | 179.6014 |  | before center p=0 | 42.655
[6 empty] | 2.3483 | 19.5339 | 0.16949 | 90.5 | 1.9169 | -0.016729 | 42.8623 | 179.7735 |  | before center p=back | 70.0032
E-field xa1 | 10 | V/cm | momentum resolution (delta TOF=0,3 ns) | 0,037 - 0,051 | a. u. | 2.3387 | 19.5905 | 0.16869 | 90.6 | 1.9169 | -0.020074 | 42.9039 | 179.945
E-field xa2 (or drift) |  | V/cm | momentum resolution (delta pos.=1,02 mm) | 0,007 - 0,021 | a. u. | 2.3291 | 19.6473 | 0.16789 | 90.7 | 1.9168 | -0.02342 | 42.9455 | 180.116
magnetic field B | 6 | Gauss | energy resolution for 50 eV (in TOF direction) | 1,947 - 2,698 | eV | 2.3196 | 19.7044 | 0.1671 | 90.8 | 1.9168 | -0.026765 | 42.9871 | 180.2864 |  | p = forward | 0.098735
[6 empty] | 2.31 | 19.7618 | 0.16631 | 90.9 | 1.9168 | -0.030111 | 43.0287 | 180.4562 |  | p = 0 | -2.083e-05
momentum pe |  | a. u. | momentum pe | 1.917 | a. u. | 2.3004 | 19.8194 | 0.16552 | 91 | 1.9167 | -0.033456 | 43.0703 | 180.6255 |  | p = backward | 0.098735
energy Ee | 50 | eV | energy Ee | 50 | eV | 2.2908 | 19.8773 | 0.16473 | 91.1 | 1.9166 | -0.036801 | 43.1119 | 180.7942
energy Ee |  | a. u. | energy Ee | 1.8374 | a. u. | 2.2812 | 19.9355 | 0.16395 | 91.2 | 1.9166 | -0.040146 | 43.1535 | 180.9624
|  |  | deBroglie wavelength l | 3.2776 | a. u. | 2.2716 | 19.9939 | 0.16318 | 91.3 | 1.9165 | -0.043491 | 43.1952 | 181.13
time resolution | 0.3 | ns |  |  |  | 2.262 | 20.0527 | 0.1624 | 91.4 | 1.9164 | -0.046836 | 43.2368 | 181.297
position resolution (anode + mesh) | 200 | µm | deflection for p = 1,92 a. u. | 178.9076 | mm | 2.2525 | 20.1117 | 0.16163 | 91.5 | 1.9163 | -0.050181 | 43.2784 | 181.4634
target size (TOF direction) | 1 | mm | max. deflection (114°) | 201.3237 | mm | 2.2429 | 20.171 | 0.16086 | 91.6 | 1.9162 | -0.053525 | 43.32 | 181.6292
TOF width from target size (proj. target) | 0.098735 | ns | delta TOF for p = 1,92 a. u. | 20.2896 | ns | 2.2333 | 20.2306 | 0.1601 | 91.7 | 1.9161 | -0.05687 | 43.3616 | 181.7945
projected target size (TOF) | 0.098735 | ns | delta TOF for p = -1,92 a. u. | 27.3983 | ns | 2.2237 | 20.2905 | 0.15934 | 91.8 | 1.916 | -0.060214 | 43.4032 | 181.9592
projected target size (position) | 1000 | µm |  |  |  | 2.2141 | 20.3506 | 0.15859 | 91.9 | 1.9159 | -0.063558 | 43.4448 | 182.1233
|  |  | minum pass energy (deceleration) |  | eV | 2.2045 | 20.4111 | 0.15783 | 92 | 1.9158 | -0.066902 | 43.4863 | 182.2869
[6 empty] | 2.195 | 20.4718 | 0.15708 | 92.1 | 1.9157 | -0.070246 | 43.5279 | 182.4498
mixed calculations (always 2 values needed) |  |  | gyration radius rGyr | 39.7456 | mm | 2.1854 | 20.5328 | 0.15634 | 92.2 | 1.9156 | -0.073589 | 43.5695 | 182.6122
magnetic field B | 21.6 | Gauss | gyration period TGyr | 59.5333 | ns | 2.1758 | 20.5941 | 0.1556 | 92.3 | 1.9154 | -0.076932 | 43.6111 | 182.7739
gyration perdiod TGyr |  | ns |  |  |  | 2.1662 | 20.6557 | 0.15486 | 92.4 | 1.9153 | -0.080275 | 43.6527 | 182.9351
MCP diameter dMCP | 120 | mm |  |  |  | 2.1566 | 20.7176 | 0.15412 | 92.5 | 1.9152 | -0.083618 | 43.6943 | 183.0957
gyration radius rGyr |  | mm |  |  |  | 2.147 | 20.7798 | 0.15339 | 92.6 | 1.915 | -0.08696 | 43.7359 | 183.2557
radial momentum pE |  | a. u. |  |  |  | 2.1374 | 20.8423 | 0.15266 | 92.7 | 1.9149 | -0.090303 | 43.7774 | 183.4151
energy EE |  | eV |  |  |  | 2.1279 | 20.9051 | 0.15194 | 92.8 | 1.9147 | -0.093645 | 43.819 | 183.5739
magnetic field B | 21.6 | Gauss |  |  |  | 2.1183 | 20.9682 | 0.15122 | 92.9 | 1.9145 | -0.096986 | 43.8606 | 183.7321
gyration perdiod TGyr | 16.537 | ns |  |  |  | 2.1087 | 21.0315 | 0.1505 | 93 | 1.9144 | -0.10033 | 43.9022 | 183.8897
MCP diameter dMCP | 120 | mm |  |  |  | 2.0991 | 21.0952 | 0.14978 | 93.1 | 1.9142 | -0.10367 | 43.9437 | 184.0466
gyration radius rGyr | 30 | mm |  |  |  | 2.0895 | 21.1592 | 0.14907 | 93.2 | 1.914 | -0.10701 | 43.9853 | 184.203
radial momentum pE | 5.209 | au |  |  |  | 2.0799 | 21.2235 | 0.14837 | 93.3 | 1.9138 | -0.11035 | 44.0268 | 184.3588
energy EE | 369.1813 | eV |  |  |  | 2.0703 | 21.2881 | 0.14766 | 93.4 | 1.9136 | -0.11369 | 44.0684 | 184.514
[6 empty] | 2.0608 | 21.353 | 0.14696 | 93.5 | 1.9134 | -0.11703 | 44.1099 | 184.6685
[6 empty] | 2.0512 | 21.4183 | 0.14627 | 93.6 | 1.9132 | -0.12037 | 44.1515 | 184.8224
Helmholtz coils | [5 empty] | 2.0416 | 21.4838 | 0.14557 | 93.7 | 1.913 | -0.12371 | 44.193 | 184.9758
number of turns N | 16 |  |  |  |  | 2.032 | 21.5496 | 0.14488 | 93.8 | 1.9128 | -0.12705 | 44.2346 | 185.1285
current per turn IN | 115 | A |  |  |  | 2.0224 | 21.6158 | 0.1442 | 93.9 | 1.9126 | -0.13038 | 44.2761 | 185.2805
coil radius RC | 100 | cm |  |  |  | 2.0128 | 21.6822 | 0.14352 | 94 | 1.9123 | -0.13372 | 44.3177 | 185.432
magnetic field B | 16.5448 | Gauss |  |  |  | 2.0033 | 21.749 | 0.14284 | 94.1 | 1.9121 | -0.13706 | 44.3592 | 185.5829
[6 empty] | 1.9937 | 21.8161 | 0.14216 | 94.2 | 1.9118 | -0.1404 | 44.4007 | 185.7331
[6 empty] | 1.9841 | 21.8836 | 0.14149 | 94.3 | 1.9116 | -0.14373 | 44.4422 | 185.8827
[6 empty] | 1.9745 | 21.9513 | 0.14082 | 94.4 | 1.9113 | -0.14707 | 44.4838 | 186.0316
[6 empty] | 1.9649 | 22.0194 | 0.14016 | 94.5 | 1.9111 | -0.15041 | 44.5253 | 186.18
[6 empty] | 1.9553 | 22.0878 | 0.1395 | 94.6 | 1.9108 | -0.15374 | 44.5668 | 186.3277
[6 empty] | 1.9457 | 22.1565 | 0.13884 | 94.7 | 1.9105 | -0.15708 | 44.6083 | 186.4747
[6 empty] | 1.9362 | 22.2255 | 0.13819 | 94.8 | 1.9103 | -0.16041 | 44.6498 | 186.6212
[6 empty] | 1.9266 | 22.2949 | 0.13754 | 94.9 | 1.91 | -0.16374 | 44.6913 | 186.767
[6 empty] | 1.917 | 22.3645 | 0.13689 | 95 | 1.9097 | -0.16708 | 44.7328 | 186.9121
[6 empty] | 1.9074 | 22.4346 | 0.13625 | 95.1 | 1.9094 | -0.17041 | 44.7743 | 187.0567
[6 empty] | 1.8978 | 22.5049 | 0.13561 | 95.2 | 1.9091 | -0.17374 | 44.8158 | 187.2005
[6 empty] | 1.8882 | 22.5756 | 0.13497 | 95.3 | 1.9088 | -0.17707 | 44.8573 | 187.3438
[6 empty] | 1.8786 | 22.6466 | 0.13434 | 95.4 | 1.9085 | -0.1804 | 44.8988 | 187.4864
[6 empty] | 1.8691 | 22.718 | 0.13371 | 95.5 | 1.9082 | -0.18374 | 44.9402 | 187.6283
[6 empty] | 1.8595 | 22.7896 | 0.13309 | 95.6 | 1.9078 | -0.18707 | 44.9817 | 187.7696
[6 empty] | 1.8499 | 22.8617 | 0.13247 | 95.7 | 1.9075 | -0.19039 | 45.0232 | 187.9103
[6 empty] | 1.8403 | 22.934 | 0.13185 | 95.8 | 1.9072 | -0.19372 | 45.0646 | 188.0503
[6 empty] | 1.8307 | 23.0067 | 0.13123 | 95.9 | 1.9068 | -0.19705 | 45.1061 | 188.1896
[6 empty] | 1.8211 | 23.0797 | 0.13062 | 96 | 1.9065 | -0.20038 | 45.1475 | 188.3283
[6 empty] | 1.8116 | 23.1531 | 0.13002 | 96.1 | 1.9061 | -0.20371 | 45.189 | 188.4664
[6 empty] | 1.802 | 23.2268 | 0.12941 | 96.2 | 1.9058 | -0.20703 | 45.2304 | 188.6037
[6 empty] | 1.7924 | 23.3009 | 0.12881 | 96.3 | 1.9054 | -0.21036 | 45.2719 | 188.7405
[6 empty] | 1.7828 | 23.3753 | 0.12822 | 96.4 | 1.905 | -0.21368 | 45.3133 | 188.8765
[6 empty] | 1.7732 | 23.4501 | 0.12763 | 96.5 | 1.9047 | -0.21701 | 45.3548 | 189.0119
[6 empty] | 1.7636 | 23.5252 | 0.12704 | 96.6 | 1.9043 | -0.22033 | 45.3962 | 189.1467
[6 empty] | 1.754 | 23.6006 | 0.12645 | 96.7 | 1.9039 | -0.22366 | 45.4376 | 189.2807
[6 empty] | 1.7445 | 23.6764 | 0.12587 | 96.8 | 1.9035 | -0.22698 | 45.479 | 189.4141
[6 empty] | 1.7349 | 23.7526 | 0.12529 | 96.9 | 1.9031 | -0.2303 | 45.5204 | 189.5469
[6 empty] | 1.7253 | 23.8291 | 0.12472 | 97 | 1.9027 | -0.23362 | 45.5618 | 189.6789
[6 empty] | 1.7157 | 23.9059 | 0.12415 | 97.1 | 1.9023 | -0.23694 | 45.6033 | 189.8103
[6 empty] | 1.7061 | 23.9831 | 0.12358 | 97.2 | 1.9019 | -0.24026 | 45.6447 | 189.9411
[6 empty] | 1.6965 | 24.0607 | 0.12302 | 97.3 | 1.9015 | -0.24358 | 45.686 | 190.0711
[6 empty] | 1.687 | 24.1386 | 0.12246 | 97.4 | 1.901 | -0.2469 | 45.7274 | 190.2005
[6 empty] | 1.6774 | 24.2169 | 0.1219 | 97.5 | 1.9006 | -0.25022 | 45.7688 | 190.3292
[6 empty] | 1.6678 | 24.2955 | 0.12135 | 97.6 | 1.9001 | -0.25353 | 45.8102 | 190.4572
[6 empty] | 1.6582 | 24.3745 | 0.1208 | 97.7 | 1.8997 | -0.25685 | 45.8516 | 190.5846
[6 empty] | 1.6486 | 24.4539 | 0.12025 | 97.8 | 1.8993 | -0.26017 | 45.893 | 190.7112
[6 empty] | 1.639 | 24.5336 | 0.11971 | 97.9 | 1.8988 | -0.26348 | 45.9343 | 190.8372
[6 empty] | 1.6294 | 24.6136 | 0.11917 | 98 | 1.8983 | -0.26679 | 45.9757 | 190.9625
[6 empty] | 1.6199 | 24.6941 | 0.11864 | 98.1 | 1.8979 | -0.27011 | 46.017 | 191.0871
[6 empty] | 1.6103 | 24.7748 | 0.11811 | 98.2 | 1.8974 | -0.27342 | 46.0584 | 191.211
[6 empty] | 1.6007 | 24.856 | 0.11758 | 98.3 | 1.8969 | -0.27673 | 46.0997 | 191.3343
[6 empty] | 1.5911 | 24.9375 | 0.11706 | 98.4 | 1.8964 | -0.28004 | 46.1411 | 191.4568
[6 empty] | 1.5815 | 25.0194 | 0.11654 | 98.5 | 1.8959 | -0.28335 | 46.1824 | 191.5787
[6 empty] | 1.5719 | 25.1016 | 0.11602 | 98.6 | 1.8954 | -0.28666 | 46.2238 | 191.6998
[6 empty] | 1.5623 | 25.1843 | 0.11551 | 98.7 | 1.8949 | -0.28997 | 46.2651 | 191.8203
[6 empty] | 1.5528 | 25.2672 | 0.115 | 98.8 | 1.8944 | -0.29327 | 46.3064 | 191.94
[6 empty] | 1.5432 | 25.3506 | 0.1145 | 98.9 | 1.8939 | -0.29658 | 46.3477 | 192.0591
[6 empty] | 1.5336 | 25.4343 | 0.114 | 99 | 1.8934 | -0.29988 | 46.3891 | 192.1775
[6 empty] | 1.524 | 25.5184 | 0.1135 | 99.1 | 1.8929 | -0.30319 | 46.4304 | 192.2952
[6 empty] | 1.5144 | 25.6028 | 0.11301 | 99.2 | 1.8923 | -0.30649 | 46.4717 | 192.4121
[6 empty] | 1.5048 | 25.6876 | 0.11252 | 99.3 | 1.8918 | -0.30979 | 46.513 | 192.5284
[6 empty] | 1.4953 | 25.7728 | 0.11203 | 99.4 | 1.8912 | -0.31309 | 46.5543 | 192.644
[6 empty] | 1.4857 | 25.8584 | 0.11155 | 99.5 | 1.8907 | -0.31639 | 46.5956 | 192.7589
[6 empty] | 1.4761 | 25.9443 | 0.11107 | 99.6 | 1.8901 | -0.31969 | 46.6369 | 192.873
[6 empty] | 1.4665 | 26.0306 | 0.11059 | 99.7 | 1.8896 | -0.32299 | 46.6781 | 192.9865
[6 empty] | 1.4569 | 26.1173 | 0.11012 | 99.8 | 1.889 | -0.32629 | 46.7194 | 193.0992
[6 empty] | 1.4473 | 26.2043 | 0.10965 | 99.9 | 1.8884 | -0.32959 | 46.7607 | 193.2112
[6 empty] | 1.4377 | 26.2917 | 0.10919 | 100 | 1.8879 | -0.33288 | 46.802 | 193.3226
[6 empty] | 1.4282 | 26.3795 | 0.10873 | 100.1 | 1.8873 | -0.33618 | 46.8432 | 193.4332
[6 empty] | 1.4186 | 26.4677 | 0.10827 | 100.2 | 1.8867 | -0.33947 | 46.8845 | 193.5431
[6 empty] | 1.409 | 26.5562 | 0.10782 | 100.3 | 1.8861 | -0.34276 | 46.9257 | 193.6522
[6 empty] | 1.3994 | 26.6451 | 0.10737 | 100.4 | 1.8855 | -0.34605 | 46.967 | 193.7607
[6 empty] | 1.3898 | 26.7344 | 0.10693 | 100.5 | 1.8849 | -0.34934 | 47.0082 | 193.8685
[6 empty] | 1.3802 | 26.824 | 0.10649 | 100.6 | 1.8843 | -0.35263 | 47.0495 | 193.9755
[6 empty] | 1.3706 | 26.914 | 0.10605 | 100.7 | 1.8837 | -0.35592 | 47.0907 | 194.0818
[6 empty] | 1.3611 | 27.0044 | 0.10561 | 100.8 | 1.883 | -0.35921 | 47.1319 | 194.1874
[6 empty] | 1.3515 | 27.0951 | 0.10518 | 100.9 | 1.8824 | -0.36249 | 47.1732 | 194.2922
[6 empty] | 1.3419 | 27.1863 | 0.10476 | 101 | 1.8818 | -0.36578 | 47.2144 | 194.3964
[6 empty] | 1.3323 | 27.2778 | 0.10434 | 101.1 | 1.8811 | -0.36906 | 47.2556 | 194.4998
[6 empty] | 1.3227 | 27.3696 | 0.10392 | 101.2 | 1.8805 | -0.37235 | 47.2968 | 194.6025
[6 empty] | 1.3131 | 27.4619 | 0.1035 | 101.3 | 1.8798 | -0.37563 | 47.338 | 194.7044
[6 empty] | 1.3036 | 27.5545 | 0.10309 | 101.4 | 1.8792 | -0.37891 | 47.3793 | 194.8056
[6 empty] | 1.294 | 27.6475 | 0.10268 | 101.5 | 1.8785 | -0.38219 | 47.4205 | 194.9061
[6 empty] | 1.2844 | 27.7408 | 0.10228 | 101.6 | 1.8778 | -0.38546 | 47.4617 | 195.0059
[6 empty] | 1.2748 | 27.8345 | 0.10188 | 101.7 | 1.8772 | -0.38874 | 47.5028 | 195.1049
[6 empty] | 1.2652 | 27.9286 | 0.10148 | 101.8 | 1.8765 | -0.39202 | 47.544 | 195.2032
[6 empty] | 1.2556 | 28.023 | 0.10109 | 101.9 | 1.8758 | -0.39529 | 47.5852 | 195.3008
[6 empty] | 1.246 | 28.1179 | 0.1007 | 102 | 1.8751 | -0.39856 | 47.6264 | 195.3976
[6 empty] | 1.2365 | 28.213 | 0.10032 | 102.1 | 1.8744 | -0.40184 | 47.6676 | 195.4937
[6 empty] | 1.2269 | 28.3086 | 0.099937 | 102.2 | 1.8737 | -0.40511 | 47.7087 | 195.589
[6 empty] | 1.2173 | 28.4045 | 0.099559 | 102.3 | 1.873 | -0.40838 | 47.7499 | 195.6836
[6 empty] | 1.2077 | 28.5008 | 0.099186 | 102.4 | 1.8723 | -0.41165 | 47.7911 | 195.7775
[6 empty] | 1.1981 | 28.5974 | 0.098817 | 102.5 | 1.8715 | -0.41491 | 47.8322 | 195.8706
[6 empty] | 1.1885 | 28.6944 | 0.098451 | 102.6 | 1.8708 | -0.41818 | 47.8734 | 195.963
[6 empty] | 1.1789 | 28.7918 | 0.098089 | 102.7 | 1.8701 | -0.42144 | 47.9145 | 196.0546
[6 empty] | 1.1694 | 28.8895 | 0.097731 | 102.8 | 1.8694 | -0.42471 | 47.9557 | 196.1455
[6 empty] | 1.1598 | 28.9875 | 0.097377 | 102.9 | 1.8686 | -0.42797 | 47.9968 | 196.2357
[6 empty] | 1.1502 | 29.086 | 0.097027 | 103 | 1.8679 | -0.43123 | 48.038 | 196.3251
[6 empty] | 1.1406 | 29.1848 | 0.096681 | 103.1 | 1.8671 | -0.43449 | 48.0791 | 196.4137
[6 empty] | 1.131 | 29.2839 | 0.096338 | 103.2 | 1.8663 | -0.43775 | 48.1202 | 196.5016
[6 empty] | 1.1214 | 29.3834 | 0.095999 | 103.3 | 1.8656 | -0.441 | 48.1614 | 196.5887
[6 empty] | 1.1119 | 29.4832 | 0.095664 | 103.4 | 1.8648 | -0.44426 | 48.2025 | 196.6751
[6 empty] | 1.1023 | 29.5834 | 0.095333 | 103.5 | 1.864 | -0.44751 | 48.2436 | 196.7607
[6 empty] | 1.0927 | 29.684 | 0.095006 | 103.6 | 1.8632 | -0.45076 | 48.2847 | 196.8456
[6 empty] | 1.0831 | 29.7849 | 0.094682 | 103.7 | 1.8624 | -0.45402 | 48.3258 | 196.9297
[6 empty] | 1.0735 | 29.8861 | 0.094363 | 103.8 | 1.8617 | -0.45727 | 48.367 | 197.0131
[6 empty] | 1.0639 | 29.9877 | 0.094047 | 103.9 | 1.8609 | -0.46051 | 48.4081 | 197.0957
[6 empty] | 1.0543 | 30.0896 | 0.093735 | 104 | 1.86 | -0.46376 | 48.4492 | 197.1775
[6 empty] | 1.0448 | 30.1918 | 0.093427 | 104.1 | 1.8592 | -0.46701 | 48.4903 | 197.2586
[6 empty] | 1.0352 | 30.2944 | 0.093123 | 104.2 | 1.8584 | -0.47025 | 48.5313 | 197.3389
[6 empty] | 1.0256 | 30.3974 | 0.092823 | 104.3 | 1.8576 | -0.47349 | 48.5724 | 197.4185
[6 empty] | 1.016 | 30.5006 | 0.092527 | 104.4 | 1.8568 | -0.47674 | 48.6135 | 197.4972
[6 empty] | 1.0064 | 30.6042 | 0.092234 | 104.5 | 1.8559 | -0.47998 | 48.6546 | 197.5753
[6 empty] | 0.99683 | 30.7081 | 0.091945 | 104.6 | 1.8551 | -0.48321 | 48.6957 | 197.6525
[6 empty] | 0.98725 | 30.8124 | 0.09166 | 104.7 | 1.8542 | -0.48645 | 48.7367 | 197.729
[6 empty] | 0.97766 | 30.917 | 0.091379 | 104.8 | 1.8534 | -0.48969 | 48.7778 | 197.8047
[6 empty] | 0.96808 | 31.0218 | 0.091102 | 104.9 | 1.8525 | -0.49292 | 48.8189 | 197.8796
[6 empty] | 0.95849 | 31.1271 | 0.090829 | 105 | 1.8517 | -0.49615 | 48.8599 | 197.9538
[6 empty] | 0.94891 | 31.2326 | 0.090559 | 105.1 | 1.8508 | -0.49938 | 48.901 | 198.0272
[6 empty] | 0.93932 | 31.3384 | 0.090294 | 105.2 | 1.8499 | -0.50261 | 48.9421 | 198.0998
[6 empty] | 0.92974 | 31.4446 | 0.090032 | 105.3 | 1.849 | -0.50584 | 48.9831 | 198.1717
[6 empty] | 0.92016 | 31.551 | 0.089774 | 105.4 | 1.8482 | -0.50907 | 49.0242 | 198.2427
[6 empty] | 0.91057 | 31.6578 | 0.08952 | 105.5 | 1.8473 | -0.51229 | 49.0652 | 198.313
[6 empty] | 0.90099 | 31.7649 | 0.08927 | 105.6 | 1.8464 | -0.51552 | 49.1062 | 198.3825
[6 empty] | 0.8914 | 31.8723 | 0.089024 | 105.7 | 1.8455 | -0.51874 | 49.1473 | 198.4513
[6 empty] | 0.88182 | 31.9799 | 0.088781 | 105.8 | 1.8446 | -0.52196 | 49.1883 | 198.5192
[6 empty] | 0.87223 | 32.0879 | 0.088542 | 105.9 | 1.8436 | -0.52518 | 49.2294 | 198.5864
[6 empty] | 0.86265 | 32.1961 | 0.088308 | 106 | 1.8427 | -0.52839 | 49.2704 | 198.6528
[6 empty] | 0.85306 | 32.3047 | 0.088077 | 106.1 | 1.8418 | -0.53161 | 49.3114 | 198.7184
[6 empty] | 0.84348 | 32.4135 | 0.087849 | 106.2 | 1.8409 | -0.53482 | 49.3524 | 198.7832
[6 empty] | 0.83389 | 32.5226 | 0.087626 | 106.3 | 1.8399 | -0.53804 | 49.3934 | 198.8472
[6 empty] | 0.82431 | 32.632 | 0.087406 | 106.4 | 1.839 | -0.54125 | 49.4345 | 198.9104
[6 empty] | 0.81472 | 32.7416 | 0.087191 | 106.5 | 1.838 | -0.54445 | 49.4755 | 198.9729
[6 empty] | 0.80514 | 32.8516 | 0.086979 | 106.6 | 1.8371 | -0.54766 | 49.5165 | 199.0345
[6 empty] | 0.79555 | 32.9618 | 0.086771 | 106.7 | 1.8361 | -0.55087 | 49.5575 | 199.0954
[6 empty] | 0.78597 | 33.0722 | 0.086566 | 106.8 | 1.8352 | -0.55407 | 49.5985 | 199.1555
[6 empty] | 0.77638 | 33.183 | 0.086366 | 106.9 | 1.8342 | -0.55727 | 49.6395 | 199.2148
[6 empty] | 0.7668 | 33.2939 | 0.086169 | 107 | 1.8332 | -0.56047 | 49.6805 | 199.2732
[6 empty] | 0.75721 | 33.4052 | 0.085976 | 107.1 | 1.8322 | -0.56367 | 49.7214 | 199.3309
[6 empty] | 0.74763 | 33.5167 | 0.085786 | 107.2 | 1.8313 | -0.56687 | 49.7624 | 199.3878
[6 empty] | 0.73804 | 33.6284 | 0.085601 | 107.3 | 1.8303 | -0.57006 | 49.8034 | 199.4439
[6 empty] | 0.72846 | 33.7404 | 0.085419 | 107.4 | 1.8293 | -0.57326 | 49.8444 | 199.4992
[6 empty] | 0.71887 | 33.8526 | 0.085241 | 107.5 | 1.8283 | -0.57645 | 49.8854 | 199.5537
[6 empty] | 0.70929 | 33.965 | 0.085067 | 107.6 | 1.8273 | -0.57964 | 49.9263 | 199.6074
[6 empty] | 0.6997 | 34.0777 | 0.084896 | 107.7 | 1.8262 | -0.58283 | 49.9673 | 199.6603
[6 empty] | 0.69012 | 34.1906 | 0.084729 | 107.8 | 1.8252 | -0.58601 | 50.0083 | 199.7124
[6 empty] | 0.68053 | 34.3037 | 0.084566 | 107.9 | 1.8242 | -0.5892 | 50.0492 | 199.7636
[6 empty] | 0.67095 | 34.4171 | 0.084406 | 108 | 1.8232 | -0.59238 | 50.0902 | 199.8141
[6 empty] | 0.66136 | 34.5306 | 0.08425 | 108.1 | 1.8221 | -0.59556 | 50.1312 | 199.8638
[6 empty] | 0.65178 | 34.6444 | 0.084098 | 108.2 | 1.8211 | -0.59874 | 50.1721 | 199.9126
[6 empty] | 0.64219 | 34.7584 | 0.083949 | 108.3 | 1.82 | -0.60192 | 50.2131 | 199.9607
[6 empty] | 0.63261 | 34.8725 | 0.083804 | 108.4 | 1.819 | -0.6051 | 50.254 | 200.0079
[6 empty] | 0.62302 | 34.9869 | 0.083662 | 108.5 | 1.8179 | -0.60827 | 50.2949 | 200.0543
[6 empty] | 0.61344 | 35.1015 | 0.083524 | 108.6 | 1.8169 | -0.61144 | 50.3359 | 200.0999
[6 empty] | 0.60385 | 35.2162 | 0.083389 | 108.7 | 1.8158 | -0.61461 | 50.3768 | 200.1447
[6 empty] | 0.59427 | 35.3312 | 0.083258 | 108.8 | 1.8147 | -0.61778 | 50.4177 | 200.1887
[6 empty] | 0.58468 | 35.4463 | 0.083131 | 108.9 | 1.8136 | -0.62095 | 50.4587 | 200.2319
[6 empty] | 0.5751 | 35.5616 | 0.083007 | 109 | 1.8125 | -0.62411 | 50.4996 | 200.2742
[6 empty] | 0.56551 | 35.6771 | 0.082886 | 109.1 | 1.8115 | -0.62727 | 50.5405 | 200.3157
[6 empty] | 0.55593 | 35.7927 | 0.082769 | 109.2 | 1.8104 | -0.63043 | 50.5814 | 200.3565
[6 empty] | 0.54634 | 35.9085 | 0.082655 | 109.3 | 1.8093 | -0.63359 | 50.6223 | 200.3963
[6 empty] | 0.53676 | 36.0245 | 0.082545 | 109.4 | 1.8081 | -0.63675 | 50.6633 | 200.4354
[6 empty] | 0.52717 | 36.1406 | 0.082438 | 109.5 | 1.807 | -0.6399 | 50.7042 | 200.4736
[6 empty] | 0.51759 | 36.2569 | 0.082334 | 109.6 | 1.8059 | -0.64306 | 50.7451 | 200.5111
[6 empty] | 0.508 | 36.3733 | 0.082234 | 109.7 | 1.8048 | -0.64621 | 50.786 | 200.5476
[6 empty] | 0.49842 | 36.4898 | 0.082136 | 109.8 | 1.8037 | -0.64936 | 50.8269 | 200.5834
[6 empty] | 0.48883 | 36.6065 | 0.082043 | 109.9 | 1.8025 | -0.6525 | 50.8678 | 200.6183
[6 empty] | 0.47925 | 36.7234 | 0.081952 | 110 | 1.8014 | -0.65565 | 50.9086 | 200.6525
[6 empty] | 0.46966 | 36.8403 | 0.081864 | 110.1 | 1.8002 | -0.65879 | 50.9495 | 200.6857
[6 empty] | 0.46008 | 36.9574 | 0.08178 | 110.2 | 1.7991 | -0.66193 | 50.9904 | 200.7182
[6 empty] | 0.45049 | 37.0746 | 0.081698 | 110.3 | 1.7979 | -0.66507 | 51.0313 | 200.7498
[6 empty] | 0.44091 | 37.1919 | 0.08162 | 110.4 | 1.7968 | -0.66821 | 51.0722 | 200.7806
[6 empty] | 0.43132 | 37.3094 | 0.081544 | 110.5 | 1.7956 | -0.67134 | 51.113 | 200.8105
[6 empty] | 0.42174 | 37.4269 | 0.081472 | 110.6 | 1.7944 | -0.67448 | 51.1539 | 200.8396
[6 empty] | 0.41215 | 37.5446 | 0.081403 | 110.7 | 1.7932 | -0.67761 | 51.1948 | 200.8679
[6 empty] | 0.40257 | 37.6623 | 0.081336 | 110.8 | 1.7921 | -0.68074 | 51.2356 | 200.8953
[6 empty] | 0.39298 | 37.7802 | 0.081272 | 110.9 | 1.7909 | -0.68386 | 51.2765 | 200.9219
[6 empty] | 0.3834 | 37.8981 | 0.081211 | 111 | 1.7897 | -0.68699 | 51.3173 | 200.9477
[6 empty] | 0.37381 | 38.0161 | 0.081153 | 111.1 | 1.7885 | -0.69011 | 51.3582 | 200.9726
[6 empty] | 0.36423 | 38.1342 | 0.081098 | 111.2 | 1.7873 | -0.69323 | 51.399 | 200.9966
[6 empty] | 0.35464 | 38.2524 | 0.081045 | 111.3 | 1.786 | -0.69635 | 51.4399 | 201.0199
[6 empty] | 0.34506 | 38.3707 | 0.080995 | 111.4 | 1.7848 | -0.69947 | 51.4807 | 201.0422
[6 empty] | 0.33547 | 38.489 | 0.080947 | 111.5 | 1.7836 | -0.70258 | 51.5215 | 201.0638
[6 empty] | 0.32589 | 38.6074 | 0.080902 | 111.6 | 1.7824 | -0.70569 | 51.5624 | 201.0845
[6 empty] | 0.3163 | 38.7259 | 0.080859 | 111.7 | 1.7811 | -0.7088 | 51.6032 | 201.1043
[6 empty] | 0.30672 | 38.8444 | 0.080819 | 111.8 | 1.7799 | -0.71191 | 51.644 | 201.1233
[6 empty] | 0.29713 | 38.963 | 0.080781 | 111.9 | 1.7787 | -0.71501 | 51.6848 | 201.1414
[6 empty] | 0.28755 | 39.0817 | 0.080745 | 112 | 1.7774 | -0.71812 | 51.7256 | 201.1587
[6 empty] | 0.27796 | 39.2004 | 0.080712 | 112.1 | 1.7761 | -0.72122 | 51.7664 | 201.1751
[6 empty] | 0.26838 | 39.3192 | 0.08068 | 112.2 | 1.7749 | -0.72432 | 51.8073 | 201.1907
[6 empty] | 0.25879 | 39.438 | 0.080651 | 112.3 | 1.7736 | -0.72741 | 51.8481 | 201.2054
[6 empty] | 0.24921 | 39.5568 | 0.080624 | 112.4 | 1.7723 | -0.73051 | 51.8888 | 201.2193
[6 empty] | 0.23962 | 39.6757 | 0.080599 | 112.5 | 1.7711 | -0.7336 | 51.9296 | 201.2323
[6 empty] | 0.23004 | 39.7946 | 0.080575 | 112.6 | 1.7698 | -0.73669 | 51.9704 | 201.2445
[6 empty] | 0.22045 | 39.9136 | 0.080554 | 112.7 | 1.7685 | -0.73978 | 52.0112 | 201.2557
[6 empty] | 0.21087 | 40.0326 | 0.080534 | 112.8 | 1.7672 | -0.74286 | 52.052 | 201.2662
[6 empty] | 0.20128 | 40.1516 | 0.080516 | 112.9 | 1.7659 | -0.74595 | 52.0928 | 201.2757
[6 empty] | 0.1917 | 40.2706 | 0.0805 | 113 | 1.7646 | -0.74903 | 52.1335 | 201.2844
[6 empty] | 0.18211 | 40.3897 | 0.080485 | 113.1 | 1.7633 | -0.75211 | 52.1743 | 201.2923
[6 empty] | 0.17253 | 40.5088 | 0.080472 | 113.2 | 1.762 | -0.75518 | 52.215 | 201.2992
[6 empty] | 0.16294 | 40.6279 | 0.08046 | 113.3 | 1.7607 | -0.75826 | 52.2558 | 201.3054
[6 empty] | 0.15336 | 40.747 | 0.080449 | 113.4 | 1.7593 | -0.76133 | 52.2965 | 201.3106
[6 empty] | 0.14377 | 40.8662 | 0.08044 | 113.5 | 1.758 | -0.7644 | 52.3373 | 201.315
[6 empty] | 0.13419 | 40.9853 | 0.080432 | 113.6 | 1.7567 | -0.76746 | 52.378 | 201.3185
[6 empty] | 0.1246 | 41.1045 | 0.080424 | 113.7 | 1.7553 | -0.77053 | 52.4188 | 201.3211
[6 empty] | 0.11502 | 41.2237 | 0.080418 | 113.8 | 1.754 | -0.77359 | 52.4595 | 201.3228
[6 empty] | 0.10543 | 41.3429 | 0.080413 | 113.9 | 1.7526 | -0.77665 | 52.5002 | 201.3237
[6 empty] | 0.095849 | 41.462 | 0.080409 | 114 | 1.7513 | -0.77971 | 52.5409 | 201.3237 | 114
[6 empty] | 0.086265 | 41.5812 | 0.080406 | 114.1 | 1.7499 | -0.78277 | 52.5816 | 201.3228
[6 empty] | 0.07668 | 41.7005 | 0.080403 | 114.2 | 1.7485 | -0.78582 | 52.6223 | 201.3211
[6 empty] | 0.067095 | 41.8197 | 0.080401 | 114.3 | 1.7472 | -0.78887 | 52.663 | 201.3185
[6 empty] | 0.05751 | 41.9389 | 0.0804 | 114.4 | 1.7458 | -0.79192 | 52.7037 | 201.3149
[6 empty] | 0.047925 | 42.0581 | 0.080399 | 114.5 | 1.7444 | -0.79496 | 52.7444 | 201.3106
[6 empty] | 0.03834 | 42.1773 | 0.080398 | 114.6 | 1.743 | -0.79801 | 52.7851 | 201.3053
[6 empty] | 0.028755 | 42.2965 | 0.080397 | 114.7 | 1.7416 | -0.80105 | 52.8258 | 201.2991
[6 empty] | 0.01917 | 42.4158 | 0.080397 | 114.8 | 1.7402 | -0.80409 | 52.8665 | 201.2921
[6 empty] | 0.0095849 | 42.535 | 0.080397 | 114.9 | 1.7388 | -0.80712 | 52.9071 | 201.2842
[6 empty] | -1.2882e-14 | 42.6542 | 0.080397 | 115 | 1.7374 | -0.81015 | 52.9478 | 201.2753
[6 empty] | -0.0095849 | 42.7734 | 0.080397 | 115.1 | 1.736 | -0.81319 | 52.9884 | 201.2656
[6 empty] | -0.01917 | 42.8926 | 0.080397 | 115.2 | 1.7345 | -0.81621 | 53.0291 | 201.2551
[6 empty] | -0.028755 | 43.0119 | 0.080397 | 115.3 | 1.7331 | -0.81924 | 53.0697 | 201.2436
[6 empty] | -0.03834 | 43.1311 | 0.080396 | 115.4 | 1.7317 | -0.82226 | 53.1104 | 201.2312
[6 empty] | -0.047925 | 43.2503 | 0.080395 | 115.5 | 1.7302 | -0.82529 | 53.151 | 201.2179
[6 empty] | -0.05751 | 43.3695 | 0.080393 | 115.6 | 1.7288 | -0.8283 | 53.1916 | 201.2038
[6 empty] | -0.067095 | 43.4887 | 0.080391 | 115.7 | 1.7274 | -0.83132 | 53.2322 | 201.1887
[6 empty] | -0.07668 | 43.608 | 0.080389 | 115.8 | 1.7259 | -0.83433 | 53.2728 | 201.1728
[6 empty] | -0.086265 | 43.7272 | 0.080385 | 115.9 | 1.7244 | -0.83734 | 53.3134 | 201.1559
[6 empty] | -0.095849 | 43.8464 | 0.080381 | 116 | 1.723 | -0.84035 | 53.354 | 201.1382
[6 empty] | -0.10543 | 43.9657 | 0.080376 | 116.1 | 1.7215 | -0.84336 | 53.3946 | 201.1196
[6 empty] | -0.11502 | 44.0849 | 0.08037 | 116.2 | 1.72 | -0.84636 | 53.4352 | 201.1
[6 empty] | -0.1246 | 44.2042 | 0.080363 | 116.3 | 1.7186 | -0.84936 | 53.4758 | 201.0796
[6 empty] | -0.13419 | 44.3235 | 0.080355 | 116.4 | 1.7171 | -0.85236 | 53.5163 | 201.0582
[6 empty] | -0.14377 | 44.4428 | 0.080345 | 116.5 | 1.7156 | -0.85536 | 53.5569 | 201.036
[6 empty] | -0.15336 | 44.5621 | 0.080335 | 116.6 | 1.7141 | -0.85835 | 53.5975 | 201.0128
[6 empty] | -0.16294 | 44.6814 | 0.080323 | 116.7 | 1.7126 | -0.86134 | 53.638 | 200.9887
[6 empty] | -0.17253 | 44.8007 | 0.08031 | 116.8 | 1.7111 | -0.86433 | 53.6785 | 200.9638
[6 empty] | -0.18211 | 44.92 | 0.080295 | 116.9 | 1.7096 | -0.86731 | 53.7191 | 200.9379
[6 empty] | -0.1917 | 45.0394 | 0.080279 | 117 | 1.7081 | -0.8703 | 53.7596 | 200.9111
[6 empty] | -0.20128 | 45.1588 | 0.080261 | 117.1 | 1.7065 | -0.87327 | 53.8001 | 200.8834
[6 empty] | -0.21087 | 45.2782 | 0.080241 | 117.2 | 1.705 | -0.87625 | 53.8406 | 200.8548
[6 empty] | -0.22045 | 45.3977 | 0.08022 | 117.3 | 1.7035 | -0.87923 | 53.8811 | 200.8253
[6 empty] | -0.23004 | 45.5172 | 0.080197 | 117.4 | 1.7019 | -0.8822 | 53.9216 | 200.7948
[6 empty] | -0.23962 | 45.6367 | 0.080172 | 117.5 | 1.7004 | -0.88517 | 53.9621 | 200.7635
[6 empty] | -0.24921 | 45.7562 | 0.080145 | 117.6 | 1.6988 | -0.88813 | 54.0026 | 200.7312
[6 empty] | -0.25879 | 45.8758 | 0.080116 | 117.7 | 1.6973 | -0.8911 | 54.043 | 200.698
[6 empty] | -0.26838 | 45.9955 | 0.080085 | 117.8 | 1.6957 | -0.89406 | 54.0835 | 200.6639
[6 empty] | -0.27796 | 46.1152 | 0.080052 | 117.9 | 1.6942 | -0.89702 | 54.1239 | 200.6289
[6 empty] | -0.28755 | 46.2349 | 0.080017 | 118 | 1.6926 | -0.89997 | 54.1644 | 200.5929
[6 empty] | -0.29713 | 46.3547 | 0.07998 | 118.1 | 1.691 | -0.90292 | 54.2048 | 200.556
[6 empty] | -0.30672 | 46.4745 | 0.079941 | 118.2 | 1.6894 | -0.90587 | 54.2452 | 200.5182
[6 empty] | -0.3163 | 46.5944 | 0.079899 | 118.3 | 1.6879 | -0.90882 | 54.2856 | 200.4795
[6 empty] | -0.32589 | 46.7144 | 0.079855 | 118.4 | 1.6863 | -0.91177 | 54.326 | 200.4399
[6 empty] | -0.33547 | 46.8344 | 0.079809 | 118.5 | 1.6847 | -0.91471 | 54.3664 | 200.3993
[6 empty] | -0.34506 | 46.9545 | 0.07976 | 118.6 | 1.6831 | -0.91765 | 54.4068 | 200.3578
[6 empty] | -0.35464 | 47.0747 | 0.079709 | 118.7 | 1.6815 | -0.92058 | 54.4472 | 200.3154
[6 empty] | -0.36423 | 47.1949 | 0.079655 | 118.8 | 1.6799 | -0.92352 | 54.4875 | 200.272
[6 empty] | -0.37381 | 47.3153 | 0.079599 | 118.9 | 1.6783 | -0.92645 | 54.5279 | 200.2277
[6 empty] | -0.3834 | 47.4357 | 0.079541 | 119 | 1.6766 | -0.92938 | 54.5682 | 200.1825
[6 empty] | -0.39298 | 47.5562 | 0.07948 | 119.1 | 1.675 | -0.9323 | 54.6085 | 200.1363
[6 empty] | -0.40257 | 47.6768 | 0.079416 | 119.2 | 1.6734 | -0.93522 | 54.6489 | 200.0892
[6 empty] | -0.41215 | 47.7975 | 0.07935 | 119.3 | 1.6717 | -0.93814 | 54.6892 | 200.0412
[6 empty] | -0.42174 | 47.9183 | 0.079282 | 119.4 | 1.6701 | -0.94106 | 54.7295 | 199.9922
[6 empty] | -0.43132 | 48.0392 | 0.079211 | 119.5 | 1.6685 | -0.94397 | 54.7698 | 199.9423
[6 empty] | -0.44091 | 48.1602 | 0.079137 | 119.6 | 1.6668 | -0.94688 | 54.81 | 199.8915
[6 empty] | -0.45049 | 48.2813 | 0.079061 | 119.7 | 1.6652 | -0.94979 | 54.8503 | 199.8397
[6 empty] | -0.46008 | 48.4025 | 0.078982 | 119.8 | 1.6635 | -0.95269 | 54.8906 | 199.787
[6 empty] | -0.46966 | 48.5239 | 0.078901 | 119.9 | 1.6618 | -0.9556 | 54.9308 | 199.7333
[6 empty] | -0.47925 | 48.6454 | 0.078817 | 120 | 1.6602 | -0.95849 | 54.971 | 199.6787
[6 empty] | -0.48883 | 48.767 | 0.07873 | 120.1 | 1.6585 | -0.96139 | 55.0113 | 199.6231
[6 empty] | -0.49842 | 48.8887 | 0.078641 | 120.2 | 1.6568 | -0.96428 | 55.0515 | 199.5666
[6 empty] | -0.508 | 49.0106 | 0.078549 | 120.3 | 1.6551 | -0.96717 | 55.0917 | 199.5091
[6 empty] | -0.51759 | 49.1326 | 0.078455 | 120.4 | 1.6534 | -0.97006 | 55.1319 | 199.4507
[6 empty] | -0.52717 | 49.2548 | 0.078358 | 120.5 | 1.6517 | -0.97295 | 55.172 | 199.3914
[6 empty] | -0.53676 | 49.3771 | 0.078259 | 120.6 | 1.65 | -0.97583 | 55.2122 | 199.3311
[6 empty] | -0.54634 | 49.4996 | 0.078157 | 120.7 | 1.6483 | -0.97871 | 55.2523 | 199.2698
[6 empty] | -0.55593 | 49.6222 | 0.078053 | 120.8 | 1.6466 | -0.98158 | 55.2925 | 199.2076
[6 empty] | -0.56551 | 49.745 | 0.077947 | 120.9 | 1.6449 | -0.98445 | 55.3326 | 199.1445
[6 empty] | -0.5751 | 49.868 | 0.077838 | 121 | 1.6432 | -0.98732 | 55.3727 | 199.0804
[6 empty] | -0.58468 | 49.9911 | 0.077726 | 121.1 | 1.6415 | -0.99019 | 55.4128 | 199.0153
[6 empty] | -0.59427 | 50.1145 | 0.077612 | 121.2 | 1.6397 | -0.99305 | 55.4529 | 198.9493
[6 empty] | -0.60385 | 50.238 | 0.077496 | 121.3 | 1.638 | -0.99591 | 55.493 | 198.8823
[6 empty] | -0.61344 | 50.3616 | 0.077378 | 121.4 | 1.6362 | -0.99877 | 55.533 | 198.8143
[6 empty] | -0.62302 | 50.4855 | 0.077257 | 121.5 | 1.6345 | -1.0016 | 55.5731 | 198.7454
[6 empty] | -0.63261 | 50.6096 | 0.077134 | 121.6 | 1.6328 | -1.0045 | 55.6131 | 198.6756
[6 empty] | -0.64219 | 50.7338 | 0.077009 | 121.7 | 1.631 | -1.0073 | 55.6531 | 198.6048
[6 empty] | -0.65178 | 50.8583 | 0.076881 | 121.8 | 1.6292 | -1.0102 | 55.6931 | 198.533
[6 empty] | -0.66136 | 50.983 | 0.076752 | 121.9 | 1.6275 | -1.013 | 55.7331 | 198.4602
[6 empty] | -0.67095 | 51.1079 | 0.07662 | 122 | 1.6257 | -1.0158 | 55.7731 | 198.3865
[6 empty] | -0.68053 | 51.233 | 0.076487 | 122.1 | 1.6239 | -1.0187 | 55.813 | 198.3118
[6 empty] | -0.69012 | 51.3583 | 0.076351 | 122.2 | 1.6221 | -1.0215 | 55.853 | 198.2362
[6 empty] | -0.6997 | 51.4838 | 0.076214 | 122.3 | 1.6204 | -1.0243 | 55.8929 | 198.1595
[6 empty] | -0.70929 | 51.6096 | 0.076074 | 122.4 | 1.6186 | -1.0272 | 55.9328 | 198.0819
[6 empty] | -0.71887 | 51.7356 | 0.075933 | 122.5 | 1.6168 | -1.03 | 55.9727 | 198.0034
[6 empty] | -0.72846 | 51.8618 | 0.07579 | 122.6 | 1.615 | -1.0328 | 56.0126 | 197.9239
[6 empty] | -0.73804 | 51.9883 | 0.075645 | 122.7 | 1.6132 | -1.0356 | 56.0525 | 197.8433
[6 empty] | -0.74763 | 52.115 | 0.075498 | 122.8 | 1.6114 | -1.0384 | 56.0923 | 197.7619
[6 empty] | -0.75721 | 52.2419 | 0.07535 | 122.9 | 1.6095 | -1.0413 | 56.1321 | 197.6794
[6 empty] | -0.7668 | 52.3691 | 0.0752 | 123 | 1.6077 | -1.0441 | 56.172 | 197.596
[6 empty] | -0.77638 | 52.4966 | 0.075049 | 123.1 | 1.6059 | -1.0469 | 56.2118 | 197.5116
[6 empty] | -0.78597 | 52.6243 | 0.074896 | 123.2 | 1.6041 | -1.0497 | 56.2516 | 197.4262
[6 empty] | -0.79555 | 52.7523 | 0.074742 | 123.3 | 1.6022 | -1.0525 | 56.2913 | 197.3398
[6 empty] | -0.80514 | 52.8805 | 0.074586 | 123.4 | 1.6004 | -1.0553 | 56.3311 | 197.2525
[6 empty] | -0.81472 | 53.009 | 0.074429 | 123.5 | 1.5986 | -1.0581 | 56.3708 | 197.1642
[6 empty] | -0.82431 | 53.1378 | 0.07427 | 123.6 | 1.5967 | -1.0608 | 56.4105 | 197.0749
[6 empty] | -0.83389 | 53.2669 | 0.074111 | 123.7 | 1.5948 | -1.0636 | 56.4502 | 196.9846
[6 empty] | -0.84348 | 53.3962 | 0.07395 | 123.8 | 1.593 | -1.0664 | 56.4899 | 196.8933
[6 empty] | -0.85306 | 53.5258 | 0.073788 | 123.9 | 1.5911 | -1.0692 | 56.5296 | 196.8011
[6 empty] | -0.86265 | 53.6557 | 0.073624 | 124 | 1.5893 | -1.072 | 56.5692 | 196.7078
[6 empty] | -0.87223 | 53.7859 | 0.07346 | 124.1 | 1.5874 | -1.0747 | 56.6089 | 196.6136
[6 empty] | -0.88182 | 53.9164 | 0.073295 | 124.2 | 1.5855 | -1.0775 | 56.6485 | 196.5184
[6 empty] | -0.8914 | 54.0472 | 0.073129 | 124.3 | 1.5836 | -1.0803 | 56.6881 | 196.4222
[6 empty] | -0.90099 | 54.1782 | 0.072962 | 124.4 | 1.5817 | -1.083 | 56.7277 | 196.325
[6 empty] | -0.91057 | 54.3096 | 0.072794 | 124.5 | 1.5798 | -1.0858 | 56.7672 | 196.2268
[6 empty] | -0.92016 | 54.4413 | 0.072625 | 124.6 | 1.5779 | -1.0886 | 56.8068 | 196.1277
[6 empty] | -0.92974 | 54.5732 | 0.072456 | 124.7 | 1.576 | -1.0913 | 56.8463 | 196.0275
[6 empty] | -0.93932 | 54.7055 | 0.072286 | 124.8 | 1.5741 | -1.0941 | 56.8858 | 195.9264
[6 empty] | -0.94891 | 54.8381 | 0.072115 | 124.9 | 1.5722 | -1.0968 | 56.9253 | 195.8242
[6 empty] | -0.95849 | 54.971 | 0.071943 | 125 | 1.5703 | -1.0995 | 56.9647 | 195.7211
[6 empty] | -0.96808 | 55.1043 | 0.071772 | 125.1 | 1.5684 | -1.1023 | 57.0042 | 195.6169
[6 empty] | -0.97766 | 55.2378 | 0.071599 | 125.2 | 1.5665 | -1.105 | 57.0436 | 195.5118
[6 empty] | -0.98725 | 55.3717 | 0.071426 | 125.3 | 1.5645 | -1.1077 | 57.083 | 195.4057
[6 empty] | -0.99683 | 55.5059 | 0.071253 | 125.4 | 1.5626 | -1.1105 | 57.1224 | 195.2985
[6 empty] | -1.0064 | 55.6404 | 0.071079 | 125.5 | 1.5607 | -1.1132 | 57.1617 | 195.1904
[6 empty] | -1.016 | 55.7752 | 0.070905 | 125.6 | 1.5587 | -1.1159 | 57.2011 | 195.0813
[6 empty] | -1.0256 | 55.9104 | 0.070731 | 125.7 | 1.5568 | -1.1186 | 57.2404 | 194.9711
[6 empty] | -1.0352 | 56.0459 | 0.070557 | 125.8 | 1.5548 | -1.1214 | 57.2797 | 194.86
[6 empty] | -1.0448 | 56.1818 | 0.070382 | 125.9 | 1.5528 | -1.1241 | 57.319 | 194.7479
[6 empty] | -1.0543 | 56.318 | 0.070207 | 126 | 1.5509 | -1.1268 | 57.3582 | 194.6347
[6 empty] | -1.0639 | 56.4545 | 0.070032 | 126.1 | 1.5489 | -1.1295 | 57.3974 | 194.5206
[6 empty] | -1.0735 | 56.5914 | 0.069857 | 126.2 | 1.5469 | -1.1322 | 57.4367 | 194.4055
[6 empty] | -1.0831 | 56.7286 | 0.069682 | 126.3 | 1.545 | -1.1349 | 57.4758 | 194.2893
[6 empty] | -1.0927 | 56.8661 | 0.069507 | 126.4 | 1.543 | -1.1376 | 57.515 | 194.1721
[6 empty] | -1.1023 | 57.004 | 0.069332 | 126.5 | 1.541 | -1.1403 | 57.5542 | 194.054
[6 empty] | -1.1119 | 57.1423 | 0.069158 | 126.6 | 1.539 | -1.143 | 57.5933 | 193.9348
[6 empty] | -1.1214 | 57.2809 | 0.068983 | 126.7 | 1.537 | -1.1456 | 57.6324 | 193.8146
[6 empty] | -1.131 | 57.4198 | 0.068808 | 126.8 | 1.535 | -1.1483 | 57.6715 | 193.6934
[6 empty] | -1.1406 | 57.5591 | 0.068634 | 126.9 | 1.533 | -1.151 | 57.7105 | 193.5712
[6 empty] | -1.1502 | 57.6988 | 0.06846 | 127 | 1.531 | -1.1537 | 57.7495 | 193.448
[6 empty] | -1.1598 | 57.8388 | 0.068286 | 127.1 | 1.529 | -1.1563 | 57.7885 | 193.3238
[6 empty] | -1.1694 | 57.9791 | 0.068112 | 127.2 | 1.5269 | -1.159 | 57.8275 | 193.1985
[6 empty] | -1.1789 | 58.1199 | 0.067939 | 127.3 | 1.5249 | -1.1617 | 57.8665 | 193.0723
[6 empty] | -1.1885 | 58.2609 | 0.067766 | 127.4 | 1.5229 | -1.1643 | 57.9054 | 192.945
[6 empty] | -1.1981 | 58.4024 | 0.067593 | 127.5 | 1.5209 | -1.167 | 57.9443 | 192.8167
[6 empty] | -1.2077 | 58.5442 | 0.067421 | 127.6 | 1.5188 | -1.1696 | 57.9832 | 192.6874
[6 empty] | -1.2173 | 58.6864 | 0.067249 | 127.7 | 1.5168 | -1.1723 | 58.0221 | 192.5571
[6 empty] | -1.2269 | 58.8289 | 0.067078 | 127.8 | 1.5147 | -1.1749 | 58.0609 | 192.4258
[6 empty] | -1.2365 | 58.9718 | 0.066907 | 127.9 | 1.5127 | -1.1776 | 58.0997 | 192.2934
[6 empty] | -1.246 | 59.115 | 0.066736 | 128 | 1.5106 | -1.1802 | 58.1385 | 192.16
[6 empty] | -1.2556 | 59.2587 | 0.066566 | 128.1 | 1.5085 | -1.1829 | 58.1773 | 192.0256
[6 empty] | -1.2652 | 59.4026 | 0.066397 | 128.2 | 1.5065 | -1.1855 | 58.216 | 191.8902
[6 empty] | -1.2748 | 59.547 | 0.066228 | 128.3 | 1.5044 | -1.1881 | 58.2547 | 191.7538
[6 empty] | -1.2844 | 59.6917 | 0.06606 | 128.4 | 1.5023 | -1.1907 | 58.2934 | 191.6163
[6 empty] | -1.294 | 59.8368 | 0.065893 | 128.5 | 1.5003 | -1.1934 | 58.332 | 191.4778
[6 empty] | -1.3036 | 59.9823 | 0.065726 | 128.6 | 1.4982 | -1.196 | 58.3707 | 191.3383
[6 empty] | -1.3131 | 60.1281 | 0.065559 | 128.7 | 1.4961 | -1.1986 | 58.4093 | 191.1978
[6 empty] | -1.3227 | 60.2743 | 0.065394 | 128.8 | 1.494 | -1.2012 | 58.4478 | 191.0563
[6 empty] | -1.3323 | 60.4209 | 0.065229 | 128.9 | 1.4919 | -1.2038 | 58.4864 | 190.9137
[6 empty] | -1.3419 | 60.5678 | 0.065065 | 129 | 1.4898 | -1.2064 | 58.5249 | 190.7701
[6 empty] | -1.3515 | 60.7152 | 0.064901 | 129.1 | 1.4877 | -1.209 | 58.5634 | 190.6255
[6 empty] | -1.3611 | 60.8628 | 0.064738 | 129.2 | 1.4856 | -1.2116 | 58.6018 | 190.4798
[6 empty] | -1.3706 | 61.0109 | 0.064576 | 129.3 | 1.4834 | -1.2142 | 58.6403 | 190.3331
[6 empty] | -1.3802 | 61.1593 | 0.064415 | 129.4 | 1.4813 | -1.2168 | 58.6787 | 190.1854
[6 empty] | -1.3898 | 61.3081 | 0.064255 | 129.5 | 1.4792 | -1.2194 | 58.7171 | 190.0367
[6 empty] | -1.3994 | 61.4573 | 0.064095 | 129.6 | 1.4771 | -1.2219 | 58.7554 | 189.8869
[6 empty] | -1.409 | 61.6068 | 0.063936 | 129.7 | 1.4749 | -1.2245 | 58.7937 | 189.7361
[6 empty] | -1.4186 | 61.7568 | 0.063778 | 129.8 | 1.4728 | -1.2271 | 58.832 | 189.5843
[6 empty] | -1.4282 | 61.907 | 0.063621 | 129.9 | 1.4706 | -1.2297 | 58.8703 | 189.4314
[6 empty] | -1.4377 | 62.0577 | 0.063464 | 130 | 1.4685 | -1.2322 | 58.9085 | 189.2775
[6 empty] | -1.4473 | 62.2087 | 0.063309 | 130.1 | 1.4663 | -1.2348 | 58.9467 | 189.1226
[6 empty] | -1.4569 | 62.3601 | 0.063154 | 130.2 | 1.4642 | -1.2373 | 58.9849 | 188.9666
[6 empty] | -1.4665 | 62.5119 | 0.063 | 130.3 | 1.462 | -1.2399 | 59.023 | 188.8096
[6 empty] | -1.4761 | 62.664 | 0.062847 | 130.4 | 1.4599 | -1.2424 | 59.0611 | 188.6516
[6 empty] | -1.4857 | 62.8166 | 0.062695 | 130.5 | 1.4577 | -1.245 | 59.0992 | 188.4926
[6 empty] | -1.4953 | 62.9694 | 0.062544 | 130.6 | 1.4555 | -1.2475 | 59.1372 | 188.3325
[6 empty] | -1.5048 | 63.1227 | 0.062393 | 130.7 | 1.4533 | -1.2501 | 59.1753 | 188.1713
[6 empty] | -1.5144 | 63.2763 | 0.062244 | 130.8 | 1.4512 | -1.2526 | 59.2132 | 188.0092
[6 empty] | -1.524 | 63.4303 | 0.062095 | 130.9 | 1.449 | -1.2551 | 59.2512 | 187.846
[6 empty] | -1.5336 | 63.5847 | 0.061947 | 131 | 1.4468 | -1.2577 | 59.2891 | 187.6817
[6 empty] | -1.5432 | 63.7394 | 0.061801 | 131.1 | 1.4446 | -1.2602 | 59.327 | 187.5164
[6 empty] | -1.5528 | 63.8945 | 0.061655 | 131.2 | 1.4424 | -1.2627 | 59.3649 | 187.3501
[6 empty] | -1.5623 | 64.0499 | 0.06151 | 131.3 | 1.4402 | -1.2652 | 59.4027 | 187.1828
[6 empty] | -1.5719 | 64.2058 | 0.061366 | 131.4 | 1.438 | -1.2677 | 59.4405 | 187.0144
[6 empty] | -1.5815 | 64.362 | 0.061223 | 131.5 | 1.4357 | -1.2702 | 59.4782 | 186.845
[6 empty] | -1.5911 | 64.5185 | 0.061081 | 131.6 | 1.4335 | -1.2727 | 59.516 | 186.6745
[6 empty] | -1.6007 | 64.6754 | 0.060939 | 131.7 | 1.4313 | -1.2752 | 59.5537 | 186.503
[6 empty] | -1.6103 | 64.8327 | 0.060799 | 131.8 | 1.4291 | -1.2777 | 59.5913 | 186.3304
[6 empty] | -1.6199 | 64.9904 | 0.06066 | 131.9 | 1.4268 | -1.2802 | 59.6289 | 186.1568
[6 empty] | -1.6294 | 65.1484 | 0.060521 | 132 | 1.4246 | -1.2827 | 59.6665 | 185.9822
[6 empty] | -1.639 | 65.3068 | 0.060384 | 132.1 | 1.4224 | -1.2852 | 59.7041 | 185.8065
[6 empty] | -1.6486 | 65.4655 | 0.060247 | 132.2 | 1.4201 | -1.2877 | 59.7416 | 185.6298
[6 empty] | -1.6582 | 65.6246 | 0.060112 | 132.3 | 1.4179 | -1.2902 | 59.7791 | 185.4521
[6 empty] | -1.6678 | 65.784 | 0.059977 | 132.4 | 1.4156 | -1.2926 | 59.8166 | 185.2733
[6 empty] | -1.6774 | 65.9439 | 0.059843 | 132.5 | 1.4134 | -1.2951 | 59.854 | 185.0934
[6 empty] | -1.687 | 66.104 | 0.059711 | 132.6 | 1.4111 | -1.2976 | 59.8914 | 184.9125
[6 empty] | -1.6965 | 66.2645 | 0.059579 | 132.7 | 1.4088 | -1.3 | 59.9287 | 184.7306
[6 empty] | -1.7061 | 66.4254 | 0.059448 | 132.8 | 1.4066 | -1.3025 | 59.966 | 184.5476
[6 empty] | -1.7157 | 66.5867 | 0.059318 | 132.9 | 1.4043 | -1.3049 | 60.0033 | 184.3636
[6 empty] | -1.7253 | 66.7482 | 0.059189 | 133 | 1.402 | -1.3074 | 60.0405 | 184.1786
[6 empty] | -1.7349 | 66.9102 | 0.059061 | 133.1 | 1.3997 | -1.3098 | 60.0777 | 183.9925
[6 empty] | -1.7445 | 67.0725 | 0.058933 | 133.2 | 1.3974 | -1.3123 | 60.1149 | 183.8053
[6 empty] | -1.754 | 67.2351 | 0.058807 | 133.3 | 1.3951 | -1.3147 | 60.152 | 183.6171
[6 empty] | -1.7636 | 67.3981 | 0.058682 | 133.4 | 1.3928 | -1.3171 | 60.1891 | 183.4279
[6 empty] | -1.7732 | 67.5614 | 0.058557 | 133.5 | 1.3905 | -1.3196 | 60.2262 | 183.2376
[6 empty] | -1.7828 | 67.7251 | 0.058434 | 133.6 | 1.3882 | -1.322 | 60.2632 | 183.0462
[6 empty] | -1.7924 | 67.8892 | 0.058311 | 133.7 | 1.3859 | -1.3244 | 60.3002 | 182.8539
[6 empty] | -1.802 | 68.0535 | 0.05819 | 133.8 | 1.3836 | -1.3268 | 60.3371 | 182.6604
[6 empty] | -1.8116 | 68.2183 | 0.058069 | 133.9 | 1.3813 | -1.3292 | 60.374 | 182.466
[6 empty] | -1.8211 | 68.3833 | 0.057949 | 134 | 1.379 | -1.3317 | 60.4109 | 182.2705
[6 empty] | -1.8307 | 68.5487 | 0.05783 | 134.1 | 1.3766 | -1.3341 | 60.4477 | 182.0739
[6 empty] | -1.8403 | 68.7145 | 0.057712 | 134.2 | 1.3743 | -1.3365 | 60.4845 | 181.8763
[6 empty] | -1.8499 | 68.8805 | 0.057595 | 134.3 | 1.372 | -1.3389 | 60.5212 | 181.6776
[6 empty] | -1.8595 | 69.047 | 0.057479 | 134.4 | 1.3696 | -1.3412 | 60.5579 | 181.4779
[6 empty] | -1.8691 | 69.2137 | 0.057363 | 134.5 | 1.3673 | -1.3436 | 60.5946 | 181.2772
[6 empty] | -1.8786 | 69.3808 | 0.057249 | 134.6 | 1.3649 | -1.346 | 60.6312 | 181.0754
[6 empty] | -1.8882 | 69.5482 | 0.057135 | 134.7 | 1.3626 | -1.3484 | 60.6678 | 180.8725
[6 empty] | -1.8978 | 69.716 | 0.057022 | 134.8 | 1.3602 | -1.3508 | 60.7044 | 180.6686
[6 empty] | -1.9074 | 69.8841 | 0.056911 | 134.9 | 1.3579 | -1.3531 | 60.7409 | 180.4637
[6 empty] | -1.917 | 70.0525 | 0.0568 | 135 | 1.3555 | -1.3555 | 60.7773 | 180.2577
[6 empty] | -1.9266 | 70.2213 | 0.056689 | 135.1 | 1.3531 | -1.3579 | 60.8138 | 180.0506
[6 empty] | -1.9362 | 70.3903 | 0.05658 | 135.2 | 1.3508 | -1.3602 | 60.8501 | 179.8425
[6 empty] | -1.9457 | 70.5597 | 0.056472 | 135.3 | 1.3484 | -1.3626 | 60.8865 | 179.6334
[6 empty] | -1.9553 | 70.7295 | 0.056364 | 135.4 | 1.346 | -1.3649 | 60.9228 | 179.4232
[6 empty] | -1.9649 | 70.8995 | 0.056257 | 135.5 | 1.3436 | -1.3673 | 60.959 | 179.212
[6 empty] | -1.9745 | 71.0699 | 0.056152 | 135.6 | 1.3412 | -1.3696 | 60.9953 | 178.9997
[6 empty] | -1.9841 | 71.2406 | 0.056046 | 135.7 | 1.3389 | -1.372 | 61.0314 | 178.7864
[6 empty] | -1.9937 | 71.4116 | 0.055942 | 135.8 | 1.3365 | -1.3743 | 61.0676 | 178.572
[6 empty] | -2.0033 | 71.583 | 0.055839 | 135.9 | 1.3341 | -1.3766 | 61.1037 | 178.3566
[6 empty] | -2.0128 | 71.7546 | 0.055736 | 136 | 1.3317 | -1.379 | 61.1397 | 178.1401
[6 empty] | -2.0224 | 71.9266 | 0.055635 | 136.1 | 1.3292 | -1.3813 | 61.1757 | 177.9226
[6 empty] | -2.032 | 72.0989 | 0.055534 | 136.2 | 1.3268 | -1.3836 | 61.2117 | 177.704
[6 empty] | -2.0416 | 72.2715 | 0.055433 | 136.3 | 1.3244 | -1.3859 | 61.2476 | 177.4844
[6 empty] | -2.0512 | 72.4444 | 0.055334 | 136.4 | 1.322 | -1.3882 | 61.2835 | 177.2637
[6 empty] | -2.0608 | 72.6176 | 0.055235 | 136.5 | 1.3196 | -1.3905 | 61.3193 | 177.042
[6 empty] | -2.0703 | 72.7911 | 0.055138 | 136.6 | 1.3171 | -1.3928 | 61.3551 | 176.8193
[6 empty] | -2.0799 | 72.965 | 0.055041 | 136.7 | 1.3147 | -1.3951 | 61.3908 | 176.5954
[6 empty] | -2.0895 | 73.1391 | 0.054944 | 136.8 | 1.3123 | -1.3974 | 61.4265 | 176.3706
[6 empty] | -2.0991 | 73.3135 | 0.054849 | 136.9 | 1.3098 | -1.3997 | 61.4621 | 176.1447
[6 empty] | -2.1087 | 73.4883 | 0.054754 | 137 | 1.3074 | -1.402 | 61.4977 | 175.9177
[6 empty] | -2.1183 | 73.6634 | 0.05466 | 137.1 | 1.3049 | -1.4043 | 61.5333 | 175.6897
[6 empty] | -2.1279 | 73.8387 | 0.054567 | 137.2 | 1.3025 | -1.4066 | 61.5688 | 175.4607
[6 empty] | -2.1374 | 74.0144 | 0.054475 | 137.3 | 1.3 | -1.4088 | 61.6043 | 175.2306
[6 empty] | -2.147 | 74.1903 | 0.054383 | 137.4 | 1.2976 | -1.4111 | 61.6397 | 174.9995
[6 empty] | -2.1566 | 74.3666 | 0.054292 | 137.5 | 1.2951 | -1.4134 | 61.6751 | 174.7673
[6 empty] | -2.1662 | 74.5431 | 0.054202 | 137.6 | 1.2926 | -1.4156 | 61.7104 | 174.534
[6 empty] | -2.1758 | 74.7199 | 0.054112 | 137.7 | 1.2902 | -1.4179 | 61.7457 | 174.2998
[6 empty] | -2.1854 | 74.8971 | 0.054024 | 137.8 | 1.2877 | -1.4201 | 61.7809 | 174.0644
[6 empty] | -2.195 | 75.0745 | 0.053936 | 137.9 | 1.2852 | -1.4224 | 61.8161 | 173.8281
[6 empty] | -2.2045 | 75.2522 | 0.053848 | 138 | 1.2827 | -1.4246 | 61.8512 | 173.5907
[6 empty] | -2.2141 | 75.4302 | 0.053762 | 138.1 | 1.2802 | -1.4268 | 61.8863 | 173.3522
[6 empty] | -2.2237 | 75.6085 | 0.053676 | 138.2 | 1.2777 | -1.4291 | 61.9214 | 173.1127
[6 empty] | -2.2333 | 75.7871 | 0.05359 | 138.3 | 1.2752 | -1.4313 | 61.9564 | 172.8722
[6 empty] | -2.2429 | 75.9659 | 0.053506 | 138.4 | 1.2727 | -1.4335 | 61.9913 | 172.6306
[6 empty] | -2.2525 | 76.1451 | 0.053422 | 138.5 | 1.2702 | -1.4357 | 62.0262 | 172.3879
[6 empty] | -2.262 | 76.3245 | 0.053339 | 138.6 | 1.2677 | -1.438 | 62.0611 | 172.1443
[6 empty] | -2.2716 | 76.5042 | 0.053256 | 138.7 | 1.2652 | -1.4402 | 62.0958 | 171.8995
[6 empty] | -2.2812 | 76.6842 | 0.053174 | 138.8 | 1.2627 | -1.4424 | 62.1306 | 171.6538
[6 empty] | -2.2908 | 76.8644 | 0.053093 | 138.9 | 1.2602 | -1.4446 | 62.1653 | 171.407
[6 empty] | -2.3004 | 77.0449 | 0.053013 | 139 | 1.2577 | -1.4468 | 62.1999 | 171.1591
[6 empty] | -2.31 | 77.2257 | 0.052933 | 139.1 | 1.2551 | -1.449 | 62.2345 | 170.9102
[6 empty] | -2.3196 | 77.4068 | 0.052853 | 139.2 | 1.2526 | -1.4512 | 62.2691 | 170.6603
[6 empty] | -2.3291 | 77.5882 | 0.052775 | 139.3 | 1.2501 | -1.4533 | 62.3036 | 170.4093
[6 empty] | -2.3387 | 77.7698 | 0.052697 | 139.4 | 1.2475 | -1.4555 | 62.338 | 170.1573
[6 empty] | -2.3483 | 77.9517 | 0.052619 | 139.5 | 1.245 | -1.4577 | 62.3724 | 169.9042
[6 empty] | -2.3579 | 78.1338 | 0.052543 | 139.6 | 1.2424 | -1.4599 | 62.4068 | 169.6502
[6 empty] | -2.3675 | 78.3163 | 0.052466 | 139.7 | 1.2399 | -1.462 | 62.4411 | 169.395
[6 empty] | -2.3771 | 78.499 | 0.052391 | 139.8 | 1.2373 | -1.4642 | 62.4753 | 169.1388
[6 empty] | -2.3867 | 78.6819 | 0.052316 | 139.9 | 1.2348 | -1.4663 | 62.5095 | 168.8816
[6 empty] | -2.3962 | 78.8651 |  | 140 | 1.2322 | -1.4685 | 62.5437 | 168.6234
[9 empty] | 140.1 | 1.2297 | -1.4706 | 62.5777 | 168.3641
[9 empty] | 140.2 | 1.2271 | -1.4728 | 62.6118 | 168.1038
[9 empty] | 140.3 | 1.2245 | -1.4749 | 62.6458 | 167.8424
[9 empty] | 140.4 | 1.2219 | -1.4771 | 62.6797 | 167.58
[9 empty] | 140.5 | 1.2194 | -1.4792 | 62.7136 | 167.3166
[9 empty] | 140.6 | 1.2168 | -1.4813 | 62.7474 | 167.0521
[9 empty] | 140.7 | 1.2142 | -1.4834 | 62.7811 | 166.7866
[9 empty] | 140.8 | 1.2116 | -1.4856 | 62.8149 | 166.5201
[9 empty] | 140.9 | 1.209 | -1.4877 | 62.8485 | 166.2526
[9 empty] | 141 | 1.2064 | -1.4898 | 62.8821 | 165.984
[9 empty] | 141.1 | 1.2038 | -1.4919 | 62.9157 | 165.7143
[9 empty] | 141.2 | 1.2012 | -1.494 | 62.9492 | 165.4437
[9 empty] | 141.3 | 1.1986 | -1.4961 | 62.9826 | 165.172
[9 empty] | 141.4 | 1.196 | -1.4982 | 63.016 | 164.8993
[9 empty] | 141.5 | 1.1934 | -1.5003 | 63.0493 | 164.6255
[9 empty] | 141.6 | 1.1907 | -1.5023 | 63.0826 | 164.3507
[9 empty] | 141.7 | 1.1881 | -1.5044 | 63.1158 | 164.0749
[9 empty] | 141.8 | 1.1855 | -1.5065 | 63.149 | 163.7981
[9 empty] | 141.9 | 1.1829 | -1.5085 | 63.1821 | 163.5203
[9 empty] | 142 | 1.1802 | -1.5106 | 63.2152 | 163.2414
[9 empty] | 142.1 | 1.1776 | -1.5127 | 63.2481 | 162.9615
[9 empty] | 142.2 | 1.1749 | -1.5147 | 63.2811 | 162.6805
[9 empty] | 142.3 | 1.1723 | -1.5168 | 63.314 | 162.3986
[9 empty] | 142.4 | 1.1696 | -1.5188 | 63.3468 | 162.1156
[9 empty] | 142.5 | 1.167 | -1.5209 | 63.3795 | 161.8316
[9 empty] | 142.6 | 1.1643 | -1.5229 | 63.4123 | 161.5466
[9 empty] | 142.7 | 1.1617 | -1.5249 | 63.4449 | 161.2606
[9 empty] | 142.8 | 1.159 | -1.5269 | 63.4775 | 160.9735
[9 empty] | 142.9 | 1.1563 | -1.529 | 63.51 | 160.6854
[9 empty] | 143 | 1.1537 | -1.531 | 63.5425 | 160.3963
[9 empty] | 143.1 | 1.151 | -1.533 | 63.5749 | 160.1062
[9 empty] | 143.2 | 1.1483 | -1.535 | 63.6073 | 159.8151
[9 empty] | 143.3 | 1.1456 | -1.537 | 63.6396 | 159.523
[9 empty] | 143.4 | 1.143 | -1.539 | 63.6718 | 159.2298
[9 empty] | 143.5 | 1.1403 | -1.541 | 63.704 | 158.9356
[9 empty] | 143.6 | 1.1376 | -1.543 | 63.7361 | 158.6405
[9 empty] | 143.7 | 1.1349 | -1.545 | 63.7682 | 158.3443
[9 empty] | 143.8 | 1.1322 | -1.5469 | 63.8002 | 158.0471
[9 empty] | 143.9 | 1.1295 | -1.5489 | 63.8321 | 157.7488
[9 empty] | 144 | 1.1268 | -1.5509 | 63.864 | 157.4496
[9 empty] | 144.1 | 1.1241 | -1.5528 | 63.8958 | 157.1494
[9 empty] | 144.2 | 1.1214 | -1.5548 | 63.9275 | 156.8482
[9 empty] | 144.3 | 1.1186 | -1.5568 | 63.9592 | 156.5459
[9 empty] | 144.4 | 1.1159 | -1.5587 | 63.9909 | 156.2427
[9 empty] | 144.5 | 1.1132 | -1.5607 | 64.0224 | 155.9384
[9 empty] | 144.6 | 1.1105 | -1.5626 | 64.0539 | 155.6332
[9 empty] | 144.7 | 1.1077 | -1.5645 | 64.0854 | 155.3269
[9 empty] | 144.8 | 1.105 | -1.5665 | 64.1167 | 155.0197
[9 empty] | 144.9 | 1.1023 | -1.5684 | 64.1481 | 154.7115
[9 empty] | 145 | 1.0995 | -1.5703 | 64.1793 | 154.4022
[9 empty] | 145.1 | 1.0968 | -1.5722 | 64.2105 | 154.092
[9 empty] | 145.2 | 1.0941 | -1.5741 | 64.2416 | 153.7807
[9 empty] | 145.3 | 1.0913 | -1.576 | 64.2727 | 153.4685
[9 empty] | 145.4 | 1.0886 | -1.5779 | 64.3037 | 153.1553
[9 empty] | 145.5 | 1.0858 | -1.5798 | 64.3346 | 152.8411
[9 empty] | 145.6 | 1.083 | -1.5817 | 64.3655 | 152.5258
[9 empty] | 145.7 | 1.0803 | -1.5836 | 64.3963 | 152.2096
[9 empty] | 145.8 | 1.0775 | -1.5855 | 64.4271 | 151.8925
[9 empty] | 145.9 | 1.0747 | -1.5874 | 64.4577 | 151.5743
[9 empty] | 146 | 1.072 | -1.5893 | 64.4884 | 151.2551
[9 empty] | 146.1 | 1.0692 | -1.5911 | 64.5189 | 150.935
[9 empty] | 146.2 | 1.0664 | -1.593 | 64.5494 | 150.6138
[9 empty] | 146.3 | 1.0636 | -1.5948 | 64.5798 | 150.2917
[9 empty] | 146.4 | 1.0608 | -1.5967 | 64.6102 | 149.9686
[9 empty] | 146.5 | 1.0581 | -1.5986 | 64.6404 | 149.6446
[9 empty] | 146.6 | 1.0553 | -1.6004 | 64.6707 | 149.3195
[9 empty] | 146.7 | 1.0525 | -1.6022 | 64.7008 | 148.9935
[9 empty] | 146.8 | 1.0497 | -1.6041 | 64.7309 | 148.6665
[9 empty] | 146.9 | 1.0469 | -1.6059 | 64.7609 | 148.3385
[9 empty] | 147 | 1.0441 | -1.6077 | 64.7909 | 148.0095
[9 empty] | 147.1 | 1.0413 | -1.6095 | 64.8208 | 147.6796
[9 empty] | 147.2 | 1.0384 | -1.6114 | 64.8506 | 147.3487
[9 empty] | 147.3 | 1.0356 | -1.6132 | 64.8803 | 147.0169
[9 empty] | 147.4 | 1.0328 | -1.615 | 64.91 | 146.684
[9 empty] | 147.5 | 1.03 | -1.6168 | 64.9396 | 146.3502
[9 empty] | 147.6 | 1.0272 | -1.6186 | 64.9692 | 146.0155
[9 empty] | 147.7 | 1.0243 | -1.6204 | 64.9986 | 145.6797
[9 empty] | 147.8 | 1.0215 | -1.6221 | 65.0281 | 145.343
[9 empty] | 147.9 | 1.0187 | -1.6239 | 65.0574 | 145.0054
[9 empty] | 148 | 1.0158 | -1.6257 | 65.0867 | 144.6668
[9 empty] | 148.1 | 1.013 | -1.6275 | 65.1159 | 144.3272
[9 empty] | 148.2 | 1.0102 | -1.6292 | 65.145 | 143.9867
[9 empty] | 148.3 | 1.0073 | -1.631 | 65.1741 | 143.6452
[9 empty] | 148.4 | 1.0045 | -1.6328 | 65.2031 | 143.3028
[9 empty] | 148.5 | 1.0016 | -1.6345 | 65.232 | 142.9594
[9 empty] | 148.6 | 0.99877 | -1.6362 | 65.2608 | 142.6151
[9 empty] | 148.7 | 0.99591 | -1.638 | 65.2896 | 142.2698
[9 empty] | 148.8 | 0.99305 | -1.6397 | 65.3183 | 141.9236
[9 empty] | 148.9 | 0.99019 | -1.6415 | 65.347 | 141.5764
[9 empty] | 149 | 0.98732 | -1.6432 | 65.3755 | 141.2283
[9 empty] | 149.1 | 0.98445 | -1.6449 | 65.404 | 140.8792
[9 empty] | 149.2 | 0.98158 | -1.6466 | 65.4325 | 140.5292
[9 empty] | 149.3 | 0.97871 | -1.6483 | 65.4608 | 140.1783
[9 empty] | 149.4 | 0.97583 | -1.65 | 65.4891 | 139.8264
[9 empty] | 149.5 | 0.97295 | -1.6517 | 65.5173 | 139.4736
[9 empty] | 149.6 | 0.97006 | -1.6534 | 65.5454 | 139.1198
[9 empty] | 149.7 | 0.96717 | -1.6551 | 65.5735 | 138.7652
[9 empty] | 149.8 | 0.96428 | -1.6568 | 65.6015 | 138.4095
[9 empty] | 149.9 | 0.96139 | -1.6585 | 65.6294 | 138.053
[9 empty] | 150 | 0.95849 | -1.6602 | 65.6573 | 137.6955
[9 empty] | 150.1 | 0.9556 | -1.6618 | 65.685 | 137.3372
[9 empty] | 150.2 | 0.95269 | -1.6635 | 65.7127 | 136.9778
[9 empty] | 150.3 | 0.94979 | -1.6652 | 65.7404 | 136.6176
[9 empty] | 150.4 | 0.94688 | -1.6668 | 65.7679 | 136.2564
[9 empty] | 150.5 | 0.94397 | -1.6685 | 65.7954 | 135.8944
[9 empty] | 150.6 | 0.94106 | -1.6701 | 65.8228 | 135.5314
[9 empty] | 150.7 | 0.93814 | -1.6717 | 65.8501 | 135.1675
[9 empty] | 150.8 | 0.93522 | -1.6734 | 65.8774 | 134.8027
[9 empty] | 150.9 | 0.9323 | -1.675 | 65.9046 | 134.4369
[9 empty] | 151 | 0.92938 | -1.6766 | 65.9317 | 134.0703
[9 empty] | 151.1 | 0.92645 | -1.6783 | 65.9587 | 133.7027
[9 empty] | 151.2 | 0.92352 | -1.6799 | 65.9857 | 133.3343
[9 empty] | 151.3 | 0.92058 | -1.6815 | 66.0126 | 132.9649
[9 empty] | 151.4 | 0.91765 | -1.6831 | 66.0394 | 132.5947
[9 empty] | 151.5 | 0.91471 | -1.6847 | 66.0661 | 132.2235
[9 empty] | 151.6 | 0.91177 | -1.6863 | 66.0928 | 131.8514
[9 empty] | 151.7 | 0.90882 | -1.6879 | 66.1193 | 131.4785
[9 empty] | 151.8 | 0.90587 | -1.6894 | 66.1458 | 131.1046
[9 empty] | 151.9 | 0.90292 | -1.691 | 66.1723 | 130.7299
[9 empty] | 152 | 0.89997 | -1.6926 | 66.1986 | 130.3543
[9 empty] | 152.1 | 0.89702 | -1.6942 | 66.2249 | 129.9778
[9 empty] | 152.2 | 0.89406 | -1.6957 | 66.2511 | 129.6003
[9 empty] | 152.3 | 0.8911 | -1.6973 | 66.2772 | 129.2221
[9 empty] | 152.4 | 0.88813 | -1.6988 | 66.3032 | 128.8429
[9 empty] | 152.5 | 0.88517 | -1.7004 | 66.3292 | 128.4628
[9 empty] | 152.6 | 0.8822 | -1.7019 | 66.3551 | 128.0819
[9 empty] | 152.7 | 0.87923 | -1.7035 | 66.3809 | 127.7001
[9 empty] | 152.8 | 0.87625 | -1.705 | 66.4066 | 127.3174
[9 empty] | 152.9 | 0.87327 | -1.7065 | 66.4323 | 126.9338
[9 empty] | 153 | 0.8703 | -1.7081 | 66.4579 | 126.5494
[9 empty] | 153.1 | 0.86731 | -1.7096 | 66.4833 | 126.1641
[9 empty] | 153.2 | 0.86433 | -1.7111 | 66.5088 | 125.778
[9 empty] | 153.3 | 0.86134 | -1.7126 | 66.5341 | 125.3909
[9 empty] | 153.4 | 0.85835 | -1.7141 | 66.5594 | 125.0031
[9 empty] | 153.5 | 0.85536 | -1.7156 | 66.5845 | 124.6143
[9 empty] | 153.6 | 0.85236 | -1.7171 | 66.6096 | 124.2247
[9 empty] | 153.7 | 0.84936 | -1.7186 | 66.6347 | 123.8343
[9 empty] | 153.8 | 0.84636 | -1.72 | 66.6596 | 123.4429
[9 empty] | 153.9 | 0.84336 | -1.7215 | 66.6845 | 123.0508
[9 empty] | 154 | 0.84035 | -1.723 | 66.7092 | 122.6578
[9 empty] | 154.1 | 0.83734 | -1.7244 | 66.7339 | 122.2639
[9 empty] | 154.2 | 0.83433 | -1.7259 | 66.7586 | 121.8692
[9 empty] | 154.3 | 0.83132 | -1.7274 | 66.7831 | 121.4737
[9 empty] | 154.4 | 0.8283 | -1.7288 | 66.8076 | 121.0773
[9 empty] | 154.5 | 0.82529 | -1.7302 | 66.8319 | 120.68
[9 empty] | 154.6 | 0.82226 | -1.7317 | 66.8562 | 120.282
[9 empty] | 154.7 | 0.81924 | -1.7331 | 66.8804 | 119.8831
[9 empty] | 154.8 | 0.81621 | -1.7345 | 66.9046 | 119.4834
[9 empty] | 154.9 | 0.81319 | -1.736 | 66.9286 | 119.0828
[9 empty] | 155 | 0.81015 | -1.7374 | 66.9526 | 118.6814
[9 empty] | 155.1 | 0.80712 | -1.7388 | 66.9765 | 118.2792
[9 empty] | 155.2 | 0.80409 | -1.7402 | 67.0003 | 117.8762
[9 empty] | 155.3 | 0.80105 | -1.7416 | 67.024 | 117.4724
[9 empty] | 155.4 | 0.79801 | -1.743 | 67.0477 | 117.0677
[9 empty] | 155.5 | 0.79496 | -1.7444 | 67.0712 | 116.6622
[9 empty] | 155.6 | 0.79192 | -1.7458 | 67.0947 | 116.2559
[9 empty] | 155.7 | 0.78887 | -1.7472 | 67.1181 | 115.8488
[9 empty] | 155.8 | 0.78582 | -1.7485 | 67.1414 | 115.4409
[9 empty] | 155.9 | 0.78277 | -1.7499 | 67.1646 | 115.0322
[9 empty] | 156 | 0.77971 | -1.7513 | 67.1878 | 114.6227
[9 empty] | 156.1 | 0.77665 | -1.7526 | 67.2108 | 114.2124
[9 empty] | 156.2 | 0.77359 | -1.754 | 67.2338 | 113.8013
[9 empty] | 156.3 | 0.77053 | -1.7553 | 67.2567 | 113.3893
[9 empty] | 156.4 | 0.76746 | -1.7567 | 67.2795 | 112.9766
[9 empty] | 156.5 | 0.7644 | -1.758 | 67.3022 | 112.5631
[9 empty] | 156.6 | 0.76133 | -1.7593 | 67.3249 | 112.1489
[9 empty] | 156.7 | 0.75826 | -1.7607 | 67.3474 | 111.7338
[9 empty] | 156.8 | 0.75518 | -1.762 | 67.3699 | 111.3179
[9 empty] | 156.9 | 0.75211 | -1.7633 | 67.3923 | 110.9013
[9 empty] | 157 | 0.74903 | -1.7646 | 67.4146 | 110.4839
[9 empty] | 157.1 | 0.74595 | -1.7659 | 67.4368 | 110.0657
[9 empty] | 157.2 | 0.74286 | -1.7672 | 67.4589 | 109.6467
[9 empty] | 157.3 | 0.73978 | -1.7685 | 67.481 | 109.227
[9 empty] | 157.4 | 0.73669 | -1.7698 | 67.5029 | 108.8065
[9 empty] | 157.5 | 0.7336 | -1.7711 | 67.5248 | 108.3852
[9 empty] | 157.6 | 0.73051 | -1.7723 | 67.5466 | 107.9632
[9 empty] | 157.7 | 0.72741 | -1.7736 | 67.5683 | 107.5404
[9 empty] | 157.8 | 0.72432 | -1.7749 | 67.5899 | 107.1169
[9 empty] | 157.9 | 0.72122 | -1.7761 | 67.6114 | 106.6926
[9 empty] | 158 | 0.71812 | -1.7774 | 67.6329 | 106.2675
[9 empty] | 158.1 | 0.71501 | -1.7787 | 67.6542 | 105.8417
[9 empty] | 158.2 | 0.71191 | -1.7799 | 67.6755 | 105.4151
[9 empty] | 158.3 | 0.7088 | -1.7811 | 67.6967 | 104.9878
[9 empty] | 158.4 | 0.70569 | -1.7824 | 67.7178 | 104.5598
[9 empty] | 158.5 | 0.70258 | -1.7836 | 67.7388 | 104.131
[9 empty] | 158.6 | 0.69947 | -1.7848 | 67.7597 | 103.7015
[9 empty] | 158.7 | 0.69635 | -1.786 | 67.7806 | 103.2712
[9 empty] | 158.8 | 0.69323 | -1.7873 | 67.8013 | 102.8403
[9 empty] | 158.9 | 0.69011 | -1.7885 | 67.822 | 102.4085
[9 empty] | 159 | 0.68699 | -1.7897 | 67.8426 | 101.9761
[9 empty] | 159.1 | 0.68386 | -1.7909 | 67.863 | 101.5429
[9 empty] | 159.2 | 0.68074 | -1.7921 | 67.8834 | 101.1091
[9 empty] | 159.3 | 0.67761 | -1.7932 | 67.9037 | 100.6745
[9 empty] | 159.4 | 0.67448 | -1.7944 | 67.924 | 100.2391
[9 empty] | 159.5 | 0.67134 | -1.7956 | 67.9441 | 99.8031
[9 empty] | 159.6 | 0.66821 | -1.7968 | 67.9641 | 99.3664
[9 empty] | 159.7 | 0.66507 | -1.7979 | 67.9841 | 98.9289
[9 empty] | 159.8 | 0.66193 | -1.7991 | 68.004 | 98.4908
[9 empty] | 159.9 | 0.65879 | -1.8002 | 68.0237 | 98.0519
[9 empty] | 160 | 0.65565 | -1.8014 | 68.0434 | 97.6124
[9 empty] | 160.1 | 0.6525 | -1.8025 | 68.063 | 97.1721
[9 empty] | 160.2 | 0.64936 | -1.8037 | 68.0825 | 96.7312
[9 empty] | 160.3 | 0.64621 | -1.8048 | 68.1019 | 96.2896
[9 empty] | 160.4 | 0.64306 | -1.8059 | 68.1213 | 95.8473
[9 empty] | 160.5 | 0.6399 | -1.807 | 68.1405 | 95.4043
[9 empty] | 160.6 | 0.63675 | -1.8081 | 68.1597 | 94.9606
[9 empty] | 160.7 | 0.63359 | -1.8093 | 68.1787 | 94.5162
[9 empty] | 160.8 | 0.63043 | -1.8104 | 68.1977 | 94.0712
[9 empty] | 160.9 | 0.62727 | -1.8115 | 68.2166 | 93.6255
[9 empty] | 161 | 0.62411 | -1.8125 | 68.2354 | 93.1791
[9 empty] | 161.1 | 0.62095 | -1.8136 | 68.2541 | 92.732
[9 empty] | 161.2 | 0.61778 | -1.8147 | 68.2727 | 92.2843
[9 empty] | 161.3 | 0.61461 | -1.8158 | 68.2912 | 91.836
[9 empty] | 161.4 | 0.61144 | -1.8169 | 68.3096 | 91.3869
[9 empty] | 161.5 | 0.60827 | -1.8179 | 68.3279 | 90.9373
[9 empty] | 161.6 | 0.6051 | -1.819 | 68.3462 | 90.4869
[9 empty] | 161.7 | 0.60192 | -1.82 | 68.3643 | 90.0359
[9 empty] | 161.8 | 0.59874 | -1.8211 | 68.3824 | 89.5843
[9 empty] | 161.9 | 0.59556 | -1.8221 | 68.4004 | 89.132
[9 empty] | 162 | 0.59238 | -1.8232 | 68.4182 | 88.6791
[9 empty] | 162.1 | 0.5892 | -1.8242 | 68.436 | 88.2256
[9 empty] | 162.2 | 0.58601 | -1.8252 | 68.4537 | 87.7714
[9 empty] | 162.3 | 0.58283 | -1.8262 | 68.4713 | 87.3165
[9 empty] | 162.4 | 0.57964 | -1.8273 | 68.4888 | 86.8611
[9 empty] | 162.5 | 0.57645 | -1.8283 | 68.5062 | 86.405
[9 empty] | 162.6 | 0.57326 | -1.8293 | 68.5236 | 85.9483
[9 empty] | 162.7 | 0.57006 | -1.8303 | 68.5408 | 85.491
[9 empty] | 162.8 | 0.56687 | -1.8313 | 68.5579 | 85.0331
[9 empty] | 162.9 | 0.56367 | -1.8322 | 68.575 | 84.5745
[9 empty] | 163 | 0.56047 | -1.8332 | 68.5919 | 84.1154
[9 empty] | 163.1 | 0.55727 | -1.8342 | 68.6088 | 83.6556
[9 empty] | 163.2 | 0.55407 | -1.8352 | 68.6256 | 83.1953
[9 empty] | 163.3 | 0.55087 | -1.8361 | 68.6422 | 82.7343
[9 empty] | 163.4 | 0.54766 | -1.8371 | 68.6588 | 82.2727
[9 empty] | 163.5 | 0.54445 | -1.838 | 68.6753 | 81.8106
[9 empty] | 163.6 | 0.54125 | -1.839 | 68.6917 | 81.3478
[9 empty] | 163.7 | 0.53804 | -1.8399 | 68.708 | 80.8845
[9 empty] | 163.8 | 0.53482 | -1.8409 | 68.7242 | 80.4206
[9 empty] | 163.9 | 0.53161 | -1.8418 | 68.7403 | 79.9561
[9 empty] | 164 | 0.52839 | -1.8427 | 68.7563 | 79.491
[9 empty] | 164.1 | 0.52518 | -1.8436 | 68.7723 | 79.0253
[9 empty] | 164.2 | 0.52196 | -1.8446 | 68.7881 | 78.5591
[9 empty] | 164.3 | 0.51874 | -1.8455 | 68.8038 | 78.0923
[9 empty] | 164.4 | 0.51552 | -1.8464 | 68.8195 | 77.6249
[9 empty] | 164.5 | 0.51229 | -1.8473 | 68.835 | 77.157
[9 empty] | 164.6 | 0.50907 | -1.8482 | 68.8505 | 76.6885
[9 empty] | 164.7 | 0.50584 | -1.849 | 68.8658 | 76.2195
[9 empty] | 164.8 | 0.50261 | -1.8499 | 68.8811 | 75.7499
[9 empty] | 164.9 | 0.49938 | -1.8508 | 68.8963 | 75.2797
[9 empty] | 165 | 0.49615 | -1.8517 | 68.9113 | 74.809
[9 empty] | 165.1 | 0.49292 | -1.8525 | 68.9263 | 74.3378
[9 empty] | 165.2 | 0.48969 | -1.8534 | 68.9412 | 73.866
[9 empty] | 165.3 | 0.48645 | -1.8542 | 68.956 | 73.3937
[9 empty] | 165.4 | 0.48321 | -1.8551 | 68.9707 | 72.9208
[9 empty] | 165.5 | 0.47998 | -1.8559 | 68.9853 | 72.4474
[9 empty] | 165.6 | 0.47674 | -1.8568 | 68.9998 | 71.9735
[9 empty] | 165.7 | 0.47349 | -1.8576 | 69.0142 | 71.4991
[9 empty] | 165.8 | 0.47025 | -1.8584 | 69.0285 | 71.0242
[9 empty] | 165.9 | 0.46701 | -1.8592 | 69.0427 | 70.5487
[9 empty] | 166 | 0.46376 | -1.86 | 69.0568 | 70.0727
[9 empty] | 166.1 | 0.46051 | -1.8609 | 69.0708 | 69.5962
[9 empty] | 166.2 | 0.45727 | -1.8617 | 69.0848 | 69.1192
[9 empty] | 166.3 | 0.45402 | -1.8624 | 69.0986 | 68.6417
[9 empty] | 166.4 | 0.45076 | -1.8632 | 69.1123 | 68.1637
[9 empty] | 166.5 | 0.44751 | -1.864 | 69.126 | 67.6852
[9 empty] | 166.6 | 0.44426 | -1.8648 | 69.1395 | 67.2062
[9 empty] | 166.7 | 0.441 | -1.8656 | 69.1529 | 66.7267
[9 empty] | 166.8 | 0.43775 | -1.8663 | 69.1663 | 66.2467
[9 empty] | 166.9 | 0.43449 | -1.8671 | 69.1795 | 65.7662
[9 empty] | 167 | 0.43123 | -1.8679 | 69.1927 | 65.2853
[9 empty] | 167.1 | 0.42797 | -1.8686 | 69.2057 | 64.8039
[9 empty] | 167.2 | 0.42471 | -1.8694 | 69.2187 | 64.322
[9 empty] | 167.3 | 0.42144 | -1.8701 | 69.2316 | 63.8396
[9 empty] | 167.4 | 0.41818 | -1.8708 | 69.2443 | 63.3568
[9 empty] | 167.5 | 0.41491 | -1.8715 | 69.257 | 62.8735
[9 empty] | 167.6 | 0.41165 | -1.8723 | 69.2696 | 62.3897
[9 empty] | 167.7 | 0.40838 | -1.873 | 69.282 | 61.9055
[9 empty] | 167.8 | 0.40511 | -1.8737 | 69.2944 | 61.4208
[9 empty] | 167.9 | 0.40184 | -1.8744 | 69.3067 | 60.9357
[9 empty] | 168 | 0.39856 | -1.8751 | 69.3189 | 60.4502
[9 empty] | 168.1 | 0.39529 | -1.8758 | 69.3309 | 59.9642
[9 empty] | 168.2 | 0.39202 | -1.8765 | 69.3429 | 59.4777
[9 empty] | 168.3 | 0.38874 | -1.8772 | 69.3548 | 58.9908
[9 empty] | 168.4 | 0.38546 | -1.8778 | 69.3666 | 58.5035
[9 empty] | 168.5 | 0.38219 | -1.8785 | 69.3783 | 58.0158
[9 empty] | 168.6 | 0.37891 | -1.8792 | 69.3899 | 57.5276
[9 empty] | 168.7 | 0.37563 | -1.8798 | 69.4014 | 57.039
[9 empty] | 168.8 | 0.37235 | -1.8805 | 69.4128 | 56.55
[9 empty] | 168.9 | 0.36906 | -1.8811 | 69.4241 | 56.0606
[9 empty] | 169 | 0.36578 | -1.8818 | 69.4353 | 55.5707
[9 empty] | 169.1 | 0.36249 | -1.8824 | 69.4464 | 55.0805
[9 empty] | 169.2 | 0.35921 | -1.883 | 69.4574 | 54.5898
[9 empty] | 169.3 | 0.35592 | -1.8837 | 69.4683 | 54.0988
[9 empty] | 169.4 | 0.35263 | -1.8843 | 69.4791 | 53.6073
[9 empty] | 169.5 | 0.34934 | -1.8849 | 69.4898 | 53.1155
[9 empty] | 169.6 | 0.34605 | -1.8855 | 69.5004 | 52.6232
[9 empty] | 169.7 | 0.34276 | -1.8861 | 69.5109 | 52.1306
[9 empty] | 169.8 | 0.33947 | -1.8867 | 69.5213 | 51.6376
[9 empty] | 169.9 | 0.33618 | -1.8873 | 69.5316 | 51.1442
[9 empty] | 170 | 0.33288 | -1.8879 | 69.5418 | 50.6504
[9 empty] | 170.1 | 0.32959 | -1.8884 | 69.5519 | 50.1563
[9 empty] | 170.2 | 0.32629 | -1.889 | 69.5619 | 49.6618
[9 empty] | 170.3 | 0.32299 | -1.8896 | 69.5718 | 49.1669
[9 empty] | 170.4 | 0.31969 | -1.8901 | 69.5816 | 48.6717
[9 empty] | 170.5 | 0.31639 | -1.8907 | 69.5913 | 48.1761
[9 empty] | 170.6 | 0.31309 | -1.8912 | 69.601 | 47.6801
[9 empty] | 170.7 | 0.30979 | -1.8918 | 69.6105 | 47.1838
[9 empty] | 170.8 | 0.30649 | -1.8923 | 69.6199 | 46.6872
[9 empty] | 170.9 | 0.30319 | -1.8929 | 69.6292 | 46.1902
[9 empty] | 171 | 0.29988 | -1.8934 | 69.6384 | 45.6929
[9 empty] | 171.1 | 0.29658 | -1.8939 | 69.6475 | 45.1952
[9 empty] | 171.2 | 0.29327 | -1.8944 | 69.6565 | 44.6972
[9 empty] | 171.3 | 0.28997 | -1.8949 | 69.6654 | 44.1988
[9 empty] | 171.4 | 0.28666 | -1.8954 | 69.6742 | 43.7002
[9 empty] | 171.5 | 0.28335 | -1.8959 | 69.683 | 43.2012
[9 empty] | 171.6 | 0.28004 | -1.8964 | 69.6916 | 42.7019
[9 empty] | 171.7 | 0.27673 | -1.8969 | 69.7001 | 42.2023
[9 empty] | 171.8 | 0.27342 | -1.8974 | 69.7085 | 41.7023
[9 empty] | 171.9 | 0.27011 | -1.8979 | 69.7168 | 41.2021
[9 empty] | 172 | 0.26679 | -1.8983 | 69.725 | 40.7015
[9 empty] | 172.1 | 0.26348 | -1.8988 | 69.7331 | 40.2007
[9 empty] | 172.2 | 0.26017 | -1.8993 | 69.7411 | 39.6996
[9 empty] | 172.3 | 0.25685 | -1.8997 | 69.749 | 39.1981
[9 empty] | 172.4 | 0.25353 | -1.9001 | 69.7568 | 38.6964
[9 empty] | 172.5 | 0.25022 | -1.9006 | 69.7645 | 38.1944
[9 empty] | 172.6 | 0.2469 | -1.901 | 69.7721 | 37.6921
[9 empty] | 172.7 | 0.24358 | -1.9015 | 69.7796 | 37.1895
[9 empty] | 172.8 | 0.24026 | -1.9019 | 69.787 | 36.6867
[9 empty] | 172.9 | 0.23694 | -1.9023 | 69.7944 | 36.1835
[9 empty] | 173 | 0.23362 | -1.9027 | 69.8016 | 35.6801
[9 empty] | 173.1 | 0.2303 | -1.9031 | 69.8087 | 35.1765
[9 empty] | 173.2 | 0.22698 | -1.9035 | 69.8157 | 34.6726
[9 empty] | 173.3 | 0.22366 | -1.9039 | 69.8225 | 34.1684
[9 empty] | 173.4 | 0.22033 | -1.9043 | 69.8293 | 33.664
[9 empty] | 173.5 | 0.21701 | -1.9047 | 69.836 | 33.1593
[9 empty] | 173.6 | 0.21368 | -1.905 | 69.8426 | 32.6544
[9 empty] | 173.7 | 0.21036 | -1.9054 | 69.8491 | 32.1492
[9 empty] | 173.8 | 0.20703 | -1.9058 | 69.8555 | 31.6438
[9 empty] | 173.9 | 0.20371 | -1.9061 | 69.8618 | 31.1382
[9 empty] | 174 | 0.20038 | -1.9065 | 69.868 | 30.6323
[9 empty] | 174.1 | 0.19705 | -1.9068 | 69.8741 | 30.1262
[9 empty] | 174.2 | 0.19372 | -1.9072 | 69.8801 | 29.6199
[9 empty] | 174.3 | 0.19039 | -1.9075 | 69.886 | 29.1134
[9 empty] | 174.4 | 0.18707 | -1.9078 | 69.8917 | 28.6066
[9 empty] | 174.5 | 0.18374 | -1.9082 | 69.8974 | 28.0997
[9 empty] | 174.6 | 0.1804 | -1.9085 | 69.903 | 27.5925
[9 empty] | 174.7 | 0.17707 | -1.9088 | 69.9085 | 27.0851
[9 empty] | 174.8 | 0.17374 | -1.9091 | 69.9139 | 26.5775
[9 empty] | 174.9 | 0.17041 | -1.9094 | 69.9191 | 26.0698
[9 empty] | 175 | 0.16708 | -1.9097 | 69.9243 | 25.5618
[9 empty] | 175.1 | 0.16374 | -1.91 | 69.9294 | 25.0536
[9 empty] | 175.2 | 0.16041 | -1.9103 | 69.9343 | 24.5453
[9 empty] | 175.3 | 0.15708 | -1.9105 | 69.9392 | 24.0368
[9 empty] | 175.4 | 0.15374 | -1.9108 | 69.944 | 23.528
[9 empty] | 175.5 | 0.15041 | -1.9111 | 69.9486 | 23.0192
[9 empty] | 175.6 | 0.14707 | -1.9113 | 69.9532 | 22.5101
[9 empty] | 175.7 | 0.14373 | -1.9116 | 69.9577 | 22.0009
[9 empty] | 175.8 | 0.1404 | -1.9118 | 69.962 | 21.4915
[9 empty] | 175.9 | 0.13706 | -1.9121 | 69.9663 | 20.982
[9 empty] | 176 | 0.13372 | -1.9123 | 69.9704 | 20.4723
[9 empty] | 176.1 | 0.13038 | -1.9126 | 69.9745 | 19.9624
[9 empty] | 176.2 | 0.12705 | -1.9128 | 69.9784 | 19.4524
[9 empty] | 176.3 | 0.12371 | -1.913 | 69.9823 | 18.9423
[9 empty] | 176.4 | 0.12037 | -1.9132 | 69.986 | 18.432
[9 empty] | 176.5 | 0.11703 | -1.9134 | 69.9896 | 17.9216
[9 empty] | 176.6 | 0.11369 | -1.9136 | 69.9932 | 17.411
[9 empty] | 176.7 | 0.11035 | -1.9138 | 69.9966 | 16.9003
[9 empty] | 176.8 | 0.10701 | -1.914 | 70 | 16.3895
[9 empty] | 176.9 | 0.10367 | -1.9142 | 70.0032 | 15.8786
[9 empty] | 177 | 0.10033 | -1.9144 | 70.0063 | 15.3675
[9 empty] | 177.1 | 0.096986 | -1.9145 | 70.0093 | 14.8564
[9 empty] | 177.2 | 0.093645 | -1.9147 | 70.0123 | 14.3451
[9 empty] | 177.3 | 0.090303 | -1.9149 | 70.0151 | 13.8337
[9 empty] | 177.4 | 0.08696 | -1.915 | 70.0178 | 13.3222
[9 empty] | 177.5 | 0.083618 | -1.9152 | 70.0204 | 12.8107
[9 empty] | 177.6 | 0.080275 | -1.9153 | 70.0229 | 12.299
[9 empty] | 177.7 | 0.076932 | -1.9154 | 70.0254 | 11.7872
[9 empty] | 177.8 | 0.073589 | -1.9156 | 70.0277 | 11.2753
[9 empty] | 177.9 | 0.070246 | -1.9157 | 70.0299 | 10.7634
[9 empty] | 178 | 0.066902 | -1.9158 | 70.032 | 10.2514
[9 empty] | 178.1 | 0.063558 | -1.9159 | 70.034 | 9.7393
[9 empty] | 178.2 | 0.060214 | -1.916 | 70.0359 | 9.2271
[9 empty] | 178.3 | 0.05687 | -1.9161 | 70.0377 | 8.7149
[9 empty] | 178.4 | 0.053525 | -1.9162 | 70.0394 | 8.2026
[9 empty] | 178.5 | 0.050181 | -1.9163 | 70.041 | 7.6902
[9 empty] | 178.6 | 0.046836 | -1.9164 | 70.0424 | 7.1778
[9 empty] | 178.7 | 0.043491 | -1.9165 | 70.0438 | 6.6653
[9 empty] | 178.8 | 0.040146 | -1.9166 | 70.0451 | 6.1528
[9 empty] | 178.9 | 0.036801 | -1.9166 | 70.0463 | 5.6402
[9 empty] | 179 | 0.033456 | -1.9167 | 70.0474 | 5.1276
[9 empty] | 179.1 | 0.030111 | -1.9168 | 70.0483 | 4.615
[9 empty] | 179.2 | 0.026765 | -1.9168 | 70.0492 | 4.1023
[9 empty] | 179.3 | 0.02342 | -1.9168 | 70.05 | 3.5895
[9 empty] | 179.4 | 0.020074 | -1.9169 | 70.0507 | 3.0768
[9 empty] | 179.5 | 0.016729 | -1.9169 | 70.0512 | 2.564
[9 empty] | 179.6 | 0.013383 | -1.9169 | 70.0517 | 2.0513
[9 empty] | 179.7 | 0.010037 | -1.917 | 70.052 | 1.5385
[9 empty] | 179.8 | 0.0066915 | -1.917 | 70.0523 | 1.0256
[9 empty] | 179.9 | 0.0033458 | -1.917 | 70.0525 | 0.51282
[9 empty] | 180 | 1.705e-13 | -1.917 | 70.0525 | 2.6133e-11
p [a. u.]
TOF [ns]

## Electron Wiggles
[12 empty] | modulo | 1000000000 |  |  | electron 1 * electron 1 * electron 1 * electron 1 * electron 1 | [8 empty] | electron 2 * electron 2 * electron 2 * electron 2 * electron 2 | [8 empty] | electron 3 * electron 3 * electron 3 * electron 3 * electron 3 | [8 empty] | electron 4 * electron 4 * electron 4 * electron 4 * electron 4 | [8 empty] | electron 5 * electron 5 * electron 5 * electron 5 * electron 5
length acceleration (E-field) xa1 | 10 | cm |  |  |  |  | maximum momentum for B = 14,5 Gauss | 3.4968 | a. u. | 166.294 | eV |  | wiggle line |  |  | Wiggles |  |  |  |  | max. emission angle |  |  |  | Wiggles |  |  |  |  | max. emission angle |  |  |  | Wiggles |  |  |  |  | max. emission angle |  |  |  | Wiggles |  |  |  |  | max. emission angle |  |  |  | Wiggles |  |  |  |  | max. emission angle |  |  |  | TOF 0 |  | turnaround time
length acceleration 2 xa2 or drift xd | 20 | cm | [10 empty] | Tof | TOF mof | er_max | p_parallel | p_perpendicular | TOF | TOF mod | r | emission angle | max angle on detector | pos. angle | neg. angle | p_parallel | p_perpendicular | TOF | TOF mod | r | emission angle | max angle on detector | pos. angle | neg. angle | p_parallel | p_perpendicular | TOF | TOF mod | r | emission angle | max angle on detector | pos. angle | neg. angle | p_parallel | p_perpendicular | TOF | TOF mod | r | emission angle | max angle on detector | pos. angle | neg. angle | p_parallel | p_perpendicular | TOF | TOF mod | r | emission angle | max angle on detector | pos. angle | neg. angle | r | TOF | r | TOF
length drift 3 (only deceler. geometry) |  | cm | [10 empty] | 0 | 0 | 7.3509e-15 | 0.54221 | 0 | 60.7111 | 60.7111 | 0 | 0 |  |  |  | 1.4849 | 0 | 49.5538 | 49.5538 | 0 | 0 |  |  |  | 2.2682 | 0 | 41.6171 | 41.6171 | 0 | 0 |  |  |  | 3.3203 | 0 | 33.3455 | 33.3455 | 0 | 0 |  |  |  | 0 | 0 | 67.4422 | 67.4422 | 0 | #DIV/0! |  |  |  | 0 | 67.4422 | 0 | 125.563
[13 empty] | 0.1 | 0.1 | 0.76515 | 0.54112 | 0.034275 | 60.7245 | 60.7245 | 0.58456 | 3.6243 |  |  |  | 1.4819 | 0.093866 | 49.5867 | 49.5867 | 0.06524 | 3.6243 |  |  |  | 2.2637 | 0.14338 | 41.6587 | 41.6587 | 2.0302 | 3.6243 |  |  |  | 3.3137 | 0.20989 | 33.3898 | 33.3898 | 3.2362 | 3.6243 |  |  |  | 0 | 0 | 67.4422 | 67.4422 | 0 | #DIV/0! |  |  |  | 62 | 67.4422 | 62 | 125.563
E-field xa1 | 10 | V/cm | [10 empty] | 0.2 | 0.2 | 1.5302 | 0.54004 | 0.048448 | 60.7378 | 60.7378 | 0.82644 | 5.1264 |  |  |  | 1.479 | 0.13268 | 49.6196 | 49.6196 | 0.10175 | 5.1264 |  |  |  | 2.2591 | 0.20267 | 41.7003 | 41.7003 | 2.8592 | 5.1264 |  |  |  | 3.307 | 0.29668 | 33.4341 | 33.4341 | 4.587 | 5.1264 |  |  |  | 0 | 0 | 67.4422 | 67.4422 | 0 | #DIV/0!
E-field xa2 (or drift) |  | V/cm | [10 empty] | 0.3 | 0.3 | 2.2949 | 0.53895 | 0.059307 | 60.7512 | 60.7512 | 1.0119 | 6.2796 |  |  |  | 1.476 | 0.16242 | 49.6524 | 49.6524 | 0.13624 | 6.2796 |  |  |  | 2.2546 | 0.2481 | 41.7419 | 41.7419 | 3.4871 | 6.2796 |  |  |  | 3.3004 | 0.36318 | 33.4785 | 33.4785 | 5.6303 | 6.2796 |  |  |  | 0 | 0 | 67.4422 | 67.4422 | 0 | #DIV/0!
magnetic field B | 14.5 | Gauss | [10 empty] | 0.4 | 0.4 | 3.0594 | 0.53787 | 0.068447 | 60.7646 | 60.7646 | 1.168 | 7.2522 |  |  |  | 1.473 | 0.18745 | 49.6854 | 49.6854 | 0.17071 | 7.2522 |  |  |  | 2.2501 | 0.28633 | 41.7836 | 41.7836 | 4.0095 | 7.2522 |  |  |  | 3.2938 | 0.41915 | 33.5231 | 33.5231 | 6.5154 | 7.2522 |  |  |  | 0 | 0 | 67.4422 | 67.4422 | 0 | #DIV/0!
minum pass energy (deceleration) |  | eV | [10 empty] | 0.5 | 0.5 | 3.8233 | 0.53678 | 0.076488 | 60.778 | 60.778 | 1.3055 | 8.1096 |  |  |  | 1.47 | 0.20947 | 49.7183 | 49.7183 | 0.20584 | 8.1096 |  |  |  | 2.2455 | 0.31997 | 41.8254 | 41.8254 | 4.4635 | 8.1096 |  |  |  | 3.2871 | 0.46839 | 33.5677 | 33.5677 | 7.3001 | 8.1096 |  |  |  | 0 | 0 | 67.4422 | 67.4422 | 0 | #DIV/0!
gyration center to node for p=0 | 94.4225 | ° | [10 empty] | 0.6 | 0.6 | 4.5865 | 0.5357 | 0.083746 | 60.7914 | 60.7914 | 1.4296 | 8.8851 |  |  |  | 1.4671 | 0.22935 | 49.7512 | 49.7512 | 0.24188 | 8.8851 |  |  |  | 2.241 | 0.35033 | 41.8672 | 41.8672 | 4.8684 | 8.8851 |  |  |  | 3.2805 | 0.51284 | 33.6124 | 33.6124 | 8.0136 | 8.8851 |  |  |  | 0 | 0 | 67.4422 | 67.4422 | 0 | #DIV/0!
[13 empty] | 0.7 | 0.7 | 5.3491 | 0.53462 | 0.09041 | 60.8048 | 60.8048 | 1.5436 | 9.5986 |  |  |  | 1.4641 | 0.2476 | 49.7842 | 49.7842 | 0.27895 | 9.5986 |  |  |  | 2.2365 | 0.37821 | 41.909 | 41.909 | 5.2354 | 9.5986 |  |  |  | 3.2738 | 0.55365 | 33.6572 | 33.6572 | 8.6737 | 9.5986 |  |  |  | 0 | 0 | 67.4422 | 67.4422 | 0 | #DIV/0!
MCP diameter dMCP | 120 | mm | [10 empty] | 0.8 | 0.8 | 6.1107 | 0.53353 | 0.096604 | 60.8182 | 60.8182 | 1.6496 | 10.2631 |  |  |  | 1.4611 | 0.26456 | 49.8172 | 49.8172 | 0.31711 | 10.2631 |  |  |  | 2.2319 | 0.40412 | 41.9509 | 41.9509 | 5.5721 | 10.2631 |  |  |  | 3.2672 | 0.59158 | 33.7021 | 33.7021 | 9.2914 | 10.2631 |  |  |  | 0 | 0 | 67.4422 | 67.4422 | 0 | #DIV/0!
length recoil acceleration | 20 | cm | [10 empty] | 0.9 | 0.9 | 6.8714 | 0.53245 | 0.10241 | 60.8316 | 60.8316 | 1.7491 | 10.8875 |  |  |  | 1.4582 | 0.28047 | 49.8502 | 49.8502 | 0.35638 | 10.8875 |  |  |  | 2.2274 | 0.42842 | 41.9929 | 41.9929 | 5.8836 | 10.8875 |  |  |  | 3.2606 | 0.62715 | 33.7471 | 33.7471 | 9.8748 | 10.8875 |  |  |  | 0 | 0 | 67.4422 | 67.4422 | 0 | #DIV/0!
max turnaround energy | 200 | eV | [10 empty] | 1 | 1 | 7.631 | 0.53136 | 0.1079 | 60.845 | 60.845 | 1.8431 | 11.4783 |  |  |  | 1.4552 | 0.29549 | 49.8832 | 49.8832 | 0.39676 | 11.4783 |  |  |  | 2.2228 | 0.45137 | 42.0349 | 42.0349 | 6.1737 | 11.4783 |  |  |  | 3.2539 | 0.66074 | 33.7922 | 33.7922 | 10.4294 | 11.4783 |  |  |  | 0 | 0 | 67.4422 | 67.4422 | 0 | #DIV/0!
max turnaround time | 125.563 | ns | [10 empty] | 1.1 | 1.1 | 8.3893 | 0.53028 | 0.11311 | 60.8584 | 60.8584 | 1.9324 | 12.0406 |  |  |  | 1.4522 | 0.30976 | 49.9162 | 49.9162 | 0.43824 | 12.0406 |  |  |  | 2.2183 | 0.47316 | 42.077 | 42.077 | 6.4454 | 12.0406 |  |  |  | 3.2473 | 0.69264 | 33.8374 | 33.8374 | 10.9596 | 12.0406 |  |  |  | 0 | 0 | 67.4422 | 67.4422 | 0 | #DIV/0!
[13 empty] | 1.2 | 1.2 | 9.1462 | 0.52919 | 0.11808 | 60.8718 | 60.8718 | 2.0176 | 12.5781 |  |  |  | 1.4493 | 0.32337 | 49.9493 | 49.9493 | 0.4808 | 12.5781 |  |  |  | 2.2138 | 0.49395 | 42.1191 | 42.1191 | 6.7008 | 12.5781 |  |  |  | 3.2406 | 0.72307 | 33.8827 | 33.8827 | 11.4687 | 12.5781 |  |  |  | 0 | 0 | 67.4422 | 67.4422 | 0 | #DIV/0!
time offset T0 |  | ns | [10 empty] | 1.3 | 1.3 | 9.9017 | 0.52811 | 0.12284 | 60.8851 | 60.8851 | 2.0993 | 13.0939 |  |  |  | 1.4463 | 0.3364 | 49.9824 | 49.9824 | 0.52443 | 13.0939 |  |  |  | 2.2092 | 0.51386 | 42.1613 | 42.1613 | 6.9418 | 13.0939 |  |  |  | 3.234 | 0.75221 | 33.9281 | 33.9281 | 11.9592 | 13.0939 |  |  |  | 0 | 0 | 67.4422 | 67.4422 | 0 | #DIV/0!
bunch marker (modulo) |  | ns | [10 empty] | 1.4 | 1.4 | 10.6556 | 0.52702 | 0.12741 | 60.8985 | 60.8985 | 2.1777 | 13.5905 |  |  |  | 1.4433 | 0.34892 | 50.0155 | 50.0155 | 0.56911 | 13.5905 |  |  |  | 2.2047 | 0.53299 | 42.2035 | 42.2035 | 7.1697 | 13.5905 |  |  |  | 3.2274 | 0.78021 | 33.9736 | 33.9736 | 12.4334 | 13.5905 |  |  |  | 0 | 0 | 67.4422 | 67.4422 | 0 | #DIV/0!
offset velocity perp. (ion beam…) vp, ^ |  | a. u. | [10 empty] | 1.5 | 1.5 | 11.4077 | 0.52594 | 0.13181 | 60.9119 | 60.9119 | 2.2534 | 14.0699 |  |  |  | 1.4403 | 0.36098 | 50.0486 | 50.0486 | 0.61482 | 14.0699 |  |  |  | 2.2002 | 0.55141 | 42.2458 | 42.2458 | 7.3858 | 14.0699 |  |  |  | 3.2207 | 0.80719 | 34.0191 | 34.0191 | 12.8929 | 14.0699 |  |  |  | 0 | 0 | 67.4422 | 67.4422 | 0 | #DIV/0!
offset velocity parallel (ion beam…) vp,¦¦ |  | a. u. | [10 empty] | 1.6 | 1.6 | 12.1579 | 0.52486 | 0.13607 | 60.9253 | 60.9253 | 2.3264 | 14.5337 |  |  |  | 1.4374 | 0.37263 | 50.0817 | 50.0817 | 0.66154 | 14.5337 |  |  |  | 2.1956 | 0.56921 | 42.2881 | 42.2881 | 7.5911 | 14.5337 |  |  |  | 3.2141 | 0.83324 | 34.0648 | 34.0648 | 13.3391 | 14.5337 |  |  |  | 0 | 0 | 67.4422 | 67.4422 | 0 | #DIV/0!
[13 empty] | 1.7 | 1.7 | 12.9062 | 0.52377 | 0.14018 | 60.9387 | 60.9387 | 2.3972 | 14.9836 |  |  |  | 1.4344 | 0.38391 | 50.1149 | 50.1149 | 0.70925 | 14.9836 |  |  |  | 2.1911 | 0.58643 | 42.3305 | 42.3305 | 7.7864 | 14.9836 |  |  |  | 3.2074 | 0.85844 | 34.1105 | 34.1105 | 13.7734 | 14.9836 |  |  |  | 0 | 0 | 67.4422 | 67.4422 | 0 | #DIV/0!
[13 empty] | 1.8 | 1.8 | 13.6524 | 0.52269 | 0.14417 | 60.9521 | 60.9521 | 2.4657 | 15.4206 |  |  |  | 1.4314 | 0.39484 | 50.1481 | 50.1481 | 0.75793 | 15.4206 |  |  |  | 2.1866 | 0.60312 | 42.373 | 42.373 | 7.9725 | 15.4206 |  |  |  | 3.2008 | 0.88288 | 34.1564 | 34.1564 | 14.1966 | 15.4206 |  |  |  | 0 | 0 | 67.4422 | 67.4422 | 0 | #DIV/0!
[13 empty] | 1.9 | 1.9 | 14.3964 | 0.5216 | 0.14805 | 60.9655 | 60.9655 | 2.5324 | 15.8458 |  |  |  | 1.4285 | 0.40545 | 50.1812 | 50.1812 | 0.80755 | 15.8458 |  |  |  | 2.182 | 0.61933 | 42.4154 | 42.4154 | 8.1499 | 15.8458 |  |  |  | 3.1942 | 0.90661 | 34.2023 | 34.2023 | 14.6098 | 15.8458 |  |  |  | 0 | 0 | 67.4422 | 67.4422 | 0 | #DIV/0!
| electron 1 | electron 2 | electron 3 | electron 4 | electron 5 | [7 empty] | 2 | 2 | 15.138 | 0.52052 | 0.15182 | 60.9789 | 60.9789 | 2.5972 | 16.2602 |  |  |  | 1.4255 | 0.41577 | 50.2144 | 50.2144 | 0.85811 | 16.2602 |  |  |  | 2.1775 | 0.6351 | 42.458 | 42.458 | 8.3193 | 16.2602 |  |  |  | 3.1875 | 0.92969 | 34.2484 | 34.2484 | 15.0136 | 16.2602 |  |  |  | 0 | 0 | 67.4422 | 67.4422 | 0 | #DIV/0!
[13 empty] | 2.1 | 2.1 | 15.8772 | 0.51943 | 0.15549 | 60.9923 | 60.9923 | 2.6603 | 16.6646 |  |  |  | 1.4225 | 0.42582 | 50.2477 | 50.2477 | 0.90958 | 16.6646 |  |  |  | 2.1729 | 0.65045 | 42.5006 | 42.5006 | 8.4811 | 16.6646 |  |  |  | 3.1809 | 0.95216 | 34.2945 | 34.2945 | 15.4087 | 16.6646 |  |  |  | 0 | 0 | 67.4422 | 67.4422 | 0 | #DIV/0!
momentum pe | [5 empty] | a. u. | [6 empty] | 2.2 | 2.2 | 16.6138 | 0.51835 | 0.15907 | 61.0057 | 61.0057 | 2.7219 | 17.0596 |  |  |  | 1.4196 | 0.43562 | 50.2809 | 50.2809 | 0.96194 | 17.0596 |  |  |  | 2.1684 | 0.66542 | 42.5432 | 42.5432 | 8.6358 | 17.0596 |  |  |  | 3.1742 | 0.97407 | 34.3408 | 34.3408 | 15.7957 | 17.0596 |  |  |  | 0 | 0 | 67.4422 | 67.4422 | 0 | #DIV/0!
energy Ee | 4 | 30 | 70 | 150 |  | eV | [6 empty] | 2.3 | 2.3 | 17.3476 | 0.51727 | 0.16256 | 61.0191 | 61.0191 | 2.782 | 17.446 |  |  |  | 1.4166 | 0.44518 | 50.3142 | 50.3142 | 1.0152 | 17.446 |  |  |  | 2.1639 | 0.68003 | 42.5859 | 42.5859 | 8.7837 | 17.446 |  |  |  | 3.1676 | 0.99545 | 34.3871 | 34.3871 | 16.1752 | 17.446 |  |  |  | 0 | 0 | 67.4422 | 67.4422 | 0 | #DIV/0!
energy Ee | [5 empty] | a. u. | [6 empty] | 2.4 | 2.4 | 18.0787 | 0.51618 | 0.16597 | 61.0325 | 61.0325 | 2.8407 | 17.8242 |  |  |  | 1.4136 | 0.45452 | 50.3475 | 50.3475 | 1.0693 | 17.8242 |  |  |  | 2.1593 | 0.6943 | 42.6287 | 42.6287 | 8.9251 | 17.8242 |  |  |  | 3.1609 | 1.0163 | 34.4335 | 34.4335 | 16.5475 | 17.8242 |  |  |  | 0 | 0 | 67.4422 | 67.4422 | 0 | #DIV/0!
[13 empty] | 2.5 | 2.5 | 18.8068 | 0.5151 | 0.1693 | 61.0459 | 61.0459 | 2.8981 | 18.1949 |  |  |  | 1.4106 | 0.46366 | 50.3808 | 50.3808 | 1.1242 | 18.1949 |  |  |  | 2.1548 | 0.70825 | 42.6715 | 42.6715 | 9.0604 | 18.1949 |  |  |  | 3.1543 | 1.0368 | 34.48 | 34.48 | 16.9131 | 18.1949 |  |  |  | 0 | 0 | 67.4422 | 67.4422 | 0 | #DIV/0!
momentum pe | 0.54221 | 1.4849 | 2.2682 | 3.3203 | 0 | a. u. | [6 empty] | 2.6 | 2.6 | 19.5319 | 0.51401 | 0.17257 | 61.0593 | 61.0593 | 2.9544 | 18.5584 |  |  |  | 1.4077 | 0.4726 | 50.4141 | 50.4141 | 1.18 | 18.5584 |  |  |  | 2.1503 | 0.7219 | 42.7144 | 42.7144 | 9.1898 | 18.5584 |  |  |  | 3.1477 | 1.0568 | 34.5267 | 34.5267 | 17.2723 | 18.5584 |  |  |  | 0 | 0 | 67.4422 | 67.4422 | 0 | #DIV/0!
energy Ee | 4 | 30 | 70 | 150 |  | eV | [6 empty] | 2.7 | 2.7 | 20.2538 | 0.51293 | 0.17577 | 61.0727 | 61.0727 | 3.0094 | 18.9151 |  |  |  | 1.4047 | 0.48135 | 50.4474 | 50.4474 | 1.2366 | 18.9151 |  |  |  | 2.1457 | 0.73528 | 42.7573 | 42.7573 | 9.3136 | 18.9151 |  |  |  | 3.141 | 1.0763 | 34.5734 | 34.5734 | 17.6255 | 18.9151 |  |  |  | 0 | 0 | 67.4422 | 67.4422 | 0 | #DIV/0!
energy Ee | 0.14699 | 1.1025 | 2.5724 | 5.5123 |  | a. u. | [6 empty] | 2.8 | 2.8 | 20.9723 | 0.51184 | 0.1789 | 61.0861 | 61.0861 | 3.0634 | 19.2655 |  |  |  | 1.4017 | 0.48993 | 50.4807 | 50.4807 | 1.294 | 19.2655 |  |  |  | 2.1412 | 0.74839 | 42.8002 | 42.8002 | 9.4321 | 19.2655 |  |  |  | 3.1344 | 1.0955 | 34.6202 | 34.6202 | 17.9729 | 19.2655 |  |  |  | 0 | 0 | 67.4422 | 67.4422 | 0 | #DIV/0!
deBroglie wavelength l | 11.5882 | 4.2314 | 2.7701 | 1.8923 |  | a. u. | [6 empty] | 2.9 | 2.9 | 21.6875 | 0.51076 | 0.18197 | 61.0995 | 61.0995 | 3.1164 | 19.6098 |  |  |  | 1.3988 | 0.49835 | 50.5141 | 50.5141 | 1.3521 | 19.6098 |  |  |  | 2.1367 | 0.76124 | 42.8432 | 42.8432 | 9.5453 | 19.6098 |  |  |  | 3.1277 | 1.1143 | 34.6671 | 34.6671 | 18.3148 | 19.6098 |  |  |  | 0 | 0 | 67.4422 | 67.4422 | 0 | #DIV/0!
[13 empty] | 3 | 3 | 22.3992 | 0.50967 | 0.18499 | 61.1129 | 61.1129 | 3.1683 | 19.9484 |  |  |  | 1.3958 | 0.50661 | 50.5475 | 50.5475 | 1.4111 | 19.9484 |  |  |  | 2.1321 | 0.77386 | 42.8863 | 42.8863 | 9.6536 | 19.9484 |  |  |  | 3.1211 | 1.1328 | 34.7141 | 34.7141 | 18.6514 | 19.9484 |  |  |  | 0 | 0 | 67.4422 | 67.4422 | 0 | #DIV/0!
time of flight 'forward' | 60.7111 | 49.5538 | 41.6171 | 33.3455 | 67.4422 | ns | [6 empty] | 3.1 | 3.1 | 23.1072 | 0.50859 | 0.18795 | 61.1263 | 61.1263 | 3.2194 | 20.2816 |  |  |  | 1.3928 | 0.51472 | 50.5809 | 50.5809 | 1.4708 | 20.2816 |  |  |  | 2.1276 | 0.78624 | 42.9294 | 42.9294 | 9.757 | 20.2816 |  |  |  | 3.1145 | 1.1509 | 34.7612 | 34.7612 | 18.983 | 20.2816 |  |  |  | 0 | 0 | 67.4422 | 67.4422 | 0 | #DIV/0!
time of flight for p = 0 | 67.4422 | 67.4422 | 67.4422 | 67.4422 | 67.4422 | ns | [6 empty] | 3.2 | 3.2 | 23.8114 | 0.50751 | 0.19086 | 61.1397 | 61.1397 | 3.2695 | 20.6097 |  |  |  | 1.3899 | 0.52268 | 50.6143 | 50.6143 | 1.5312 | 20.6097 |  |  |  | 2.123 | 0.79841 | 42.9726 | 42.9726 | 9.8558 | 20.6097 |  |  |  | 3.1078 | 1.1688 | 34.8084 | 34.8084 | 19.3097 | 20.6097 |  |  |  | 0 | 0 | 67.4422 | 67.4422 | 0 | #DIV/0!
time of flight 'backward' | 74.1993 | 86.4928 | 98.0423 | 115.9435 | 67.4422 | ns | [6 empty] | 3.3 | 3.3 | 24.5118 | 0.50642 | 0.19372 | 61.1531 | 61.1531 | 3.3188 | 20.9328 |  |  |  | 1.3869 | 0.53051 | 50.6478 | 50.6478 | 1.5924 | 20.9328 |  |  |  | 2.1185 | 0.81037 | 43.0158 | 43.0158 | 9.95 | 20.9328 |  |  |  | 3.1012 | 1.1863 | 34.8557 | 34.8557 | 19.6318 | 20.9328 |  |  |  | 0 | 0 | 67.4422 | 67.4422 | 0 | #DIV/0!
[13 empty] | 3.4 | 3.4 | 25.2082 | 0.50534 | 0.19653 | 61.1665 | 61.1665 | 3.3673 | 21.2512 |  |  |  | 1.3839 | 0.53821 | 50.6812 | 50.6812 | 1.6543 | 21.2512 |  |  |  | 2.114 | 0.82213 | 43.0591 | 43.0591 | 10.0399 | 21.2512 |  |  |  | 3.0945 | 1.2035 | 34.9031 | 34.9031 | 19.9493 | 21.2512 |  |  |  | 0 | 0 | 67.4422 | 67.4422 | 0 | #DIV/0!
Delta TOF 'forward' | 6.7311 | 17.8884 | 25.8251 | 34.0967 |  | ns | [6 empty] | 3.5 | 3.5 | 25.9005 | 0.50425 | 0.19929 | 61.1799 | 61.1799 | 3.415 | 21.5652 |  |  |  | 1.381 | 0.54579 | 50.7147 | 50.7147 | 1.7169 | 21.5652 |  |  |  | 2.1094 | 0.8337 | 43.1024 | 43.1024 | 10.1255 | 21.5652 |  |  |  | 3.0879 | 1.2204 | 34.9506 | 34.9506 | 20.2625 | 21.5652 |  |  |  | 0 | 0 | 67.4422 | 67.4422 | 0 | #DIV/0!
Delta TOF 'backward' | 6.7571 | 19.0506 | 30.6001 | 48.5013 |  | ns | [6 empty] | 3.6 | 3.6 | 26.5886 | 0.50317 | 0.20202 | 61.1933 | 61.1933 | 3.462 | 21.8748 |  |  |  | 1.378 | 0.55324 | 50.7482 | 50.7482 | 1.7802 | 21.8748 |  |  |  | 2.1049 | 0.84509 | 43.1458 | 43.1458 | 10.207 | 21.8748 |  |  |  | 3.0813 | 1.2371 | 34.9982 | 34.9982 | 20.5714 | 21.8748 |  |  |  | 0 | 0 | 67.4422 | 67.4422 | 0 | #DIV/0!
max. radius | 7.8635 | 24.382 | 38.1339 | 56.4151 | 0 | mm | [6 empty] | 3.7 | 3.7 | 27.2723 | 0.50208 | 0.2047 | 61.2068 | 61.2068 | 3.5082 | 22.1804 |  |  |  | 1.375 | 0.56058 | 50.7817 | 50.7817 | 1.8442 | 22.1804 |  |  |  | 2.1004 | 0.8563 | 43.1893 | 43.1893 | 10.2844 | 22.1804 |  |  |  | 3.0746 | 1.2535 | 35.0459 | 35.0459 | 20.8762 | 22.1804 |  |  |  | 0 | 0 | 67.4422 | 67.4422 | 0 | #DIV/0!
[13 empty] | 3.8 | 3.8 | 27.9517 | 0.501 | 0.20734 | 61.2202 | 61.2202 | 3.5537 | 22.482 |  |  |  | 1.372 | 0.56781 | 50.8152 | 50.8152 | 1.9088 | 22.482 |  |  |  | 2.0958 | 0.86735 | 43.2328 | 43.2328 | 10.3579 | 22.482 |  |  |  | 3.068 | 1.2697 | 35.0937 | 35.0937 | 21.177 | 22.482 |  |  |  | 0 | 0 | 67.4422 | 67.4422 | 0 | #DIV/0!
gyration radius rGyr | 4.6518 | 12.7394 | 19.4597 | 28.4861 |  | mm | [6 empty] | 3.9 | 3.9 | 28.6264 | 0.49991 | 0.20994 | 61.2336 | 61.2336 | 3.5986 | 22.7798 |  |  |  | 1.3691 | 0.57494 | 50.8488 | 50.8488 | 1.9741 | 22.7798 |  |  |  | 2.0913 | 0.87823 | 43.2763 | 43.2763 | 10.4276 | 22.7798 |  |  |  | 3.0613 | 1.2856 | 35.1416 | 35.1416 | 21.4739 | 22.7798 |  |  |  | 0 | 0 | 67.4422 | 67.4422 | 0 | #DIV/0!
gyration period TGyr | 24.6345 | 24.6345 | 24.6345 | 24.6345 | 24.6345 | ns | [6 empty] | 4 | 4 | 29.2966 | 0.49883 | 0.2125 | 61.247 | 61.247 | 3.6428 | 23.0739 |  |  |  | 1.3661 | 0.58196 | 50.8824 | 50.8824 | 2.0401 | 23.0739 |  |  |  | 2.0868 | 0.88895 | 43.3199 | 43.3199 | 10.4936 | 23.0739 |  |  |  | 3.0547 | 1.3013 | 35.1896 | 35.1896 | 21.767 | 23.0739 |  |  |  | 0 | 0 | 67.4422 | 67.4422 | 0 | #DIV/0!
[13 empty] | 4.1 | 4.1 | 29.9619 | 0.49775 | 0.21503 | 61.2604 | 61.2604 | 3.6864 | 23.3646 |  |  |  | 1.3631 | 0.58888 | 50.9159 | 50.9159 | 2.1067 | 23.3646 |  |  |  | 2.0822 | 0.89953 | 43.3635 | 43.3635 | 10.5559 | 23.3646 |  |  |  | 3.0481 | 1.3168 | 35.2377 | 35.2377 | 22.0564 | 23.3646 |  |  |  | 0 | 0 | 67.4422 | 67.4422 | 0 | #DIV/0!
forward collection angle < | 2pi | 2pi | 2pi | 2pi | [8 empty] | 4.2 | 4.2 | 30.6224 | 0.49666 | 0.21752 | 61.2738 | 61.2738 | 3.7294 | 23.6519 |  |  |  | 1.3602 | 0.59571 | 50.9495 | 50.9495 | 2.1739 | 23.6519 |  |  |  | 2.0777 | 0.90996 | 43.4072 | 43.4072 | 10.6147 | 23.6519 |  |  |  | 3.0414 | 1.332 | 35.2859 | 35.2859 | 22.3422 | 23.6519 |  |  |  | 0 | 0 | 67.4422 | 67.4422 | 0 | #DIV/0!
backward collection angle > | 2pi | 2pi | 2pi | 2pi | [8 empty] | 4.3 | 4.3 | 31.2779 | 0.49558 | 0.21998 | 61.2872 | 61.2872 | 3.7718 | 23.9359 |  |  |  | 1.3572 | 0.60244 | 50.9832 | 50.9832 | 2.2418 | 23.9359 |  |  |  | 2.0731 | 0.92025 | 43.451 | 43.451 | 10.6699 | 23.9359 |  |  |  | 3.0348 | 1.3471 | 35.3341 | 35.3341 | 22.6244 | 23.9359 |  |  |  | 0 | 0 | 67.4422 | 67.4422 | 0 | #DIV/0!
[13 empty] | 4.4 | 4.4 | 31.9283 | 0.49449 | 0.22241 | 61.3006 | 61.3006 | 3.8137 | 24.2168 |  |  |  | 1.3542 | 0.60909 | 51.0168 | 51.0168 | 2.3103 | 24.2168 |  |  |  | 2.0686 | 0.9304 | 43.4948 | 43.4948 | 10.7217 | 24.2168 |  |  |  | 3.0281 | 1.362 | 35.3825 | 35.3825 | 22.9031 | 24.2168 |  |  |  | 0 | 0 | 67.4422 | 67.4422 | 0 | #DIV/0!
[13 empty] | 4.5 | 4.5 | 32.5735 | 0.49341 | 0.2248 | 61.314 | 61.314 | 3.855 | 24.4946 |  |  |  | 1.3513 | 0.61565 | 51.0504 | 51.0504 | 2.3794 | 24.4946 |  |  |  | 2.0641 | 0.94042 | 43.5387 | 43.5387 | 10.7701 | 24.4946 |  |  |  | 3.0215 | 1.3766 | 35.431 | 35.431 | 23.1783 | 24.4946 |  |  |  | 0 | 0 | 67.4422 | 67.4422 | 0 | #DIV/0!
time relative to node "forward" | 0.46448 | 0.011563 | 0.68938 | 0.35361 |  | fraction of 2p of gyration periode | [6 empty] | 4.6 | 4.6 | 33.2135 | 0.49232 | 0.22717 | 61.3274 | 61.3274 | 3.8958 | 24.7696 |  |  |  | 1.3483 | 0.62213 | 51.0841 | 51.0841 | 2.449 | 24.7696 |  |  |  | 2.0595 | 0.95031 | 43.5826 | 43.5826 | 10.8153 | 24.7696 |  |  |  | 3.0149 | 1.3911 | 35.4796 | 35.4796 | 23.4502 | 24.7696 |  |  |  | 0 | 0 | 67.4422 | 67.4422 | 0 | #DIV/0!
time relative to node p=0 | 0.73772 | 0.73772 | 0.73772 | 0.73772 |  | fraction of 2p of gyration periode | [6 empty] | 4.7 | 4.7 | 33.848 | 0.49124 | 0.2295 | 61.3408 | 61.3408 | 3.936 | 25.0417 |  |  |  | 1.3453 | 0.62852 | 51.1178 | 51.1178 | 2.5193 | 25.0417 |  |  |  | 2.055 | 0.96008 | 43.6265 | 43.6265 | 10.8572 | 25.0417 |  |  |  | 3.0082 | 1.4054 | 35.5283 | 35.5283 | 23.7188 | 25.0417 |  |  |  | 0 | 0 | 67.4422 | 67.4422 | 0 | #DIV/0!
time relative to node "backward" | 0.012008 | 0.51104 | 0.97988 | 0.70655 |  | fraction of 2p of gyration periode | [6 empty] | 4.8 | 4.8 | 34.477 | 0.49015 | 0.23181 | 61.3543 | 61.3543 | 3.9758 | 25.3111 |  |  |  | 1.3423 | 0.63484 | 51.1515 | 51.1515 | 2.5901 | 25.3111 |  |  |  | 2.0505 | 0.96973 | 43.6705 | 43.6705 | 10.8959 | 25.3111 |  |  |  | 3.0016 | 1.4195 | 35.5771 | 35.5771 | 23.9841 | 25.3111 |  |  |  | 0 | 0 | 67.4422 | 67.4422 | 0 | #DIV/0!
can the electron be turned around | yes | yes | yes | yes | [8 empty] | 4.9 | 4.9 | 35.1004 | 0.48907 | 0.23409 | 61.3677 | 61.3677 | 4.0151 | 25.5778 |  |  |  | 1.3394 | 0.64108 | 51.1852 | 51.1852 | 2.6615 | 25.5778 |  |  |  | 2.0459 | 0.97927 | 43.7146 | 43.7146 | 10.9315 | 25.5778 |  |  |  | 2.9949 | 1.4335 | 35.626 | 35.626 | 24.2462 | 25.5778 |  |  |  | 0 | 0 | 67.4422 | 67.4422 | 0 | #DIV/0!
minimum spectrometer diameter | 18.607 | 50.9575 | 77.8388 | 113.9443 | 0 | mm | [6 empty] | 5 | 5 | 35.7181 | 0.48799 | 0.23634 | 61.3811 | 61.3811 | 4.0539 | 25.8419 |  |  |  | 1.3364 | 0.64725 | 51.219 | 51.219 | 2.7334 | 25.8419 |  |  |  | 2.0414 | 0.98869 | 43.7587 | 43.7587 | 10.964 | 25.8419 |  |  |  | 2.9883 | 1.4473 | 35.675 | 35.675 | 24.5051 | 25.8419 |  |  |  | 0 | 0 | 67.4422 | 67.4422 | 0 | #DIV/0!
[13 empty] | 5.1 | 5.1 | 36.33 | 0.4869 | 0.23857 | 61.3945 | 61.3945 | 4.0923 | 26.1036 |  |  |  | 1.3334 | 0.65335 | 51.2527 | 51.2527 | 2.8059 | 26.1036 |  |  |  | 2.0369 | 0.998 | 43.8029 | 43.8029 | 10.9935 | 26.1036 |  |  |  | 2.9817 | 1.4609 | 35.7241 | 35.7241 | 24.7609 | 26.1036 |  |  |  | 0 | 0 | 67.4422 | 67.4422 | 0 | #DIV/0!
[13 empty] | 5.2 | 5.2 | 36.936 | 0.48582 | 0.24077 | 61.4079 | 61.4079 | 4.1302 | 26.3628 |  |  |  | 1.3305 | 0.65937 | 51.2865 | 51.2865 | 2.879 | 26.3628 |  |  |  | 2.0323 | 1.0072 | 43.8471 | 43.8471 | 11.02 | 26.3628 |  |  |  | 2.975 | 1.4744 | 35.7733 | 35.7733 | 25.0136 | 26.3628 |  |  |  | 0 | 0 | 67.4422 | 67.4422 | 0 | #DIV/0!
[13 empty] | 5.3 | 5.3 | 37.536 | 0.48473 | 0.24294 | 61.4213 | 61.4213 | 4.1677 | 26.6197 |  |  |  | 1.3275 | 0.66533 | 51.3203 | 51.3203 | 2.9525 | 26.6197 |  |  |  | 2.0278 | 1.0163 | 43.8914 | 43.8914 | 11.0436 | 26.6197 |  |  |  | 2.9684 | 1.4877 | 35.8226 | 35.8226 | 25.2631 | 26.6197 |  |  |  | 0 | 0 | 67.4422 | 67.4422 | 0 | #DIV/0!
[13 empty] | 5.4 | 5.4 | 38.1298 | 0.48365 | 0.2451 | 61.4347 | 61.4347 | 4.2047 | 26.8743 |  |  |  | 1.3245 | 0.67122 | 51.3541 | 51.3541 | 3.0266 | 26.8743 |  |  |  | 2.0232 | 1.0253 | 43.9357 | 43.9357 | 11.0642 | 26.8743 |  |  |  | 2.9617 | 1.5009 | 35.872 | 35.872 | 25.5097 | 26.8743 |  |  |  | 0 | 0 | 67.4422 | 67.4422 | 0 | #DIV/0!
[13 empty] | 5.5 | 5.5 | 38.7175 | 0.48256 | 0.24722 | 61.4482 | 61.4482 | 4.2414 | 27.1268 |  |  |  | 1.3216 | 0.67705 | 51.3879 | 51.3879 | 3.1012 | 27.1268 |  |  |  | 2.0187 | 1.0342 | 43.9801 | 43.9801 | 11.082 | 27.1268 |  |  |  | 2.9551 | 1.5139 | 35.9215 | 35.9215 | 25.7532 | 27.1268 |  |  |  | 0 | 0 | 67.4422 | 67.4422 | 0 | #DIV/0!
[13 empty] | 5.6 | 5.6 | 39.2989 | 0.48148 | 0.24933 | 61.4616 | 61.4616 | 4.2776 | 27.377 |  |  |  | 1.3186 | 0.68282 | 51.4217 | 51.4217 | 3.1763 | 27.377 |  |  |  | 2.0142 | 1.043 | 44.0245 | 44.0245 | 11.097 | 27.377 |  |  |  | 2.9484 | 1.5268 | 35.9711 | 35.9711 | 25.9937 | 27.377 |  |  |  | 0 | 0 | 67.4422 | 67.4422 | 0 | #DIV/0!
[13 empty] | 5.7 | 5.7 | 39.8739 | 0.4804 | 0.25141 | 61.475 | 61.475 | 4.3135 | 27.6252 |  |  |  | 1.3156 | 0.68852 | 51.4556 | 51.4556 | 3.2519 | 27.6252 |  |  |  | 2.0096 | 1.0517 | 44.069 | 44.069 | 11.1092 | 27.6252 |  |  |  | 2.9418 | 1.5396 | 36.0208 | 36.0208 | 26.2312 | 27.6252 |  |  |  | 0 | 0 | 67.4422 | 67.4422 | 0 | #DIV/0!
[13 empty] | 5.8 | 5.8 | 40.4424 | 0.47931 | 0.25347 | 61.4884 | 61.4884 | 4.3489 | 27.8713 |  |  |  | 1.3126 | 0.69417 | 51.4895 | 51.4895 | 3.328 | 27.8713 |  |  |  | 2.0051 | 1.0604 | 44.1135 | 44.1135 | 11.1187 | 27.8713 |  |  |  | 2.9352 | 1.5522 | 36.0706 | 36.0706 | 26.4658 | 27.8713 |  |  |  | 0 | 0 | 67.4422 | 67.4422 | 0 | #DIV/0!
[13 empty] | 5.9 | 5.9 | 41.0043 | 0.47823 | 0.25551 | 61.5018 | 61.5018 | 4.384 | 28.1154 |  |  |  | 1.3097 | 0.69976 | 51.5234 | 51.5234 | 3.4046 | 28.1154 |  |  |  | 2.0006 | 1.0689 | 44.1581 | 44.1581 | 11.1255 | 28.1154 |  |  |  | 2.9285 | 1.5647 | 36.1205 | 36.1205 | 26.6974 | 28.1154 |  |  |  | 0 | 0 | 67.4422 | 67.4422 | 0 | #DIV/0!
[13 empty] | 6 | 6 | 41.5596 | 0.47714 | 0.25753 | 61.5152 | 61.5152 | 4.4187 | 28.3576 |  |  |  | 1.3067 | 0.70529 | 51.5573 | 51.5573 | 3.4816 | 28.3576 |  |  |  | 1.996 | 1.0773 | 44.2028 | 44.2028 | 11.1295 | 28.3576 |  |  |  | 2.9219 | 1.5771 | 36.1705 | 36.1705 | 26.9261 | 28.3576 |  |  |  | 0 | 0 | 67.4422 | 67.4422 | 0 | #DIV/0!
[13 empty] | 6.1 | 6.1 | 42.1081 | 0.47606 | 0.25953 | 61.5287 | 61.5287 | 4.4531 | 28.598 |  |  |  | 1.3037 | 0.71076 | 51.5912 | 51.5912 | 3.5592 | 28.598 |  |  |  | 1.9915 | 1.0857 | 44.2475 | 44.2475 | 11.131 | 28.598 |  |  |  | 2.9152 | 1.5893 | 36.2206 | 36.2206 | 27.1519 | 28.598 |  |  |  | 0 | 0 | 67.4422 | 67.4422 | 0 | #DIV/0!
[13 empty] | 6.2 | 6.2 | 42.6497 | 0.47497 | 0.26151 | 61.5421 | 61.5421 | 4.4871 | 28.8365 |  |  |  | 1.3008 | 0.71618 | 51.6251 | 51.6251 | 3.6372 | 28.8365 |  |  |  | 1.987 | 1.094 | 44.2922 | 44.2922 | 11.1298 | 28.8365 |  |  |  | 2.9086 | 1.6014 | 36.2708 | 36.2708 | 27.3748 | 28.8365 |  |  |  | 0 | 0 | 67.4422 | 67.4422 | 0 | #DIV/0!
[13 empty] | 6.3 | 6.3 | 43.1844 | 0.47389 | 0.26347 | 61.5555 | 61.5555 | 4.5208 | 29.0732 |  |  |  | 1.2978 | 0.72155 | 51.6591 | 51.6591 | 3.7156 | 29.0732 |  |  |  | 1.9824 | 1.1022 | 44.337 | 44.337 | 11.126 | 29.0732 |  |  |  | 2.902 | 1.6134 | 36.3211 | 36.3211 | 27.5948 | 29.0732 |  |  |  | 0 | 0 | 67.4422 | 67.4422 | 0 | #DIV/0!
[13 empty] | 6.4 | 6.4 | 43.7121 | 0.4728 | 0.26541 | 61.5689 | 61.5689 | 4.5541 | 29.3081 |  |  |  | 1.2948 | 0.72686 | 51.6931 | 51.6931 | 3.7945 | 29.3081 |  |  |  | 1.9779 | 1.1103 | 44.3819 | 44.3819 | 11.1197 | 29.3081 |  |  |  | 2.8953 | 1.6253 | 36.3716 | 36.3716 | 27.8119 | 29.3081 |  |  |  | 0 | 0 | 67.4422 | 67.4422 | 0 | #DIV/0!
[13 empty] | 6.5 | 6.5 | 44.2327 | 0.47172 | 0.26734 | 61.5823 | 61.5823 | 4.5871 | 29.5414 |  |  |  | 1.2919 | 0.73213 | 51.7271 | 51.7271 | 3.8738 | 29.5414 |  |  |  | 1.9733 | 1.1183 | 44.4268 | 44.4268 | 11.1109 | 29.5414 |  |  |  | 2.8887 | 1.6371 | 36.4221 | 36.4221 | 28.0262 | 29.5414 |  |  |  | 0 | 0 | 67.4422 | 67.4422 | 0 | #DIV/0!
[13 empty] | 6.6 | 6.6 | 44.7461 | 0.47064 | 0.26924 | 61.5958 | 61.5958 | 4.6198 | 29.7729 |  |  |  | 1.2889 | 0.73735 | 51.7611 | 51.7611 | 3.9536 | 29.7729 |  |  |  | 1.9688 | 1.1263 | 44.4717 | 44.4717 | 11.0995 | 29.7729 |  |  |  | 2.882 | 1.6488 | 36.4727 | 36.4727 | 28.2376 | 29.7729 |  |  |  | 0 | 0 | 67.4422 | 67.4422 | 0 | #DIV/0!
[13 empty] | 6.7 | 6.7 | 45.2522 | 0.46955 | 0.27113 | 61.6092 | 61.6092 | 4.6521 | 30.0029 |  |  |  | 1.2859 | 0.74251 | 51.7951 | 51.7951 | 4.0337 | 30.0029 |  |  |  | 1.9643 | 1.1342 | 44.5167 | 44.5167 | 11.0857 | 30.0029 |  |  |  | 2.8754 | 1.6603 | 36.5234 | 36.5234 | 28.4461 | 30.0029 |  |  |  | 0 | 0 | 67.4422 | 67.4422 | 0 | #DIV/0!
[13 empty] | 6.8 | 6.8 | 45.7509 | 0.46847 | 0.273 | 61.6226 | 61.6226 | 4.6842 | 30.2313 |  |  |  | 1.2829 | 0.74763 | 51.8291 | 51.8291 | 4.1143 | 30.2313 |  |  |  | 1.9597 | 1.142 | 44.5618 | 44.5618 | 11.0694 | 30.2313 |  |  |  | 2.8688 | 1.6718 | 36.5743 | 36.5743 | 28.6518 | 30.2313 |  |  |  | 0 | 0 | 67.4422 | 67.4422 | 0 | #DIV/0!
[13 empty] | 6.9 | 6.9 | 46.2422 | 0.46738 | 0.27485 | 61.636 | 61.636 | 4.7159 | 30.4581 |  |  |  | 1.28 | 0.7527 | 51.8632 | 51.8632 | 4.1953 | 30.4581 |  |  |  | 1.9552 | 1.1498 | 44.6069 | 44.6069 | 11.0507 | 30.4581 |  |  |  | 2.8621 | 1.6831 | 36.6252 | 36.6252 | 28.8546 | 30.4581 |  |  |  | 0 | 0 | 67.4422 | 67.4422 | 0 | #DIV/0!
[13 empty] | 7 | 7 | 46.726 | 0.4663 | 0.27668 | 61.6494 | 61.6494 | 4.7474 | 30.6834 |  |  |  | 1.277 | 0.75773 | 51.8972 | 51.8972 | 4.2768 | 30.6834 |  |  |  | 1.9507 | 1.1575 | 44.652 | 44.652 | 11.0295 | 30.6834 |  |  |  | 2.8555 | 1.6943 | 36.6763 | 36.6763 | 29.0546 | 30.6834 |  |  |  | 0 | 0 | 67.4422 | 67.4422 | 0 | #DIV/0!
[13 empty] | 7.1 | 7.1 | 47.2022 | 0.46521 | 0.2785 | 61.6629 | 61.6629 | 4.7785 | 30.9072 |  |  |  | 1.274 | 0.76272 | 51.9313 | 51.9313 | 4.3586 | 30.9072 |  |  |  | 1.9461 | 1.1651 | 44.6972 | 44.6972 | 11.006 | 30.9072 |  |  |  | 2.8488 | 1.7055 | 36.7274 | 36.7274 | 29.2518 | 30.9072 |  |  |  | 0 | 0 | 67.4422 | 67.4422 | 0 | #DIV/0!
[13 empty] | 7.2 | 7.2 | 47.6707 | 0.46413 | 0.28031 | 61.6763 | 61.6763 | 4.8094 | 31.1296 |  |  |  | 1.2711 | 0.76765 | 51.9654 | 51.9654 | 4.4408 | 31.1296 |  |  |  | 1.9416 | 1.1726 | 44.7425 | 44.7425 | 10.9802 | 31.1296 |  |  |  | 2.8422 | 1.7165 | 36.7786 | 36.7786 | 29.4461 | 31.1296 |  |  |  | 0 | 0 | 67.4422 | 67.4422 | 0 | #DIV/0!
[13 empty] | 7.3 | 7.3 | 48.1315 | 0.46304 | 0.2821 | 61.6897 | 61.6897 | 4.8399 | 31.3506 |  |  |  | 1.2681 | 0.77255 | 51.9996 | 51.9996 | 4.5234 | 31.3506 |  |  |  | 1.9371 | 1.1801 | 44.7878 | 44.7878 | 10.952 | 31.3506 |  |  |  | 2.8356 | 1.7275 | 36.83 | 36.83 | 29.6375 | 31.3506 |  |  |  | 0 | 0 | 67.4422 | 67.4422 | 0 | #DIV/0!
[13 empty] | 7.4 | 7.4 | 48.5844 | 0.46196 | 0.28387 | 61.7031 | 61.7031 | 4.8702 | 31.5701 |  |  |  | 1.2651 | 0.7774 | 52.0337 | 52.0337 | 4.6063 | 31.5701 |  |  |  | 1.9325 | 1.1875 | 44.8332 | 44.8332 | 10.9214 | 31.5701 |  |  |  | 2.8289 | 1.7383 | 36.8815 | 36.8815 | 29.8261 | 31.5701 |  |  |  | 0 | 0 | 67.4422 | 67.4422 | 0 | #DIV/0!
[13 empty] | 7.5 | 7.5 | 49.0294 | 0.46088 | 0.28563 | 61.7166 | 61.7166 | 4.9003 | 31.7883 |  |  |  | 1.2622 | 0.78222 | 52.0679 | 52.0679 | 4.6896 | 31.7883 |  |  |  | 1.928 | 1.1949 | 44.8786 | 44.8786 | 10.8886 | 31.7883 |  |  |  | 2.8223 | 1.7491 | 36.933 | 36.933 | 30.0119 | 31.7883 |  |  |  | 0 | 0 | 67.4422 | 67.4422 | 0 | #DIV/0!
[13 empty] | 7.6 | 7.6 | 49.4665 | 0.45979 | 0.28737 | 61.73 | 61.73 | 4.93 | 32.0052 |  |  |  | 1.2592 | 0.78699 | 52.102 | 52.102 | 4.7733 | 32.0052 |  |  |  | 1.9234 | 1.2021 | 44.9241 | 44.9241 | 10.8535 | 32.0052 |  |  |  | 2.8156 | 1.7598 | 36.9847 | 36.9847 | 30.1948 | 32.0052 |  |  |  | 0 | 0 | 67.4422 | 67.4422 | 0 | #DIV/0!
[13 empty] | 7.7 | 7.7 | 49.8955 | 0.45871 | 0.2891 | 61.7434 | 61.7434 | 4.9595 | 32.2208 |  |  |  | 1.2562 | 0.79172 | 52.1362 | 52.1362 | 4.8574 | 32.2208 |  |  |  | 1.9189 | 1.2094 | 44.9696 | 44.9696 | 10.8162 | 32.2208 |  |  |  | 2.809 | 1.7703 | 37.0365 | 37.0365 | 30.3748 | 32.2208 |  |  |  | 0 | 0 | 67.4422 | 67.4422 | 0 | #DIV/0!
[13 empty] | 7.8 | 7.8 | 50.3164 | 0.45762 | 0.29081 | 61.7568 | 61.7568 | 4.9887 | 32.435 |  |  |  | 1.2533 | 0.79641 | 52.1704 | 52.1704 | 4.9418 | 32.435 |  |  |  | 1.9144 | 1.2165 | 45.0151 | 45.0151 | 10.7766 | 32.435 |  |  |  | 2.8024 | 1.7808 | 37.0884 | 37.0884 | 30.552 | 32.435 |  |  |  | 0 | 0 | 67.4422 | 67.4422 | 0 | #DIV/0!
[13 empty] | 7.9 | 7.9 | 50.7291 | 0.45654 | 0.29251 | 61.7703 | 61.7703 | 5.0177 | 32.6481 |  |  |  | 1.2503 | 0.80107 | 52.2046 | 52.2046 | 5.0266 | 32.6481 |  |  |  | 1.9098 | 1.2236 | 45.0608 | 45.0608 | 10.7347 | 32.6481 |  |  |  | 2.7957 | 1.7912 | 37.1403 | 37.1403 | 30.7263 | 32.6481 |  |  |  | 0 | 0 | 67.4422 | 67.4422 | 0 | #DIV/0!
[13 empty] | 8 | 8 | 51.1336 | 0.45545 | 0.29419 | 61.7837 | 61.7837 | 5.0464 | 32.8599 |  |  |  | 1.2473 | 0.80568 | 52.2389 | 52.2389 | 5.1117 | 32.8599 |  |  |  | 1.9053 | 1.2307 | 45.1064 | 45.1064 | 10.6907 | 32.8599 |  |  |  | 2.7891 | 1.8016 | 37.1924 | 37.1924 | 30.8978 | 32.8599 |  |  |  | 0 | 0 | 67.4422 | 67.4422 | 0 | #DIV/0!
[13 empty] | 8.1 | 8.1 | 51.5297 | 0.45437 | 0.29587 | 61.7971 | 61.7971 | 5.0748 | 33.0705 |  |  |  | 1.2443 | 0.81026 | 52.2731 | 52.2731 | 5.1971 | 33.0705 |  |  |  | 1.9008 | 1.2377 | 45.1522 | 45.1522 | 10.6445 | 33.0705 |  |  |  | 2.7824 | 1.8118 | 37.2446 | 37.2446 | 31.0663 | 33.0705 |  |  |  | 0 | 0 | 67.4422 | 67.4422 | 0 | #DIV/0!
[13 empty] | 8.2 | 8.2 | 51.9175 | 0.45328 | 0.29752 | 61.8105 | 61.8105 | 5.103 | 33.2799 |  |  |  | 1.2414 | 0.8148 | 52.3074 | 52.3074 | 5.2828 | 33.2799 |  |  |  | 1.8962 | 1.2446 | 45.1979 | 45.1979 | 10.5961 | 33.2799 |  |  |  | 2.7758 | 1.822 | 37.2969 | 37.2969 | 31.232 | 33.2799 |  |  |  | 0 | 0 | 67.4422 | 67.4422 | 0 | #DIV/0!
[13 empty] | 8.3 | 8.3 | 52.2968 | 0.4522 | 0.29917 | 61.824 | 61.824 | 5.131 | 33.4881 |  |  |  | 1.2384 | 0.81931 | 52.3417 | 52.3417 | 5.3689 | 33.4881 |  |  |  | 1.8917 | 1.2515 | 45.2438 | 45.2438 | 10.5456 | 33.4881 |  |  |  | 2.7691 | 1.832 | 37.3493 | 37.3493 | 31.3948 | 33.4881 |  |  |  | 0 | 0 | 67.4422 | 67.4422 | 0 | #DIV/0!
[13 empty] | 8.4 | 8.4 | 52.6676 | 0.45112 | 0.3008 | 61.8374 | 61.8374 | 5.1587 | 33.6953 |  |  |  | 1.2354 | 0.82378 | 52.376 | 52.376 | 5.4553 | 33.6953 |  |  |  | 1.8872 | 1.2583 | 45.2896 | 45.2896 | 10.4929 | 33.6953 |  |  |  | 2.7625 | 1.842 | 37.4019 | 37.4019 | 31.5547 | 33.6953 |  |  |  | 0 | 0 | 67.4422 | 67.4422 | 0 | #DIV/0!
[13 empty] | 8.5 | 8.5 | 53.0299 | 0.45003 | 0.30242 | 61.8508 | 61.8508 | 5.1862 | 33.9013 |  |  |  | 1.2325 | 0.82822 | 52.4103 | 52.4103 | 5.542 | 33.9013 |  |  |  | 1.8826 | 1.2651 | 45.3356 | 45.3356 | 10.4381 | 33.9013 |  |  |  | 2.7559 | 1.852 | 37.4545 | 37.4545 | 31.7117 | 33.9013 |  |  |  | 0 | 0 | 67.4422 | 67.4422 | 0 | #DIV/0!
[13 empty] | 8.6 | 8.6 | 53.3835 | 0.44895 | 0.30403 | 61.8643 | 61.8643 | 5.2135 | 34.1062 |  |  |  | 1.2295 | 0.83262 | 52.4446 | 52.4446 | 5.629 | 34.1062 |  |  |  | 1.8781 | 1.2719 | 45.3816 | 45.3816 | 10.3812 | 34.1062 |  |  |  | 2.7492 | 1.8618 | 37.5072 | 37.5072 | 31.8658 | 34.1062 |  |  |  | 0 | 0 | 67.4422 | 67.4422 | 0 | #DIV/0!
[13 empty] | 8.7 | 8.7 | 53.7285 | 0.44786 | 0.30563 | 61.8777 | 61.8777 | 5.2405 | 34.31 |  |  |  | 1.2265 | 0.83699 | 52.4789 | 52.4789 | 5.7163 | 34.31 |  |  |  | 1.8735 | 1.2785 | 45.4276 | 45.4276 | 10.3222 | 34.31 |  |  |  | 2.7426 | 1.8716 | 37.56 | 37.56 | 32.0169 | 34.31 |  |  |  | 0 | 0 | 67.4422 | 67.4422 | 0 | #DIV/0!
[13 empty] | 8.8 | 8.8 | 54.0647 | 0.44678 | 0.30721 | 61.8911 | 61.8911 | 5.2673 | 34.5128 |  |  |  | 1.2236 | 0.84133 | 52.5133 | 52.5133 | 5.8039 | 34.5128 |  |  |  | 1.869 | 1.2851 | 45.4737 | 45.4737 | 10.2611 | 34.5128 |  |  |  | 2.7359 | 1.8813 | 37.613 | 37.613 | 32.1651 | 34.5128 |  |  |  | 0 | 0 | 67.4422 | 67.4422 | 0 | #DIV/0!
[13 empty] | 8.9 | 8.9 | 54.3921 | 0.44569 | 0.30878 | 61.9045 | 61.9045 | 5.2939 | 34.7145 |  |  |  | 1.2206 | 0.84563 | 52.5477 | 52.5477 | 5.8917 | 34.7145 |  |  |  | 1.8645 | 1.2917 | 45.5198 | 45.5198 | 10.198 | 34.7145 |  |  |  | 2.7293 | 1.8909 | 37.666 | 37.666 | 32.3104 | 34.7145 |  |  |  | 0 | 0 | 67.4422 | 67.4422 | 0 | #DIV/0!
[13 empty] | 9 | 9 | 54.7107 | 0.44461 | 0.31034 | 61.918 | 61.918 | 5.3202 | 34.9152 |  |  |  | 1.2176 | 0.8499 | 52.5821 | 52.5821 | 5.9799 | 34.9152 |  |  |  | 1.8599 | 1.2982 | 45.566 | 45.566 | 10.1329 | 34.9152 |  |  |  | 2.7227 | 1.9004 | 37.7192 | 37.7192 | 32.4527 | 34.9152 |  |  |  | 0 | 0 | 67.4422 | 67.4422 | 0 | #DIV/0!
[13 empty] | 9.1 | 9.1 | 55.0203 | 0.44352 | 0.31189 | 61.9314 | 61.9314 | 5.3464 | 35.1149 |  |  |  | 1.2146 | 0.85414 | 52.6165 | 52.6165 | 6.0683 | 35.1149 |  |  |  | 1.8554 | 1.3047 | 45.6122 | 45.6122 | 10.0657 | 35.1149 |  |  |  | 2.716 | 1.9099 | 37.7724 | 37.7724 | 32.5921 | 35.1149 |  |  |  | 0 | 0 | 67.4422 | 67.4422 | 0 | #DIV/0!
[13 empty] | 9.2 | 9.2 | 55.3211 | 0.44244 | 0.31342 | 61.9448 | 61.9448 | 5.3723 | 35.3136 |  |  |  | 1.2117 | 0.85835 | 52.6509 | 52.6509 | 6.157 | 35.3136 |  |  |  | 1.8509 | 1.3111 | 45.6585 | 45.6585 | 9.9965 | 35.3136 |  |  |  | 2.7094 | 1.9193 | 37.8258 | 37.8258 | 32.7285 | 35.3136 |  |  |  | 0 | 0 | 67.4422 | 67.4422 | 0 | #DIV/0!
[13 empty] | 9.3 | 9.3 | 55.6128 | 0.44136 | 0.31495 | 61.9583 | 61.9583 | 5.398 | 35.5114 |  |  |  | 1.2087 | 0.86252 | 52.6853 | 52.6853 | 6.2459 | 35.5114 |  |  |  | 1.8463 | 1.3175 | 45.7048 | 45.7048 | 9.9253 | 35.5114 |  |  |  | 2.7027 | 1.9287 | 37.8793 | 37.8793 | 32.8619 | 35.5114 |  |  |  | 0 | 0 | 67.4422 | 67.4422 | 0 | #DIV/0!
[13 empty] | 9.4 | 9.4 | 55.8955 | 0.44027 | 0.31646 | 61.9717 | 61.9717 | 5.4235 | 35.7082 |  |  |  | 1.2057 | 0.86667 | 52.7198 | 52.7198 | 6.3351 | 35.7082 |  |  |  | 1.8418 | 1.3239 | 45.7512 | 45.7512 | 9.8521 | 35.7082 |  |  |  | 2.6961 | 1.9379 | 37.9329 | 37.9329 | 32.9923 | 35.7082 |  |  |  | 0 | 0 | 67.4422 | 67.4422 | 0 | #DIV/0!
[13 empty] | 9.5 | 9.5 | 56.1691 | 0.43919 | 0.31797 | 61.9851 | 61.9851 | 5.4488 | 35.9041 |  |  |  | 1.2028 | 0.87079 | 52.7543 | 52.7543 | 6.4246 | 35.9041 |  |  |  | 1.8373 | 1.3301 | 45.7977 | 45.7977 | 9.7769 | 35.9041 |  |  |  | 2.6895 | 1.9471 | 37.9866 | 37.9866 | 33.1197 | 35.9041 |  |  |  | 0 | 0 | 67.4422 | 67.4422 | 0 | #DIV/0!
[13 empty] | 9.6 | 9.6 | 56.4335 | 0.4381 | 0.31946 | 61.9986 | 61.9986 | 5.4739 | 36.099 |  |  |  | 1.1998 | 0.87487 | 52.7887 | 52.7887 | 6.5143 | 36.099 |  |  |  | 1.8327 | 1.3364 | 45.8442 | 45.8442 | 9.6998 | 36.099 |  |  |  | 2.6828 | 1.9563 | 38.0404 | 38.0404 | 33.244 | 36.099 |  |  |  | 0 | 0 | 67.4422 | 67.4422 | 0 | #DIV/0!
[13 empty] | 9.7 | 9.7 | 56.6888 | 0.43702 | 0.32094 | 62.012 | 62.012 | 5.4988 | 36.2931 |  |  |  | 1.1968 | 0.87893 | 52.8232 | 52.8232 | 6.6042 | 36.2931 |  |  |  | 1.8282 | 1.3426 | 45.8907 | 45.8907 | 9.6207 | 36.2931 |  |  |  | 2.6762 | 1.9654 | 38.0943 | 38.0943 | 33.3654 | 36.2931 |  |  |  | 0 | 0 | 67.4422 | 67.4422 | 0 | #DIV/0!
[13 empty] | 9.8 | 9.8 | 56.9349 | 0.43593 | 0.32241 | 62.0254 | 62.0254 | 5.5235 | 36.4862 |  |  |  | 1.1939 | 0.88296 | 52.8578 | 52.8578 | 6.6944 | 36.4862 |  |  |  | 1.8236 | 1.3487 | 45.9373 | 45.9373 | 9.5397 | 36.4862 |  |  |  | 2.6695 | 1.9744 | 38.1483 | 38.1483 | 33.4837 | 36.4862 |  |  |  | 0 | 0 | 67.4422 | 67.4422 | 0 | #DIV/0!
[13 empty] | 9.9 | 9.9 | 57.1717 | 0.43485 | 0.32387 | 62.0389 | 62.0389 | 5.548 | 36.6785 |  |  |  | 1.1909 | 0.88696 | 52.8923 | 52.8923 | 6.7848 | 36.6785 |  |  |  | 1.8191 | 1.3549 | 45.9839 | 45.9839 | 9.4568 | 36.6785 |  |  |  | 2.6629 | 1.9833 | 38.2024 | 38.2024 | 33.5989 | 36.6785 |  |  |  | 0 | 0 | 67.4422 | 67.4422 | 0 | #DIV/0!
[13 empty] | 10 | 10 | 57.3992 | 0.43377 | 0.32532 | 62.0523 | 62.0523 | 5.5723 | 36.8699 |  |  |  | 1.1879 | 0.89094 | 52.9268 | 52.9268 | 6.8754 | 36.8699 |  |  |  | 1.8146 | 1.3609 | 46.0306 | 46.0306 | 9.372 | 36.8699 |  |  |  | 2.6563 | 1.9922 | 38.2566 | 38.2566 | 33.7111 | 36.8699 |  |  |  | 0 | 0 | 67.4422 | 67.4422 | 0 | #DIV/0!
[13 empty] | 10.1 | 10.1 | 57.6173 | 0.43268 | 0.32676 | 62.0657 | 62.0657 | 5.5964 | 37.0605 |  |  |  | 1.1849 | 0.89488 | 52.9614 | 52.9614 | 6.9662 | 37.0605 |  |  |  | 1.81 | 1.367 | 46.0774 | 46.0774 | 9.2853 | 37.0605 |  |  |  | 2.6496 | 2.001 | 38.311 | 38.311 | 33.8201 | 37.0605 |  |  |  | 0 | 0 | 67.4422 | 67.4422 | 0 | #DIV/0!
[13 empty] | 10.2 | 10.2 | 57.8261 | 0.4316 | 0.3282 | 62.0792 | 62.0792 | 5.6203 | 37.2502 |  |  |  | 1.182 | 0.8988 | 52.996 | 52.996 | 7.0572 | 37.2502 |  |  |  | 1.8055 | 1.3729 | 46.1241 | 46.1241 | 9.1967 | 37.2502 |  |  |  | 2.643 | 2.0098 | 38.3654 | 38.3654 | 33.9261 | 37.2502 |  |  |  | 0 | 0 | 67.4422 | 67.4422 | 0 | #DIV/0!
[13 empty] | 10.3 | 10.3 | 58.0255 | 0.43051 | 0.32962 | 62.0926 | 62.0926 | 5.644 | 37.4391 |  |  |  | 1.179 | 0.90269 | 53.0305 | 53.0305 | 7.1485 | 37.4391 |  |  |  | 1.801 | 1.3789 | 46.171 | 46.171 | 9.1062 | 37.4391 |  |  |  | 2.6363 | 2.0185 | 38.42 | 38.42 | 34.029 | 37.4391 |  |  |  | 0 | 0 | 67.4422 | 67.4422 | 0 | #DIV/0!
[13 empty] | 10.4 | 10.4 | 58.2155 | 0.42943 | 0.33103 | 62.1061 | 62.1061 | 5.6675 | 37.6272 |  |  |  | 1.176 | 0.90656 | 53.0651 | 53.0651 | 7.2399 | 37.6272 |  |  |  | 1.7964 | 1.3848 | 46.2179 | 46.2179 | 9.0139 | 37.6272 |  |  |  | 2.6297 | 2.0271 | 38.4747 | 38.4747 | 34.1288 | 37.6272 |  |  |  | 0 | 0 | 67.4422 | 67.4422 | 0 | #DIV/0!
[13 empty] | 10.5 | 10.5 | 58.396 | 0.42834 | 0.33243 | 62.1195 | 62.1195 | 5.6909 | 37.8145 |  |  |  | 1.1731 | 0.9104 | 53.0998 | 53.0998 | 7.3315 | 37.8145 |  |  |  | 1.7919 | 1.3907 | 46.2648 | 46.2648 | 8.9198 | 37.8145 |  |  |  | 2.6231 | 2.0357 | 38.5294 | 38.5294 | 34.2254 | 37.8145 |  |  |  | 0 | 0 | 67.4422 | 67.4422 | 0 | #DIV/0!
[13 empty] | 10.6 | 10.6 | 58.567 | 0.42726 | 0.33382 | 62.1329 | 62.1329 | 5.714 | 38.001 |  |  |  | 1.1701 | 0.91421 | 53.1344 | 53.1344 | 7.4234 | 38.001 |  |  |  | 1.7874 | 1.3965 | 46.3118 | 46.3118 | 8.8238 | 38.001 |  |  |  | 2.6164 | 2.0442 | 38.5843 | 38.5843 | 34.3189 | 38.001 |  |  |  | 0 | 0 | 67.4422 | 67.4422 | 0 | #DIV/0!
[13 empty] | 10.7 | 10.7 | 58.7284 | 0.42617 | 0.33521 | 62.1464 | 62.1464 | 5.737 | 38.1867 |  |  |  | 1.1671 | 0.918 | 53.169 | 53.169 | 7.5154 | 38.1867 |  |  |  | 1.7828 | 1.4023 | 46.3589 | 46.3589 | 8.726 | 38.1867 |  |  |  | 2.6098 | 2.0527 | 38.6393 | 38.6393 | 34.4092 | 38.1867 |  |  |  | 0 | 0 | 67.4422 | 67.4422 | 0 | #DIV/0!
[13 empty] | 10.8 | 10.8 | 58.8803 | 0.42509 | 0.33658 | 62.1598 | 62.1598 | 5.7598 | 38.3717 |  |  |  | 1.1642 | 0.92176 | 53.2037 | 53.2037 | 7.6075 | 38.3717 |  |  |  | 1.7783 | 1.408 | 46.4059 | 46.4059 | 8.6264 | 38.3717 |  |  |  | 2.6031 | 2.0611 | 38.6944 | 38.6944 | 34.4963 | 38.3717 |  |  |  | 0 | 0 | 67.4422 | 67.4422 | 0 | #DIV/0!
[13 empty] | 10.9 | 10.9 | 59.0227 | 0.42401 | 0.33795 | 62.1732 | 62.1732 | 5.7824 | 38.5559 |  |  |  | 1.1612 | 0.9255 | 53.2384 | 53.2384 | 7.6999 | 38.5559 |  |  |  | 1.7737 | 1.4137 | 46.4531 | 46.4531 | 8.525 | 38.5559 |  |  |  | 2.5965 | 2.0695 | 38.7496 | 38.7496 | 34.5802 | 38.5559 |  |  |  | 0 | 0 | 67.4422 | 67.4422 | 0 | #DIV/0!
[13 empty] | 11 | 11 | 59.1554 | 0.42292 | 0.3393 | 62.1867 | 62.1867 | 5.8049 | 38.7394 |  |  |  | 1.1582 | 0.92922 | 53.2731 | 53.2731 | 7.7924 | 38.7394 |  |  |  | 1.7692 | 1.4194 | 46.5003 | 46.5003 | 8.4218 | 38.7394 |  |  |  | 2.5899 | 2.0778 | 38.8049 | 38.8049 | 34.661 | 38.7394 |  |  |  | 0 | 0 | 67.4422 | 67.4422 | 0 | #DIV/0!
[13 empty] | 11.1 | 11.1 | 59.2785 | 0.42184 | 0.34065 | 62.2001 | 62.2001 | 5.8272 | 38.9222 |  |  |  | 1.1552 | 0.93291 | 53.3078 | 53.3078 | 7.8851 | 38.9222 |  |  |  | 1.7647 | 1.425 | 46.5475 | 46.5475 | 8.3169 | 38.9222 |  |  |  | 2.5832 | 2.086 | 38.8604 | 38.8604 | 34.7385 | 38.9222 |  |  |  | 0 | 0 | 67.4422 | 67.4422 | 0 | #DIV/0!
[13 empty] | 11.2 | 11.2 | 59.392 | 0.42075 | 0.34199 | 62.2136 | 62.2136 | 5.8493 | 39.1042 |  |  |  | 1.1523 | 0.93657 | 53.3425 | 53.3425 | 7.9779 | 39.1042 |  |  |  | 1.7601 | 1.4306 | 46.5948 | 46.5948 | 8.2102 | 39.1042 |  |  |  | 2.5766 | 2.0942 | 38.9159 | 38.9159 | 34.8128 | 39.1042 |  |  |  | 0 | 0 | 67.4422 | 67.4422 | 0 | #DIV/0!
[13 empty] | 11.3 | 11.3 | 59.4958 | 0.41967 | 0.34332 | 62.227 | 62.227 | 5.8712 | 39.2855 |  |  |  | 1.1493 | 0.94021 | 53.3772 | 53.3772 | 8.0709 | 39.2855 |  |  |  | 1.7556 | 1.4362 | 46.6421 | 46.6421 | 8.1018 | 39.2855 |  |  |  | 2.5699 | 2.1024 | 38.9716 | 38.9716 | 34.8838 | 39.2855 |  |  |  | 0 | 0 | 67.4422 | 67.4422 | 0 | #DIV/0!
[13 empty] | 11.4 | 11.4 | 59.59 | 0.41858 | 0.34464 | 62.2404 | 62.2404 | 5.893 | 39.4662 |  |  |  | 1.1463 | 0.94383 | 53.412 | 53.412 | 8.164 | 39.4662 |  |  |  | 1.7511 | 1.4417 | 46.6895 | 46.6895 | 7.9916 | 39.4662 |  |  |  | 2.5633 | 2.1105 | 39.0273 | 39.0273 | 34.9516 | 39.4662 |  |  |  | 0 | 0 | 67.4422 | 67.4422 | 0 | #DIV/0!
[13 empty] | 11.5 | 11.5 | 59.6744 | 0.4175 | 0.34595 | 62.2539 | 62.2539 | 5.9145 | 39.6461 |  |  |  | 1.1434 | 0.94743 | 53.4468 | 53.4468 | 8.2573 | 39.6461 |  |  |  | 1.7465 | 1.4472 | 46.737 | 46.737 | 7.8798 | 39.6461 |  |  |  | 2.5566 | 2.1185 | 39.0832 | 39.0832 | 35.0161 | 39.6461 |  |  |  | 0 | 0 | 67.4422 | 67.4422 | 0 | #DIV/0!
[13 empty] | 11.6 | 11.6 | 59.7492 | 0.41641 | 0.34726 | 62.2673 | 62.2673 | 5.936 | 39.8254 |  |  |  | 1.1404 | 0.951 | 53.4815 | 53.4815 | 8.3507 | 39.8254 |  |  |  | 1.742 | 1.4527 | 46.7845 | 46.7845 | 7.7662 | 39.8254 |  |  |  | 2.55 | 2.1265 | 39.1392 | 39.1392 | 35.0773 | 39.8254 |  |  |  | 0 | 0 | 67.4422 | 67.4422 | 0 | #DIV/0!
[13 empty] | 11.7 | 11.7 | 59.8142 | 0.41533 | 0.34855 | 62.2808 | 62.2808 | 5.9572 | 40.004 |  |  |  | 1.1374 | 0.95455 | 53.5163 | 53.5163 | 8.4442 | 40.004 |  |  |  | 1.7375 | 1.4581 | 46.832 | 46.832 | 7.6509 | 40.004 |  |  |  | 2.5434 | 2.1344 | 39.1952 | 39.1952 | 35.1352 | 40.004 |  |  |  | 0 | 0 | 67.4422 | 67.4422 | 0 | #DIV/0!
[13 empty] | 11.8 | 11.8 | 59.8695 | 0.41425 | 0.34984 | 62.2942 | 62.2942 | 5.9783 | 40.1819 |  |  |  | 1.1345 | 0.95808 | 53.5511 | 53.5511 | 8.5378 | 40.1819 |  |  |  | 1.7329 | 1.4635 | 46.8796 | 46.8796 | 7.5339 | 40.1819 |  |  |  | 2.5367 | 2.1423 | 39.2514 | 39.2514 | 35.1898 | 40.1819 |  |  |  | 0 | 0 | 67.4422 | 67.4422 | 0 | #DIV/0!
[13 empty] | 11.9 | 11.9 | 59.9151 | 0.41316 | 0.35112 | 62.3076 | 62.3076 | 5.9993 | 40.3592 |  |  |  | 1.1315 | 0.96158 | 53.586 | 53.586 | 8.6316 | 40.3592 |  |  |  | 1.7284 | 1.4688 | 46.9272 | 46.9272 | 7.4153 | 40.3592 |  |  |  | 2.5301 | 2.1502 | 39.3078 | 39.3078 | 35.241 | 40.3592 |  |  |  | 0 | 0 | 67.4422 | 67.4422 | 0 | #DIV/0!
[13 empty] | 12 | 12 | 59.9509 | 0.41208 | 0.35239 | 62.3211 | 62.3211 | 6.02 | 40.5358 |  |  |  | 1.1285 | 0.96507 | 53.6208 | 53.6208 | 8.7255 | 40.5358 |  |  |  | 1.7238 | 1.4742 | 46.9749 | 46.9749 | 7.295 | 40.5358 |  |  |  | 2.5234 | 2.158 | 39.3642 | 39.3642 | 35.2889 | 40.5358 |  |  |  | 0 | 0 | 67.4422 | 67.4422 | 0 | #DIV/0!
[13 empty] | 12.1 | 12.1 | 59.977 | 0.41099 | 0.35366 | 62.3345 | 62.3345 | 6.0406 | 40.7118 |  |  |  | 1.1255 | 0.96853 | 53.6556 | 53.6556 | 8.8195 | 40.7118 |  |  |  | 1.7193 | 1.4795 | 47.0226 | 47.0226 | 7.1731 | 40.7118 |  |  |  | 2.5168 | 2.1657 | 39.4207 | 39.4207 | 35.3335 | 40.7118 |  |  |  | 0 | 0 | 67.4422 | 67.4422 | 0 | #DIV/0!
[13 empty] | 12.2 | 12.2 | 59.9933 | 0.40991 | 0.35491 | 62.348 | 62.348 | 6.0611 | 40.8872 |  |  |  | 1.1226 | 0.97197 | 53.6905 | 53.6905 | 8.9136 | 40.8872 |  |  |  | 1.7148 | 1.4847 | 47.0704 | 47.0704 | 7.0496 | 40.8872 |  |  |  | 2.5102 | 2.1734 | 39.4773 | 39.4773 | 35.3747 | 40.8872 |  |  |  | 0 | 0 | 67.4422 | 67.4422 | 0 | #DIV/0!
[13 empty] | 12.3 | 12.3 | 59.9999 | 0.40882 | 0.35616 | 62.3614 | 62.3614 | 6.0814 | 41.0619 |  |  |  | 1.1196 | 0.97539 | 53.7254 | 53.7254 | 9.0078 | 41.0619 |  |  |  | 1.7102 | 1.4899 | 47.1182 | 47.1182 | 6.9244 | 41.0619 |  |  |  | 2.5035 | 2.181 | 39.5341 | 39.5341 | 35.4124 | 41.0619 |  |  |  | 0 | 0 | 67.4422 | 67.4422 | 0 | #DIV/0!
[13 empty] | 12.4 | 12.4 | 59.9967 | 0.40774 | 0.3574 | 62.3749 | 62.3749 | 6.1015 | 41.2361 |  |  |  | 1.1166 | 0.97879 | 53.7603 | 53.7603 | 9.102 | 41.2361 |  |  |  | 1.7057 | 1.4951 | 47.1661 | 47.1661 | 6.7976 | 41.2361 |  |  |  | 2.4969 | 2.1886 | 39.591 | 39.591 | 35.4468 | 41.2361 |  |  |  | 0 | 0 | 67.4422 | 67.4422 | 0 | #DIV/0!
[13 empty] | 12.5 | 12.5 | 59.9837 | 0.40665 | 0.35864 | 62.3883 | 62.3883 | 6.1215 | 41.4096 |  |  |  | 1.1137 | 0.98216 | 53.7952 | 53.7952 | 9.1964 | 41.4096 |  |  |  | 1.7012 | 1.5003 | 47.2141 | 47.2141 | 6.6692 | 41.4096 |  |  |  | 2.4902 | 2.1962 | 39.6479 | 39.6479 | 35.4778 | 41.4096 |  |  |  | 0 | 0 | 67.4422 | 67.4422 | 0 | #DIV/0!
[13 empty] | 12.6 | 12.6 | 59.961 | 0.40557 | 0.35986 | 62.4017 | 62.4017 | 6.1414 | 41.5826 |  |  |  | 1.1107 | 0.98552 | 53.8301 | 53.8301 | 9.2908 | 41.5826 |  |  |  | 1.6966 | 1.5054 | 47.262 | 47.262 | 6.5392 | 41.5826 |  |  |  | 2.4836 | 2.2037 | 39.705 | 39.705 | 35.5053 | 41.5826 |  |  |  | 0 | 0 | 67.4422 | 67.4422 | 0 | #DIV/0!
[13 empty] | 12.7 | 12.7 | 59.9285 | 0.40449 | 0.36108 | 62.4152 | 62.4152 | 6.161 | 41.7549 |  |  |  | 1.1077 | 0.98886 | 53.865 | 53.865 | 9.3854 | 41.7549 |  |  |  | 1.6921 | 1.5105 | 47.3101 | 47.3101 | 6.4077 | 41.7549 |  |  |  | 2.477 | 2.2112 | 39.7622 | 39.7622 | 35.5294 | 41.7549 |  |  |  | 0 | 0 | 67.4422 | 67.4422 | 0 | #DIV/0!
[13 empty] | 12.8 | 12.8 | 59.8863 | 0.4034 | 0.36229 | 62.4286 | 62.4286 | 6.1806 | 41.9267 |  |  |  | 1.1048 | 0.99218 | 53.9 | 53.9 | 9.48 | 41.9267 |  |  |  | 1.6876 | 1.5156 | 47.3581 | 47.3581 | 6.2746 | 41.9267 |  |  |  | 2.4703 | 2.2186 | 39.8195 | 39.8195 | 35.55 | 41.9267 |  |  |  | 0 | 0 | 67.4422 | 67.4422 | 0 | #DIV/0!
[13 empty] | 12.9 | 12.9 | 59.8344 | 0.40232 | 0.3635 | 62.4421 | 62.4421 | 6.2 | 42.0979 |  |  |  | 1.1018 | 0.99547 | 53.9349 | 53.9349 | 9.5746 | 42.0979 |  |  |  | 1.683 | 1.5206 | 47.4063 | 47.4063 | 6.1399 | 42.0979 |  |  |  | 2.4637 | 2.2259 | 39.8769 | 39.8769 | 35.5672 | 42.0979 |  |  |  | 0 | 0 | 67.4422 | 67.4422 | 0 | #DIV/0!
[13 empty] | 13 | 13 | 59.7727 | 0.40123 | 0.36469 | 62.4555 | 62.4555 | 6.2192 | 42.2686 |  |  |  | 1.0988 | 0.99875 | 53.9699 | 53.9699 | 9.6694 | 42.2686 |  |  |  | 1.6785 | 1.5256 | 47.4544 | 47.4544 | 6.0037 | 42.2686 |  |  |  | 2.457 | 2.2333 | 39.9345 | 39.9345 | 35.5809 | 42.2686 |  |  |  | 0 | 0 | 67.4422 | 67.4422 | 0 | #DIV/0!
[13 empty] | 13.1 | 13.1 | 59.7013 | 0.40015 | 0.36588 | 62.469 | 62.469 | 6.2383 | 42.4387 |  |  |  | 1.0959 | 1.002 | 54.0049 | 54.0049 | 9.7641 | 42.4387 |  |  |  | 1.6739 | 1.5306 | 47.5026 | 47.5026 | 5.866 | 42.4387 |  |  |  | 2.4504 | 2.2406 | 39.9921 | 39.9921 | 35.591 | 42.4387 |  |  |  | 0 | 0 | 67.4422 | 67.4422 | 0 | #DIV/0!
[13 empty] | 13.2 | 13.2 | 59.6202 | 0.39906 | 0.36706 | 62.4824 | 62.4824 | 6.2572 | 42.6082 |  |  |  | 1.0929 | 1.0052 | 54.0399 | 54.0399 | 9.859 | 42.6082 |  |  |  | 1.6694 | 1.5355 | 47.5509 | 47.5509 | 5.7267 | 42.6082 |  |  |  | 2.4438 | 2.2478 | 40.0499 | 40.0499 | 35.5977 | 42.6082 |  |  |  | 0 | 0 | 67.4422 | 67.4422 | 0 | #DIV/0!
[13 empty] | 13.3 | 13.3 | 59.5294 | 0.39798 | 0.36824 | 62.4959 | 62.4959 | 6.276 | 42.7772 |  |  |  | 1.0899 | 1.0085 | 54.0749 | 54.0749 | 9.9538 | 42.7772 |  |  |  | 1.6649 | 1.5405 | 47.5992 | 47.5992 | 5.586 | 42.7772 |  |  |  | 2.4371 | 2.255 | 40.1077 | 40.1077 | 35.6008 | 42.7772 |  |  |  | 0 | 0 | 67.4422 | 67.4422 | 0 | #DIV/0!
[13 empty] | 13.4 | 13.4 | 59.4289 | 0.3969 | 0.36941 | 62.5093 | 62.5093 | 6.2947 | 42.9457 |  |  |  | 1.0869 | 1.0117 | 54.1099 | 54.1099 | 10.0488 | 42.9457 |  |  |  | 1.6603 | 1.5453 | 47.6476 | 47.6476 | 5.4438 | 42.9457 |  |  |  | 2.4305 | 2.2622 | 40.1657 | 40.1657 | 35.6004 | 42.9457 |  |  |  | 0 | 0 | 67.4422 | 67.4422 | 0 | #DIV/0!
[13 empty] | 13.5 | 13.5 | 59.3188 | 0.39581 | 0.37057 | 62.5228 | 62.5228 | 6.3132 | 43.1136 |  |  |  | 1.084 | 1.0148 | 54.145 | 54.145 | 10.1437 | 43.1136 |  |  |  | 1.6558 | 1.5502 | 47.696 | 47.696 | 5.3001 | 43.1136 |  |  |  | 2.4238 | 2.2693 | 40.2238 | 40.2238 | 35.5964 | 43.1136 |  |  |  | 0 | 0 | 67.4422 | 67.4422 | 0 | #DIV/0!
[13 empty] | 13.6 | 13.6 | 59.199 | 0.39473 | 0.37172 | 62.5362 | 62.5362 | 6.3315 | 43.281 |  |  |  | 1.081 | 1.018 | 54.18 | 54.18 | 10.2387 | 43.281 |  |  |  | 1.6513 | 1.555 | 47.7445 | 47.7445 | 5.1549 | 43.281 |  |  |  | 2.4172 | 2.2763 | 40.282 | 40.282 | 35.5889 | 43.281 |  |  |  | 0 | 0 | 67.4422 | 67.4422 | 0 | #DIV/0!
[13 empty] | 13.7 | 13.7 | 59.0695 | 0.39364 | 0.37287 | 62.5497 | 62.5497 | 6.3497 | 43.4479 |  |  |  | 1.078 | 1.0212 | 54.2151 | 54.2151 | 10.3337 | 43.4479 |  |  |  | 1.6467 | 1.5598 | 47.793 | 47.793 | 5.0083 | 43.4479 |  |  |  | 2.4106 | 2.2834 | 40.3403 | 40.3403 | 35.5778 | 43.4479 |  |  |  | 0 | 0 | 67.4422 | 67.4422 | 0 | #DIV/0!
[13 empty] | 13.8 | 13.8 | 58.9305 | 0.39256 | 0.37401 | 62.5631 | 62.5631 | 6.3678 | 43.6143 |  |  |  | 1.0751 | 1.0243 | 54.2502 | 54.2502 | 10.4287 | 43.6143 |  |  |  | 1.6422 | 1.5646 | 47.8415 | 47.8415 | 4.8602 | 43.6143 |  |  |  | 2.4039 | 2.2904 | 40.3987 | 40.3987 | 35.5631 | 43.6143 |  |  |  | 0 | 0 | 67.4422 | 67.4422 | 0 | #DIV/0!
[13 empty] | 13.9 | 13.9 | 58.7819 | 0.39147 | 0.37515 | 62.5766 | 62.5766 | 6.3858 | 43.7801 |  |  |  | 1.0721 | 1.0274 | 54.2853 | 54.2853 | 10.5238 | 43.7801 |  |  |  | 1.6376 | 1.5694 | 47.8901 | 47.8901 | 4.7107 | 43.7801 |  |  |  | 2.3973 | 2.2973 | 40.4572 | 40.4572 | 35.5448 | 43.7801 |  |  |  | 0 | 0 | 67.4422 | 67.4422 | 0 | #DIV/0!
[13 empty] | 14 | 14 | 58.6237 | 0.39039 | 0.37628 | 62.59 | 62.59 | 6.4036 | 43.9455 |  |  |  | 1.0691 | 1.0305 | 54.3204 | 54.3204 | 10.6188 | 43.9455 |  |  |  | 1.6331 | 1.5741 | 47.9388 | 47.9388 | 4.5598 | 43.9455 |  |  |  | 2.3906 | 2.3042 | 40.5159 | 40.5159 | 35.5229 | 43.9455 |  |  |  | 0 | 0 | 67.4422 | 67.4422 | 0 | #DIV/0!
[13 empty] | 14.1 | 14.1 | 58.456 | 0.3893 | 0.3774 | 62.6035 | 62.6035 | 6.4212 | 44.1104 |  |  |  | 1.0662 | 1.0336 | 54.3555 | 54.3555 | 10.7139 | 44.1104 |  |  |  | 1.6286 | 1.5788 | 47.9875 | 47.9875 | 4.4075 | 44.1104 |  |  |  | 2.384 | 2.3111 | 40.5746 | 40.5746 | 35.4973 | 44.1104 |  |  |  | 0 | 0 | 67.4422 | 67.4422 | 0 | #DIV/0!
[13 empty] | 14.2 | 14.2 | 58.2788 | 0.38822 | 0.37851 | 62.6169 | 62.6169 | 6.4388 | 44.2748 |  |  |  | 1.0632 | 1.0366 | 54.3907 | 54.3907 | 10.809 | 44.2748 |  |  |  | 1.624 | 1.5834 | 48.0362 | 48.0362 | 4.2538 | 44.2748 |  |  |  | 2.3774 | 2.3179 | 40.6335 | 40.6335 | 35.4681 | 44.2748 |  |  |  | 0 | 0 | 67.4422 | 67.4422 | 0 | #DIV/0!
[13 empty] | 14.3 | 14.3 | 58.0921 | 0.38714 | 0.37962 | 62.6304 | 62.6304 | 6.4562 | 44.4387 |  |  |  | 1.0602 | 1.0396 | 54.4258 | 54.4258 | 10.904 | 44.4387 |  |  |  | 1.6195 | 1.5881 | 48.085 | 48.085 | 4.0987 | 44.4387 |  |  |  | 2.3707 | 2.3247 | 40.6925 | 40.6925 | 35.4353 | 44.4387 |  |  |  | 0 | 0 | 67.4422 | 67.4422 | 0 | #DIV/0!
[13 empty] | 14.4 | 14.4 | 57.8959 | 0.38605 | 0.38073 | 62.6438 | 62.6438 | 6.4734 | 44.6021 |  |  |  | 1.0572 | 1.0427 | 54.461 | 54.461 | 10.9991 | 44.6021 |  |  |  | 1.615 | 1.5927 | 48.1338 | 48.1338 | 3.9423 | 44.6021 |  |  |  | 2.3641 | 2.3315 | 40.7516 | 40.7516 | 35.3988 | 44.6021 |  |  |  | 0 | 0 | 67.4422 | 67.4422 | 0 | #DIV/0!
[13 empty] | 14.5 | 14.5 | 57.6904 | 0.38497 | 0.38182 | 62.6573 | 62.6573 | 6.4905 | 44.7651 |  |  |  | 1.0543 | 1.0457 | 54.4961 | 54.4961 | 11.0941 | 44.7651 |  |  |  | 1.6104 | 1.5973 | 48.1827 | 48.1827 | 3.7845 | 44.7651 |  |  |  | 2.3574 | 2.3382 | 40.8108 | 40.8108 | 35.3586 | 44.7651 |  |  |  | 0 | 0 | 67.4422 | 67.4422 | 0 | #DIV/0!
[13 empty] | 14.6 | 14.6 | 57.4754 | 0.38388 | 0.38291 | 62.6707 | 62.6707 | 6.5075 | 44.9276 |  |  |  | 1.0513 | 1.0487 | 54.5313 | 54.5313 | 11.1891 | 44.9276 |  |  |  | 1.6059 | 1.6018 | 48.2317 | 48.2317 | 3.6253 | 44.9276 |  |  |  | 2.3508 | 2.3449 | 40.8701 | 40.8701 | 35.3148 | 44.9276 |  |  |  | 0 | 0 | 67.4422 | 67.4422 | 0 | #DIV/0!
[13 empty] | 14.7 | 14.7 | 57.2512 | 0.3828 | 0.384 | 62.6842 | 62.6842 | 6.5244 | 45.0896 |  |  |  | 1.0483 | 1.0516 | 54.5665 | 54.5665 | 11.2841 | 45.0896 |  |  |  | 1.6014 | 1.6064 | 48.2806 | 48.2806 | 3.4649 | 45.0896 |  |  |  | 2.3441 | 2.3515 | 40.9295 | 40.9295 | 35.2672 | 45.0896 |  |  |  | 0 | 0 | 67.4422 | 67.4422 | 0 | #DIV/0!
[13 empty] | 14.8 | 14.8 | 57.0176 | 0.38171 | 0.38508 | 62.6976 | 62.6976 | 6.5411 | 45.2512 |  |  |  | 1.0454 | 1.0546 | 54.6017 | 54.6017 | 11.3791 | 45.2512 |  |  |  | 1.5968 | 1.6109 | 48.3297 | 48.3297 | 3.3031 | 45.2512 |  |  |  | 2.3375 | 2.3581 | 40.9891 | 40.9891 | 35.2159 | 45.2512 |  |  |  | 0 | 0 | 67.4422 | 67.4422 | 0 | #DIV/0!
[13 empty] | 14.9 | 14.9 | 56.7747 | 0.38063 | 0.38615 | 62.7111 | 62.7111 | 6.5577 | 45.4123 |  |  |  | 1.0424 | 1.0575 | 54.637 | 54.637 | 11.4741 | 45.4123 |  |  |  | 1.5923 | 1.6154 | 48.3787 | 48.3787 | 3.14 | 45.4123 |  |  |  | 2.3309 | 2.3647 | 41.0487 | 41.0487 | 35.1609 | 45.4123 |  |  |  | 0 | 0 | 67.4422 | 67.4422 | 0 | #DIV/0!
[13 empty] | 15 | 15 | 56.5226 | 0.37954 | 0.38721 | 62.7245 | 62.7245 | 6.5742 | 45.573 |  |  |  | 1.0394 | 1.0604 | 54.6722 | 54.6722 | 11.569 | 45.573 |  |  |  | 1.5877 | 1.6198 | 48.4279 | 48.4279 | 2.9756 | 45.573 |  |  |  | 2.3242 | 2.3712 | 41.1085 | 41.1085 | 35.1022 | 45.573 |  |  |  | 0 | 0 | 67.4422 | 67.4422 | 0 | #DIV/0!
[13 empty] | 15.1 | 15.1 | 56.2613 | 0.37846 | 0.38827 | 62.738 | 62.738 | 6.5905 | 45.7332 |  |  |  | 1.0365 | 1.0633 | 54.7074 | 54.7074 | 11.6638 | 45.7332 |  |  |  | 1.5832 | 1.6243 | 48.477 | 48.477 | 2.81 | 45.7332 |  |  |  | 2.3176 | 2.3777 | 41.1684 | 41.1684 | 35.0397 | 45.7332 |  |  |  | 0 | 0 | 67.4422 | 67.4422 | 0 | #DIV/0!
[13 empty] | 15.2 | 15.2 | 55.9908 | 0.37738 | 0.38933 | 62.7514 | 62.7514 | 6.6067 | 45.893 |  |  |  | 1.0335 | 1.0662 | 54.7427 | 54.7427 | 11.7586 | 45.893 |  |  |  | 1.5787 | 1.6287 | 48.5262 | 48.5262 | 2.643 | 45.893 |  |  |  | 2.3109 | 2.3841 | 41.2284 | 41.2284 | 34.9735 | 45.893 |  |  |  | 0 | 0 | 67.4422 | 67.4422 | 0 | #DIV/0!
[13 empty] | 15.3 | 15.3 | 55.7113 | 0.37629 | 0.39038 | 62.7649 | 62.7649 | 6.6228 | 46.0524 |  |  |  | 1.0305 | 1.0691 | 54.778 | 54.778 | 11.8534 | 46.0524 |  |  |  | 1.5741 | 1.6331 | 48.5755 | 48.5755 | 2.4749 | 46.0524 |  |  |  | 2.3043 | 2.3905 | 41.2885 | 41.2885 | 34.9036 | 46.0524 |  |  |  | 0 | 0 | 67.4422 | 67.4422 | 0 | #DIV/0!
[13 empty] | 15.4 | 15.4 | 55.4227 | 0.37521 | 0.39142 | 62.7783 | 62.7783 | 6.6387 | 46.2114 |  |  |  | 1.0275 | 1.0719 | 54.8133 | 54.8133 | 11.9481 | 46.2114 |  |  |  | 1.5696 | 1.6374 | 48.6248 | 48.6248 | 2.3055 | 46.2114 |  |  |  | 2.2977 | 2.3969 | 41.3487 | 41.3487 | 34.8298 | 46.2114 |  |  |  | 0 | 0 | 67.4422 | 67.4422 | 0 | #DIV/0!
[13 empty] | 15.5 | 15.5 | 55.125 | 0.37412 | 0.39245 | 62.7918 | 62.7918 | 6.6545 | 46.3699 |  |  |  | 1.0246 | 1.0748 | 54.8486 | 54.8486 | 12.0427 | 46.3699 |  |  |  | 1.5651 | 1.6418 | 48.6741 | 48.6741 | 2.1348 | 46.3699 |  |  |  | 2.291 | 2.4033 | 41.409 | 41.409 | 34.7523 | 46.3699 |  |  |  | 0 | 0 | 67.4422 | 67.4422 | 0 | #DIV/0!
[13 empty] | 15.6 | 15.6 | 54.8184 | 0.37304 | 0.39349 | 62.8052 | 62.8052 | 6.6702 | 46.528 |  |  |  | 1.0216 | 1.0776 | 54.8839 | 54.8839 | 12.1373 | 46.528 |  |  |  | 1.5605 | 1.6461 | 48.7235 | 48.7235 | 1.963 | 46.528 |  |  |  | 2.2844 | 2.4096 | 41.4695 | 41.4695 | 34.671 | 46.528 |  |  |  | 0 | 0 | 67.4422 | 67.4422 | 0 | #DIV/0!
[13 empty] | 15.7 | 15.7 | 54.5029 | 0.37195 | 0.39451 | 62.8187 | 62.8187 | 6.6858 | 46.6857 |  |  |  | 1.0186 | 1.0804 | 54.9192 | 54.9192 | 12.2318 | 46.6857 |  |  |  | 1.556 | 1.6504 | 48.773 | 48.773 | 1.7899 | 46.6857 |  |  |  | 2.2777 | 2.4159 | 41.53 | 41.53 | 34.5859 | 46.6857 |  |  |  | 0 | 0 | 67.4422 | 67.4422 | 0 | #DIV/0!
[13 empty] | 15.8 | 15.8 | 54.1786 | 0.37087 | 0.39553 | 62.8321 | 62.8321 | 6.7013 | 46.843 |  |  |  | 1.0157 | 1.0832 | 54.9546 | 54.9546 | 12.3262 | 46.843 |  |  |  | 1.5515 | 1.6546 | 48.8225 | 48.8225 | 1.6157 | 46.843 |  |  |  | 2.2711 | 2.4221 | 41.5907 | 41.5907 | 34.497 | 46.843 |  |  |  | 0 | 0 | 67.4422 | 67.4422 | 0 | #DIV/0!
[13 empty] | 15.9 | 15.9 | 53.8454 | 0.36978 | 0.39654 | 62.8456 | 62.8456 | 6.7166 | 46.9999 |  |  |  | 1.0127 | 1.086 | 54.9899 | 54.9899 | 12.4206 | 46.9999 |  |  |  | 1.5469 | 1.6589 | 48.872 | 48.872 | 1.4403 | 46.9999 |  |  |  | 2.2645 | 2.4283 | 41.6515 | 41.6515 | 34.4043 | 46.9999 |  |  |  | 0 | 0 | 67.4422 | 67.4422 | 0 | #DIV/0!
[13 empty] | 16 | 16 | 53.5034 | 0.3687 | 0.39755 | 62.859 | 62.859 | 6.7318 | 47.1564 |  |  |  | 1.0097 | 1.0887 | 55.0253 | 55.0253 | 12.5148 | 47.1564 |  |  |  | 1.5424 | 1.6631 | 48.9216 | 48.9216 | 1.2637 | 47.1564 |  |  |  | 2.2578 | 2.4345 | 41.7124 | 41.7124 | 34.3077 | 47.1564 |  |  |  | 0 | 0 | 67.4422 | 67.4422 | 0 | #DIV/0!
[13 empty] | 16.1 | 16.1 | 53.1528 | 0.36762 | 0.39856 | 62.8725 | 62.8725 | 6.7469 | 47.3124 |  |  |  | 1.0068 | 1.0915 | 55.0606 | 55.0606 | 12.609 | 47.3124 |  |  |  | 1.5378 | 1.6673 | 48.9712 | 48.9712 | 1.086 | 47.3124 |  |  |  | 2.2512 | 2.4406 | 41.7734 | 41.7734 | 34.2074 | 47.3124 |  |  |  | 0 | 0 | 67.4422 | 67.4422 | 0 | #DIV/0!
[13 empty] | 16.2 | 16.2 | 52.7935 | 0.36653 | 0.39955 | 62.886 | 62.886 | 6.7618 | 47.4681 |  |  |  | 1.0038 | 1.0942 | 55.096 | 55.096 | 12.7031 | 47.4681 |  |  |  | 1.5333 | 1.6714 | 49.0209 | 49.0209 | 0.9072 | 47.4681 |  |  |  | 2.2445 | 2.4468 | 41.8345 | 41.8345 | 34.1032 | 47.4681 |  |  |  | 0 | 0 | 67.4422 | 67.4422 | 0 | #DIV/0!
[13 empty] | 16.3 | 16.3 | 52.4256 | 0.36545 | 0.40054 | 62.8994 | 62.8994 | 6.7766 | 47.6235 |  |  |  | 1.0008 | 1.0969 | 55.1314 | 55.1314 | 12.7971 | 47.6235 |  |  |  | 1.5288 | 1.6756 | 49.0706 | 49.0706 | 0.72724 | 47.6235 |  |  |  | 2.2379 | 2.4528 | 41.8957 | 41.8957 | 33.9951 | 47.6235 |  |  |  | 0 | 0 | 67.4422 | 67.4422 | 0 | #DIV/0!
[13 empty] | 16.4 | 16.4 | 52.0493 | 0.36436 | 0.40153 | 62.9129 | 62.9129 | 6.7914 | 47.7784 |  |  |  | 0.99785 | 1.0996 | 55.1668 | 55.1668 | 12.891 | 47.7784 |  |  |  | 1.5242 | 1.6797 | 49.1204 | 49.1204 | 0.54617 | 47.7784 |  |  |  | 2.2313 | 2.4589 | 41.9571 | 41.9571 | 33.8832 | 47.7784 |  |  |  | 0 | 0 | 67.4422 | 67.4422 | 0 | #DIV/0!
[13 empty] | 16.5 | 16.5 | 51.6644 | 0.36328 | 0.40251 | 62.9263 | 62.9263 | 6.806 | 47.9329 |  |  |  | 0.99488 | 1.1023 | 55.2023 | 55.2023 | 12.9847 | 47.9329 |  |  |  | 1.5197 | 1.6838 | 49.1702 | 49.1702 | 0.36402 | 47.9329 |  |  |  | 2.2246 | 2.4649 | 42.0185 | 42.0185 | 33.7675 | 47.9329 |  |  |  | 0 | 0 | 67.4422 | 67.4422 | 0 | #DIV/0!
[13 empty] | 16.6 | 16.6 | 51.2711 | 0.36219 | 0.40349 | 62.9398 | 62.9398 | 6.8204 | 48.0871 |  |  |  | 0.99191 | 1.105 | 55.2377 | 55.2377 | 13.0784 | 48.0871 |  |  |  | 1.5152 | 1.6879 | 49.22 | 49.22 | 0.18078 | 48.0871 |  |  |  | 2.218 | 2.4709 | 42.0801 | 42.0801 | 33.6479 | 48.0871 |  |  |  | 0 | 0 | 67.4422 | 67.4422 | 0 | #DIV/0!
[13 empty] | 16.7 | 16.7 | 50.8695 | 0.36111 | 0.40446 | 62.9532 | 62.9532 | 6.8348 | 48.2409 |  |  |  | 0.98894 | 1.1077 | 55.2731 | 55.2731 | 13.1719 | 48.2409 |  |  |  | 1.5106 | 1.692 | 49.2699 | 49.2699 | 0.0035165 | 48.2409 |  |  |  | 2.2113 | 2.4768 | 42.1418 | 42.1418 | 33.5244 | 48.2409 |  |  |  | 0 | 0 | 67.4422 | 67.4422 | 0 | #DIV/0!
[13 empty] | 16.8 | 16.8 | 50.4596 | 0.36003 | 0.40543 | 62.9667 | 62.9667 | 6.849 | 48.3943 |  |  |  | 0.98597 | 1.1103 | 55.3086 | 55.3086 | 13.2653 | 48.3943 |  |  |  | 1.5061 | 1.696 | 49.3199 | 49.3199 | 0.18887 | 48.3943 |  |  |  | 2.2047 | 2.4827 | 42.2036 | 42.2036 | 33.3971 | 48.3943 |  |  |  | 0 | 0 | 67.4422 | 67.4422 | 0 | #DIV/0!
[13 empty] | 16.9 | 16.9 | 50.0416 | 0.35894 | 0.40639 | 62.9802 | 62.9802 | 6.8631 | 48.5474 |  |  |  | 0.983 | 1.1129 | 55.3441 | 55.3441 | 13.3586 | 48.5474 |  |  |  | 1.5016 | 1.7 | 49.3698 | 49.3698 | 0.37525 | 48.5474 |  |  |  | 2.1981 | 2.4886 | 42.2655 | 42.2655 | 33.2659 | 48.5474 |  |  |  | 0 | 0 | 67.4422 | 67.4422 | 0 | #DIV/0!
[13 empty] | 17 | 17 | 49.6153 | 0.35786 | 0.40734 | 62.9936 | 62.9936 | 6.8771 | 48.7001 |  |  |  | 0.98003 | 1.1155 | 55.3796 | 55.3796 | 13.4518 | 48.7001 |  |  |  | 1.497 | 1.704 | 49.4199 | 49.4199 | 0.56266 | 48.7001 |  |  |  | 2.1914 | 2.4944 | 42.3275 | 42.3275 | 33.1307 | 48.7001 |  |  |  | 0 | 0 | 67.4422 | 67.4422 | 0 | #DIV/0!
[13 empty] | 17.1 | 17.1 | 49.1811 | 0.35677 | 0.40829 | 63.0071 | 63.0071 | 6.891 | 48.8525 |  |  |  | 0.97706 | 1.1182 | 55.415 | 55.415 | 13.5448 | 48.8525 |  |  |  | 1.4925 | 1.708 | 49.4699 | 49.4699 | 0.75107 | 48.8525 |  |  |  | 2.1848 | 2.5003 | 42.3897 | 42.3897 | 32.9918 | 48.8525 |  |  |  | 0 | 0 | 67.4422 | 67.4422 | 0 | #DIV/0!
[13 empty] | 17.2 | 17.2 | 48.7388 | 0.35569 | 0.40924 | 63.0205 | 63.0205 | 6.9048 | 49.0045 |  |  |  | 0.97409 | 1.1207 | 55.4505 | 55.4505 | 13.6377 | 49.0045 |  |  |  | 1.4879 | 1.712 | 49.5201 | 49.5201 | 0.94048 | 49.0045 |  |  |  | 2.1781 | 2.5061 | 42.4519 | 42.4519 | 32.8489 | 49.0045 |  |  |  | 0 | 0 | 67.4422 | 67.4422 | 0 | #DIV/0!
[13 empty] | 17.3 | 17.3 | 48.2885 | 0.3546 | 0.41018 | 63.034 | 63.034 | 6.9184 | 49.1561 |  |  |  | 0.97112 | 1.1233 | 55.4861 | 55.4861 | 13.7304 | 49.1561 |  |  |  | 1.4834 | 1.7159 | 49.5702 | 49.5702 | 1.1309 | 49.1561 |  |  |  | 2.1715 | 2.5118 | 42.5143 | 42.5143 | 32.7021 | 49.1561 |  |  |  | 0 | 0 | 67.4422 | 67.4422 | 0 | #DIV/0!
[13 empty] | 17.4 | 17.4 | 47.8305 | 0.35352 | 0.41111 | 63.0474 | 63.0474 | 6.932 | 49.3074 |  |  |  | 0.96815 | 1.1259 | 55.5216 | 55.5216 | 13.823 | 49.3074 |  |  |  | 1.4789 | 1.7198 | 49.6204 | 49.6204 | 1.3222 | 49.3074 |  |  |  | 2.1649 | 2.5175 | 42.5767 | 42.5767 | 32.5514 | 49.3074 |  |  |  | 0 | 0 | 67.4422 | 67.4422 | 0 | #DIV/0!
[13 empty] | 17.5 | 17.5 | 47.3646 | 0.35243 | 0.41204 | 63.0609 | 63.0609 | 6.9454 | 49.4584 |  |  |  | 0.96518 | 1.1284 | 55.5571 | 55.5571 | 13.9154 | 49.4584 |  |  |  | 1.4743 | 1.7237 | 49.6707 | 49.6707 | 1.5145 | 49.4584 |  |  |  | 2.1582 | 2.5232 | 42.6393 | 42.6393 | 32.3969 | 49.4584 |  |  |  | 0 | 0 | 67.4422 | 67.4422 | 0 | #DIV/0!
[13 empty] | 17.6 | 17.6 | 46.8911 | 0.35135 | 0.41297 | 63.0744 | 63.0744 | 6.9587 | 49.609 |  |  |  | 0.96221 | 1.131 | 55.5927 | 55.5927 | 14.0077 | 49.609 |  |  |  | 1.4698 | 1.7276 | 49.721 | 49.721 | 1.7078 | 49.609 |  |  |  | 2.1516 | 2.5289 | 42.702 | 42.702 | 32.2384 | 49.609 |  |  |  | 0 | 0 | 67.4422 | 67.4422 | 0 | #DIV/0!
[13 empty] | 17.7 | 17.7 | 46.4099 | 0.35027 | 0.41389 | 63.0878 | 63.0878 | 6.9719 | 49.7593 |  |  |  | 0.95924 | 1.1335 | 55.6282 | 55.6282 | 14.0998 | 49.7593 |  |  |  | 1.4653 | 1.7314 | 49.7713 | 49.7713 | 1.9019 | 49.7593 |  |  |  | 2.1449 | 2.5345 | 42.7648 | 42.7648 | 32.076 | 49.7593 |  |  |  | 0 | 0 | 67.4422 | 67.4422 | 0 | #DIV/0!
[13 empty] | 17.8 | 17.8 | 45.9212 | 0.34918 | 0.4148 | 63.1013 | 63.1013 | 6.985 | 49.9093 |  |  |  | 0.95627 | 1.136 | 55.6638 | 55.6638 | 14.1918 | 49.9093 |  |  |  | 1.4607 | 1.7352 | 49.8217 | 49.8217 | 2.097 | 49.9093 |  |  |  | 2.1383 | 2.5401 | 42.8278 | 42.8278 | 31.9098 | 49.9093 |  |  |  | 0 | 0 | 67.4422 | 67.4422 | 0 | #DIV/0!
[13 empty] | 17.9 | 17.9 | 45.425 | 0.3481 | 0.41571 | 63.1147 | 63.1147 | 6.998 | 50.0589 |  |  |  | 0.9533 | 1.1385 | 55.6994 | 55.6994 | 14.2835 | 50.0589 |  |  |  | 1.4562 | 1.739 | 49.8721 | 49.8721 | 2.293 | 50.0589 |  |  |  | 2.1316 | 2.5457 | 42.8908 | 42.8908 | 31.7396 | 50.0589 |  |  |  | 0 | 0 | 67.4422 | 67.4422 | 0 | #DIV/0!
[13 empty] | 18 | 18 | 44.9214 | 0.34701 | 0.41662 | 63.1282 | 63.1282 | 7.0108 | 50.2082 |  |  |  | 0.95033 | 1.141 | 55.735 | 55.735 | 14.3751 | 50.2082 |  |  |  | 1.4517 | 1.7428 | 49.9226 | 49.9226 | 2.4898 | 50.2082 |  |  |  | 2.125 | 2.5513 | 42.954 | 42.954 | 31.5655 | 50.2082 |  |  |  | 0 | 0 | 67.4422 | 67.4422 | 0 | #DIV/0!
[13 empty] | 18.1 | 18.1 | 44.4105 | 0.34593 | 0.41752 | 63.1417 | 63.1417 | 7.0236 | 50.3572 |  |  |  | 0.94736 | 1.1434 | 55.7706 | 55.7706 | 14.4665 | 50.3572 |  |  |  | 1.4471 | 1.7466 | 49.9731 | 49.9731 | 2.6876 | 50.3572 |  |  |  | 2.1184 | 2.5568 | 43.0172 | 43.0172 | 31.3875 | 50.3572 |  |  |  | 0 | 0 | 67.4422 | 67.4422 | 0 | #DIV/0!
[13 empty] | 18.2 | 18.2 | 43.8924 | 0.34484 | 0.41841 | 63.1551 | 63.1551 | 7.0362 | 50.5058 |  |  |  | 0.94439 | 1.1459 | 55.8062 | 55.8062 | 14.5578 | 50.5058 |  |  |  | 1.4426 | 1.7504 | 50.0237 | 50.0237 | 2.8861 | 50.5058 |  |  |  | 2.1117 | 2.5623 | 43.0806 | 43.0806 | 31.2056 | 50.5058 |  |  |  | 0 | 0 | 67.4422 | 67.4422 | 0 | #DIV/0!
[13 empty] | 18.3 | 18.3 | 43.3672 | 0.34376 | 0.41931 | 63.1686 | 63.1686 | 7.0487 | 50.6541 |  |  |  | 0.94142 | 1.1483 | 55.8419 | 55.8419 | 14.6488 | 50.6541 |  |  |  | 1.438 | 1.7541 | 50.0743 | 50.0743 | 3.0855 | 50.6541 |  |  |  | 2.1051 | 2.5677 | 43.1441 | 43.1441 | 31.0197 | 50.6541 |  |  |  | 0 | 0 | 67.4422 | 67.4422 | 0 | #DIV/0!
[13 empty] | 18.4 | 18.4 | 42.8349 | 0.34267 | 0.42019 | 63.1821 | 63.1821 | 7.0611 | 50.8022 |  |  |  | 0.93845 | 1.1507 | 55.8775 | 55.8775 | 14.7396 | 50.8022 |  |  |  | 1.4335 | 1.7578 | 50.1249 | 50.1249 | 3.2857 | 50.8022 |  |  |  | 2.0984 | 2.5731 | 43.2077 | 43.2077 | 30.83 | 50.8022 |  |  |  | 0 | 0 | 67.4422 | 67.4422 | 0 | #DIV/0!
[13 empty] | 18.5 | 18.5 | 42.2956 | 0.34159 | 0.42107 | 63.1955 | 63.1955 | 7.0734 | 50.9499 |  |  |  | 0.93548 | 1.1532 | 55.9131 | 55.9131 | 14.8303 | 50.9499 |  |  |  | 1.429 | 1.7615 | 50.1756 | 50.1756 | 3.4868 | 50.9499 |  |  |  | 2.0918 | 2.5785 | 43.2714 | 43.2714 | 30.6364 | 50.9499 |  |  |  | 0 | 0 | 67.4422 | 67.4422 | 0 | #DIV/0!
[13 empty] | 18.6 | 18.6 | 41.7495 | 0.34051 | 0.42195 | 63.209 | 63.209 | 7.0856 | 51.0973 |  |  |  | 0.93251 | 1.1556 | 55.9488 | 55.9488 | 14.9207 | 51.0973 |  |  |  | 1.4244 | 1.7652 | 50.2263 | 50.2263 | 3.6886 | 51.0973 |  |  |  | 2.0852 | 2.5839 | 43.3352 | 43.3352 | 30.4388 | 51.0973 |  |  |  | 0 | 0 | 67.4422 | 67.4422 | 0 | #DIV/0!
[13 empty] | 18.7 | 18.7 | 41.1965 | 0.33942 | 0.42283 | 63.2224 | 63.2224 | 7.0977 | 51.2444 |  |  |  | 0.92954 | 1.158 | 55.9845 | 55.9845 | 15.011 | 51.2444 |  |  |  | 1.4199 | 1.7688 | 50.2771 | 50.2771 | 3.8912 | 51.2444 |  |  |  | 2.0785 | 2.5893 | 43.3992 | 43.3992 | 30.2374 | 51.2444 |  |  |  | 0 | 0 | 67.4422 | 67.4422 | 0 | #DIV/0!
[13 empty] | 18.8 | 18.8 | 40.6369 | 0.33834 | 0.42369 | 63.2359 | 63.2359 | 7.1097 | 51.3912 |  |  |  | 0.92657 | 1.1603 | 56.0202 | 56.0202 | 15.101 | 51.3912 |  |  |  | 1.4154 | 1.7724 | 50.3279 | 50.3279 | 4.0945 | 51.3912 |  |  |  | 2.0719 | 2.5946 | 43.4632 | 43.4632 | 30.032 | 51.3912 |  |  |  | 0 | 0 | 67.4422 | 67.4422 | 0 | #DIV/0!
[13 empty] | 18.9 | 18.9 | 40.0707 | 0.33725 | 0.42456 | 63.2494 | 63.2494 | 7.1216 | 51.5377 |  |  |  | 0.9236 | 1.1627 | 56.0559 | 56.0559 | 15.1908 | 51.5377 |  |  |  | 1.4108 | 1.776 | 50.3787 | 50.3787 | 4.2986 | 51.5377 |  |  |  | 2.0652 | 2.5999 | 43.5274 | 43.5274 | 29.8228 | 51.5377 |  |  |  | 0 | 0 | 67.4422 | 67.4422 | 0 | #DIV/0!
[13 empty] | 19 | 19 | 39.4979 | 0.33617 | 0.42542 | 63.2628 | 63.2628 | 7.1333 | 51.6839 |  |  |  | 0.92063 | 1.1651 | 56.0916 | 56.0916 | 15.2804 | 51.6839 |  |  |  | 1.4063 | 1.7796 | 50.4296 | 50.4296 | 4.5034 | 51.6839 |  |  |  | 2.0586 | 2.6051 | 43.5916 | 43.5916 | 29.6096 | 51.6839 |  |  |  | 0 | 0 | 67.4422 | 67.4422 | 0 | #DIV/0!
[13 empty] | 19.1 | 19.1 | 38.9187 | 0.33508 | 0.42627 | 63.2763 | 63.2763 | 7.145 | 51.8298 |  |  |  | 0.91766 | 1.1674 | 56.1273 | 56.1273 | 15.3698 | 51.8298 |  |  |  | 1.4018 | 1.7832 | 50.4806 | 50.4806 | 4.709 | 51.8298 |  |  |  | 2.052 | 2.6104 | 43.656 | 43.656 | 29.3926 | 51.8298 |  |  |  | 0 | 0 | 67.4422 | 67.4422 | 0 | #DIV/0!
[13 empty] | 19.2 | 19.2 | 38.3332 | 0.334 | 0.42712 | 63.2898 | 63.2898 | 7.1565 | 51.9754 |  |  |  | 0.91469 | 1.1697 | 56.163 | 56.163 | 15.4589 | 51.9754 |  |  |  | 1.3972 | 1.7868 | 50.5316 | 50.5316 | 4.9152 | 51.9754 |  |  |  | 2.0453 | 2.6156 | 43.7205 | 43.7205 | 29.1717 | 51.9754 |  |  |  | 0 | 0 | 67.4422 | 67.4422 | 0 | #DIV/0!
[13 empty] | 19.3 | 19.3 | 37.7414 | 0.33291 | 0.42797 | 63.3032 | 63.3032 | 7.168 | 52.1207 |  |  |  | 0.91172 | 1.172 | 56.1987 | 56.1987 | 15.5478 | 52.1207 |  |  |  | 1.3927 | 1.7903 | 50.5826 | 50.5826 | 5.1221 | 52.1207 |  |  |  | 2.0387 | 2.6208 | 43.7851 | 43.7851 | 28.9469 | 52.1207 |  |  |  | 0 | 0 | 67.4422 | 67.4422 | 0 | #DIV/0!
[13 empty] | 19.4 | 19.4 | 37.1436 | 0.33183 | 0.42881 | 63.3167 | 63.3167 | 7.1793 | 52.2657 |  |  |  | 0.90876 | 1.1743 | 56.2345 | 56.2345 | 15.6365 | 52.2657 |  |  |  | 1.3881 | 1.7938 | 50.6336 | 50.6336 | 5.3297 | 52.2657 |  |  |  | 2.032 | 2.6259 | 43.8499 | 43.8499 | 28.7182 | 52.2657 |  |  |  | 0 | 0 | 67.4422 | 67.4422 | 0 | #DIV/0!
[13 empty] | 19.5 | 19.5 | 36.5396 | 0.33075 | 0.42965 | 63.3301 | 63.3301 | 7.1905 | 52.4105 |  |  |  | 0.90579 | 1.1766 | 56.2703 | 56.2703 | 15.7249 | 52.4105 |  |  |  | 1.3836 | 1.7973 | 50.6847 | 50.6847 | 5.538 | 52.4105 |  |  |  | 2.0254 | 2.631 | 43.9147 | 43.9147 | 28.4857 | 52.4105 |  |  |  | 0 | 0 | 67.4422 | 67.4422 | 0 | #DIV/0!
[13 empty] | 19.6 | 19.6 | 35.9298 | 0.32966 | 0.43048 | 63.3436 | 63.3436 | 7.2017 | 52.555 |  |  |  | 0.90282 | 1.1789 | 56.306 | 56.306 | 15.8131 | 52.555 |  |  |  | 1.3791 | 1.8008 | 50.7359 | 50.7359 | 5.7468 | 52.555 |  |  |  | 2.0188 | 2.6361 | 43.9796 | 43.9796 | 28.2493 | 52.555 |  |  |  | 0 | 0 | 67.4422 | 67.4422 | 0 | #DIV/0!
[13 empty] | 19.7 | 19.7 | 35.3141 | 0.32858 | 0.43131 | 63.3571 | 63.3571 | 7.2127 | 52.6992 |  |  |  | 0.89985 | 1.1812 | 56.3418 | 56.3418 | 15.901 | 52.6992 |  |  |  | 1.3745 | 1.8043 | 50.7871 | 50.7871 | 5.9563 | 52.6992 |  |  |  | 2.0121 | 2.6412 | 44.0447 | 44.0447 | 28.009 | 52.6992 |  |  |  | 0 | 0 | 67.4422 | 67.4422 | 0 | #DIV/0!
[13 empty] | 19.8 | 19.8 | 34.6926 | 0.32749 | 0.43213 | 63.3705 | 63.3705 | 7.2236 | 52.8431 |  |  |  | 0.89688 | 1.1834 | 56.3776 | 56.3776 | 15.9887 | 52.8431 |  |  |  | 1.37 | 1.8077 | 50.8383 | 50.8383 | 6.1664 | 52.8431 |  |  |  | 2.0055 | 2.6462 | 44.1099 | 44.1099 | 27.7649 | 52.8431 |  |  |  | 0 | 0 | 67.4422 | 67.4422 | 0 | #DIV/0!
[13 empty] | 19.9 | 19.9 | 34.0655 | 0.32641 | 0.43295 | 63.384 | 63.384 | 7.2344 | 52.9867 |  |  |  | 0.89391 | 1.1857 | 56.4134 | 56.4134 | 16.0761 | 52.9867 |  |  |  | 1.3655 | 1.8112 | 50.8896 | 50.8896 | 6.3771 | 52.9867 |  |  |  | 1.9988 | 2.6513 | 44.1751 | 44.1751 | 27.5169 | 52.9867 |  |  |  | 0 | 0 | 67.4422 | 67.4422 | 0 | #DIV/0!
[13 empty] | 20 | 20 | 33.4329 | 0.32532 | 0.43377 | 63.3975 | 63.3975 | 7.2451 | 53.1301 |  |  |  | 0.89094 | 1.1879 | 56.4492 | 56.4492 | 16.1633 | 53.1301 |  |  |  | 1.3609 | 1.8146 | 50.9409 | 50.9409 | 6.5884 | 53.1301 |  |  |  | 1.9922 | 2.6563 | 44.2405 | 44.2405 | 27.2651 | 53.1301 |  |  |  | 0 | 0 | 67.4422 | 67.4422 | 0 | #DIV/0!
[13 empty] | 20.1 | 20.1 | 32.7948 | 0.32424 | 0.43458 | 63.4109 | 63.4109 | 7.2557 | 53.2732 |  |  |  | 0.88797 | 1.1901 | 56.485 | 56.485 | 16.2502 | 53.2732 |  |  |  | 1.3564 | 1.818 | 50.9922 | 50.9922 | 6.8002 | 53.2732 |  |  |  | 1.9856 | 2.6612 | 44.306 | 44.306 | 27.0095 | 53.2732 |  |  |  | 0 | 0 | 67.4422 | 67.4422 | 0 | #DIV/0!
[13 empty] | 20.2 | 20.2 | 32.1514 | 0.32316 | 0.43538 | 63.4244 | 63.4244 | 7.2663 | 53.416 |  |  |  | 0.885 | 1.1923 | 56.5209 | 56.5209 | 16.3368 | 53.416 |  |  |  | 1.3519 | 1.8213 | 51.0436 | 51.0436 | 7.0126 | 53.416 |  |  |  | 1.9789 | 2.6662 | 44.3717 | 44.3717 | 26.75 | 53.416 |  |  |  | 0 | 0 | 67.4422 | 67.4422 | 0 | #DIV/0!
[13 empty] | 20.3 | 20.3 | 31.5028 | 0.32207 | 0.43619 | 63.4379 | 63.4379 | 7.2767 | 53.5586 |  |  |  | 0.88203 | 1.1945 | 56.5567 | 56.5567 | 16.4231 | 53.5586 |  |  |  | 1.3473 | 1.8247 | 51.0951 | 51.0951 | 7.2255 | 53.5586 |  |  |  | 1.9723 | 2.6711 | 44.4374 | 44.4374 | 26.4868 | 53.5586 |  |  |  | 0 | 0 | 67.4422 | 67.4422 | 0 | #DIV/0!
[13 empty] | 20.4 | 20.4 | 30.849 | 0.32099 | 0.43698 | 63.4513 | 63.4513 | 7.287 | 53.7009 |  |  |  | 0.87906 | 1.1967 | 56.5925 | 56.5925 | 16.5092 | 53.7009 |  |  |  | 1.3428 | 1.828 | 51.1465 | 51.1465 | 7.4389 | 53.7009 |  |  |  | 1.9656 | 2.676 | 44.5032 | 44.5032 | 26.2197 | 53.7009 |  |  |  | 0 | 0 | 67.4422 | 67.4422 | 0 | #DIV/0!
[13 empty] | 20.5 | 20.5 | 30.1902 | 0.3199 | 0.43778 | 63.4648 | 63.4648 | 7.2972 | 53.843 |  |  |  | 0.87609 | 1.1989 | 56.6284 | 56.6284 | 16.595 | 53.843 |  |  |  | 1.3382 | 1.8314 | 51.198 | 51.198 | 7.6528 | 53.843 |  |  |  | 1.959 | 2.6808 | 44.5692 | 44.5692 | 25.9489 | 53.843 |  |  |  | 0 | 0 | 67.4422 | 67.4422 | 0 | #DIV/0!
[13 empty] | 20.6 | 20.6 | 29.5265 | 0.31882 | 0.43857 | 63.4783 | 63.4783 | 7.3072 | 53.9848 |  |  |  | 0.87312 | 1.2011 | 56.6643 | 56.6643 | 16.6805 | 53.9848 |  |  |  | 1.3337 | 1.8347 | 51.2496 | 51.2496 | 7.8672 | 53.9848 |  |  |  | 1.9524 | 2.6857 | 44.6352 | 44.6352 | 25.6742 | 53.9848 |  |  |  | 0 | 0 | 67.4422 | 67.4422 | 0 | #DIV/0!
[13 empty] | 20.7 | 20.7 | 28.858 | 0.31773 | 0.43936 | 63.4917 | 63.4917 | 7.3172 | 54.1263 |  |  |  | 0.87015 | 1.2032 | 56.7002 | 56.7002 | 16.7657 | 54.1263 |  |  |  | 1.3292 | 1.838 | 51.3012 | 51.3012 | 8.082 | 54.1263 |  |  |  | 1.9457 | 2.6905 | 44.7014 | 44.7014 | 25.3959 | 54.1263 |  |  |  | 0 | 0 | 67.4422 | 67.4422 | 0 | #DIV/0!
[13 empty] | 20.8 | 20.8 | 28.1849 | 0.31665 | 0.44014 | 63.5052 | 63.5052 | 7.3271 | 54.2676 |  |  |  | 0.86718 | 1.2054 | 56.736 | 56.736 | 16.8506 | 54.2676 |  |  |  | 1.3246 | 1.8412 | 51.3528 | 51.3528 | 8.2973 | 54.2676 |  |  |  | 1.9391 | 2.6953 | 44.7677 | 44.7677 | 25.1137 | 54.2676 |  |  |  | 0 | 0 | 67.4422 | 67.4422 | 0 | #DIV/0!
[13 empty] | 20.9 | 20.9 | 27.5071 | 0.31556 | 0.44092 | 63.5187 | 63.5187 | 7.3369 | 54.4087 |  |  |  | 0.86421 | 1.2075 | 56.7719 | 56.7719 | 16.9352 | 54.4087 |  |  |  | 1.3201 | 1.8445 | 51.4045 | 51.4045 | 8.513 | 54.4087 |  |  |  | 1.9324 | 2.7 | 44.8341 | 44.8341 | 24.8278 | 54.4087 |  |  |  | 0 | 0 | 67.4422 | 67.4422 | 0 | #DIV/0!
[13 empty] | 21 | 21 | 26.8249 | 0.31448 | 0.44169 | 63.5321 | 63.5321 | 7.3466 | 54.5495 |  |  |  | 0.86124 | 1.2096 | 56.8078 | 56.8078 | 17.0195 | 54.5495 |  |  |  | 1.3156 | 1.8477 | 51.4562 | 51.4562 | 8.7292 | 54.5495 |  |  |  | 1.9258 | 2.7048 | 44.9006 | 44.9006 | 24.5382 | 54.5495 |  |  |  | 0 | 0 | 67.4422 | 67.4422 | 0 | #DIV/0!
[13 empty] | 21.1 | 21.1 | 26.1383 | 0.3134 | 0.44246 | 63.5456 | 63.5456 | 7.3562 | 54.69 |  |  |  | 0.85827 | 1.2117 | 56.8438 | 56.8438 | 17.1035 | 54.69 |  |  |  | 1.311 | 1.8509 | 51.5079 | 51.5079 | 8.9457 | 54.69 |  |  |  | 1.9191 | 2.7095 | 44.9672 | 44.9672 | 24.2449 | 54.69 |  |  |  | 0 | 0 | 67.4422 | 67.4422 | 0 | #DIV/0!
[13 empty] | 21.2 | 21.2 | 25.4474 | 0.31231 | 0.44323 | 63.5591 | 63.5591 | 7.3657 | 54.8303 |  |  |  | 0.8553 | 1.2138 | 56.8797 | 56.8797 | 17.1872 | 54.8303 |  |  |  | 1.3065 | 1.8541 | 51.5597 | 51.5597 | 9.1626 | 54.8303 |  |  |  | 1.9125 | 2.7142 | 45.0339 | 45.0339 | 23.9479 | 54.8303 |  |  |  | 0 | 0 | 67.4422 | 67.4422 | 0 | #DIV/0!
[13 empty] | 21.3 | 21.3 | 24.7524 | 0.31123 | 0.44399 | 63.5725 | 63.5725 | 7.3751 | 54.9704 |  |  |  | 0.85233 | 1.2159 | 56.9156 | 56.9156 | 17.2706 | 54.9704 |  |  |  | 1.302 | 1.8573 | 51.6116 | 51.6116 | 9.3799 | 54.9704 |  |  |  | 1.9059 | 2.7189 | 45.1007 | 45.1007 | 23.6472 | 54.9704 |  |  |  | 0 | 0 | 67.4422 | 67.4422 | 0 | #DIV/0!
[13 empty] | 21.4 | 21.4 | 24.0534 | 0.31014 | 0.44475 | 63.586 | 63.586 | 7.3844 | 55.1102 |  |  |  | 0.84936 | 1.218 | 56.9516 | 56.9516 | 17.3537 | 55.1102 |  |  |  | 1.2974 | 1.8605 | 51.6634 | 51.6634 | 9.5975 | 55.1102 |  |  |  | 1.8992 | 2.7235 | 45.1677 | 45.1677 | 23.3428 | 55.1102 |  |  |  | 0 | 0 | 67.4422 | 67.4422 | 0 | #DIV/0!
[13 empty] | 21.5 | 21.5 | 23.3505 | 0.30906 | 0.4455 | 63.5995 | 63.5995 | 7.3936 | 55.2498 |  |  |  | 0.84639 | 1.2201 | 56.9875 | 56.9875 | 17.4364 | 55.2498 |  |  |  | 1.2929 | 1.8637 | 51.7153 | 51.7153 | 9.8154 | 55.2498 |  |  |  | 1.8926 | 2.7281 | 45.2347 | 45.2347 | 23.0348 | 55.2498 |  |  |  | 0 | 0 | 67.4422 | 67.4422 | 0 | #DIV/0!
[13 empty] | 21.6 | 21.6 | 22.6437 | 0.30797 | 0.44625 | 63.6129 | 63.6129 | 7.4027 | 55.3891 |  |  |  | 0.84342 | 1.2221 | 57.0235 | 57.0235 | 17.5188 | 55.3891 |  |  |  | 1.2883 | 1.8668 | 51.7673 | 51.7673 | 10.0337 | 55.3891 |  |  |  | 1.8859 | 2.7327 | 45.3019 | 45.3019 | 22.7231 | 55.3891 |  |  |  | 0 | 0 | 67.4422 | 67.4422 | 0 | #DIV/0!
[13 empty] | 21.7 | 21.7 | 21.9333 | 0.30689 | 0.447 | 63.6264 | 63.6264 | 7.4117 | 55.5282 |  |  |  | 0.84045 | 1.2242 | 57.0595 | 57.0595 | 17.6009 | 55.5282 |  |  |  | 1.2838 | 1.8699 | 51.8193 | 51.8193 | 10.2523 | 55.5282 |  |  |  | 1.8793 | 2.7373 | 45.3692 | 45.3692 | 22.4078 | 55.5282 |  |  |  | 0 | 0 | 67.4422 | 67.4422 | 0 | #DIV/0!
[13 empty] | 21.8 | 21.8 | 21.2194 | 0.3058 | 0.44774 | 63.6399 | 63.6399 | 7.4206 | 55.6671 |  |  |  | 0.83748 | 1.2262 | 57.0955 | 57.0955 | 17.6827 | 55.6671 |  |  |  | 1.2793 | 1.873 | 51.8713 | 51.8713 | 10.4711 | 55.6671 |  |  |  | 1.8727 | 2.7418 | 45.4365 | 45.4365 | 22.0889 | 55.6671 |  |  |  | 0 | 0 | 67.4422 | 67.4422 | 0 | #DIV/0!
[13 empty] | 21.9 | 21.9 | 20.5019 | 0.30472 | 0.44848 | 63.6533 | 63.6533 | 7.4294 | 55.8058 |  |  |  | 0.83451 | 1.2282 | 57.1315 | 57.1315 | 17.7641 | 55.8058 |  |  |  | 1.2747 | 1.8761 | 51.9233 | 51.9233 | 10.6902 | 55.8058 |  |  |  | 1.866 | 2.7464 | 45.504 | 45.504 | 21.7665 | 55.8058 |  |  |  | 0 | 0 | 67.4422 | 67.4422 | 0 | #DIV/0!
[13 empty] | 22 | 22 | 19.7812 | 0.30364 | 0.44921 | 63.6668 | 63.6668 | 7.4382 | 55.9442 |  |  |  | 0.83154 | 1.2302 | 57.1675 | 57.1675 | 17.8451 | 55.9442 |  |  |  | 1.2702 | 1.8792 | 51.9754 | 51.9754 | 10.9096 | 55.9442 |  |  |  | 1.8594 | 2.7509 | 45.5716 | 45.5716 | 21.4404 | 55.9442 |  |  |  | 0 | 0 | 67.4422 | 67.4422 | 0 | #DIV/0!
[13 empty] | 22.1 | 22.1 | 19.0572 | 0.30255 | 0.44995 | 63.6803 | 63.6803 | 7.4468 | 56.0824 |  |  |  | 0.82857 | 1.2322 | 57.2035 | 57.2035 | 17.9259 | 56.0824 |  |  |  | 1.2657 | 1.8823 | 52.0276 | 52.0276 | 11.1291 | 56.0824 |  |  |  | 1.8527 | 2.7553 | 45.6393 | 45.6393 | 21.1109 | 56.0824 |  |  |  | 0 | 0 | 67.4422 | 67.4422 | 0 | #DIV/0!
[13 empty] | 22.2 | 22.2 | 18.3301 | 0.30147 | 0.45067 | 63.6938 | 63.6938 | 7.4553 | 56.2204 |  |  |  | 0.8256 | 1.2342 | 57.2395 | 57.2395 | 18.0062 | 56.2204 |  |  |  | 1.2611 | 1.8853 | 52.0797 | 52.0797 | 11.3489 | 56.2204 |  |  |  | 1.8461 | 2.7598 | 45.7071 | 45.7071 | 20.7777 | 56.2204 |  |  |  | 0 | 0 | 67.4422 | 67.4422 | 0 | #DIV/0!
[13 empty] | 22.3 | 22.3 | 17.6 | 0.30038 | 0.4514 | 63.7072 | 63.7072 | 7.4637 | 56.3581 |  |  |  | 0.82263 | 1.2362 | 57.2755 | 57.2755 | 18.0862 | 56.3581 |  |  |  | 1.2566 | 1.8883 | 52.132 | 52.132 | 11.5689 | 56.3581 |  |  |  | 1.8395 | 2.7642 | 45.7751 | 45.7751 | 20.4411 | 56.3581 |  |  |  | 0 | 0 | 67.4422 | 67.4422 | 0 | #DIV/0!
[13 empty] | 22.4 | 22.4 | 16.8671 | 0.2993 | 0.45212 | 63.7207 | 63.7207 | 7.472 | 56.4957 |  |  |  | 0.81966 | 1.2382 | 57.3116 | 57.3116 | 18.1659 | 56.4957 |  |  |  | 1.2521 | 1.8913 | 52.1842 | 52.1842 | 11.7891 | 56.4957 |  |  |  | 1.8328 | 2.7686 | 45.8431 | 45.8431 | 20.101 | 56.4957 |  |  |  | 0 | 0 | 67.4422 | 67.4422 | 0 | #DIV/0!
[13 empty] | 22.5 | 22.5 | 16.1315 | 0.29821 | 0.45283 | 63.7342 | 63.7342 | 7.4803 | 56.633 |  |  |  | 0.81669 | 1.2401 | 57.3476 | 57.3476 | 18.2452 | 56.633 |  |  |  | 1.2475 | 1.8943 | 52.2365 | 52.2365 | 12.0094 | 56.633 |  |  |  | 1.8262 | 2.773 | 45.9112 | 45.9112 | 19.7575 | 56.633 |  |  |  | 0 | 0 | 67.4422 | 67.4422 | 0 | #DIV/0!
[13 empty] | 22.6 | 22.6 | 15.3932 | 0.29713 | 0.45354 | 63.7476 | 63.7476 | 7.4884 | 56.7701 |  |  |  | 0.81372 | 1.2421 | 57.3837 | 57.3837 | 18.3241 | 56.7701 |  |  |  | 1.243 | 1.8973 | 52.2888 | 52.2888 | 12.2299 | 56.7701 |  |  |  | 1.8195 | 2.7774 | 45.9795 | 45.9795 | 19.4105 | 56.7701 |  |  |  | 0 | 0 | 67.4422 | 67.4422 | 0 | #DIV/0!
[13 empty] | 22.7 | 22.7 | 14.6524 | 0.29604 | 0.45425 | 63.7611 | 63.7611 | 7.4965 | 56.907 |  |  |  | 0.81075 | 1.244 | 57.4197 | 57.4197 | 18.4027 | 56.907 |  |  |  | 1.2384 | 1.9003 | 52.3412 | 52.3412 | 12.4505 | 56.907 |  |  |  | 1.8129 | 2.7817 | 46.0479 | 46.0479 | 19.0601 | 56.907 |  |  |  | 0 | 0 | 67.4422 | 67.4422 | 0 | #DIV/0!
[13 empty] | 22.8 | 22.8 | 13.9092 | 0.29496 | 0.45496 | 63.7746 | 63.7746 | 7.5044 | 57.0436 |  |  |  | 0.80778 | 1.246 | 57.4558 | 57.4558 | 18.4809 | 57.0436 |  |  |  | 1.2339 | 1.9032 | 52.3936 | 52.3936 | 12.6712 | 57.0436 |  |  |  | 1.8063 | 2.786 | 46.1163 | 46.1163 | 18.7062 | 57.0436 |  |  |  | 0 | 0 | 67.4422 | 67.4422 | 0 | #DIV/0!
[13 empty] | 22.9 | 22.9 | 13.1638 | 0.29388 | 0.45566 | 63.7881 | 63.7881 | 7.5123 | 57.1801 |  |  |  | 0.80481 | 1.2479 | 57.4919 | 57.4919 | 18.5587 | 57.1801 |  |  |  | 1.2294 | 1.9062 | 52.446 | 52.446 | 12.892 | 57.1801 |  |  |  | 1.7996 | 2.7903 | 46.1849 | 46.1849 | 18.3491 | 57.1801 |  |  |  | 0 | 0 | 67.4422 | 67.4422 | 0 | #DIV/0!
[13 empty] | 23 | 23 | 12.4162 | 0.29279 | 0.45636 | 63.8015 | 63.8015 | 7.52 | 57.3164 |  |  |  | 0.80184 | 1.2498 | 57.528 | 57.528 | 18.6362 | 57.3164 |  |  |  | 1.2248 | 1.9091 | 52.4985 | 52.4985 | 13.1129 | 57.3164 |  |  |  | 1.793 | 2.7946 | 46.2536 | 46.2536 | 17.9885 | 57.3164 |  |  |  | 0 | 0 | 67.4422 | 67.4422 | 0 | #DIV/0!
[13 empty] | 23.1 | 23.1 | 11.6666 | 0.29171 | 0.45705 | 63.815 | 63.815 | 7.5277 | 57.4524 |  |  |  | 0.79887 | 1.2517 | 57.5641 | 57.5641 | 18.7132 | 57.4524 |  |  |  | 1.2203 | 1.912 | 52.551 | 52.551 | 13.3339 | 57.4524 |  |  |  | 1.7863 | 2.7988 | 46.3224 | 46.3224 | 17.6247 | 57.4524 |  |  |  | 0 | 0 | 67.4422 | 67.4422 | 0 | #DIV/0!
[13 empty] | 23.2 | 23.2 | 10.9151 | 0.29062 | 0.45774 | 63.8285 | 63.8285 | 7.5353 | 57.5882 |  |  |  | 0.7959 | 1.2536 | 57.6002 | 57.6002 | 18.7899 | 57.5882 |  |  |  | 1.2158 | 1.9149 | 52.6035 | 52.6035 | 13.5549 | 57.5882 |  |  |  | 1.7797 | 2.8031 | 46.3913 | 46.3913 | 17.2575 | 57.5882 |  |  |  | 0 | 0 | 67.4422 | 67.4422 | 0 | #DIV/0!
[13 empty] | 23.3 | 23.3 | 10.1618 | 0.28954 | 0.45843 | 63.8419 | 63.8419 | 7.5427 | 57.7239 |  |  |  | 0.79293 | 1.2555 | 57.6363 | 57.6363 | 18.8662 | 57.7239 |  |  |  | 1.2112 | 1.9177 | 52.6561 | 52.6561 | 13.7759 | 57.7239 |  |  |  | 1.7731 | 2.8073 | 46.4603 | 46.4603 | 16.8871 | 57.7239 |  |  |  | 0 | 0 | 67.4422 | 67.4422 | 0 | #DIV/0!
[13 empty] | 23.4 | 23.4 | 9.4069 | 0.28845 | 0.45911 | 63.8554 | 63.8554 | 7.5501 | 57.8593 |  |  |  | 0.78996 | 1.2573 | 57.6724 | 57.6724 | 18.9421 | 57.8593 |  |  |  | 1.2067 | 1.9206 | 52.7087 | 52.7087 | 13.9969 | 57.8593 |  |  |  | 1.7664 | 2.8115 | 46.5294 | 46.5294 | 16.5134 | 57.8593 |  |  |  | 0 | 0 | 67.4422 | 67.4422 | 0 | #DIV/0!
[13 empty] | 23.5 | 23.5 | 8.6505 | 0.28737 | 0.45979 | 63.8689 | 63.8689 | 7.5574 | 57.9945 |  |  |  | 0.78699 | 1.2592 | 57.7086 | 57.7086 | 19.0176 | 57.9945 |  |  |  | 1.2022 | 1.9234 | 52.7614 | 52.7614 | 14.2179 | 57.9945 |  |  |  | 1.7598 | 2.8156 | 46.5986 | 46.5986 | 16.1366 | 57.9945 |  |  |  | 0 | 0 | 67.4422 | 67.4422 | 0 | #DIV/0!
[13 empty] | 23.6 | 23.6 | 7.8926 | 0.28629 | 0.46047 | 63.8824 | 63.8824 | 7.5646 | 58.1296 |  |  |  | 0.78402 | 1.261 | 57.7447 | 57.7447 | 19.0927 | 58.1296 |  |  |  | 1.1976 | 1.9263 | 52.814 | 52.814 | 14.4389 | 58.1296 |  |  |  | 1.7531 | 2.8198 | 46.6679 | 46.6679 | 15.7565 | 58.1296 |  |  |  | 0 | 0 | 67.4422 | 67.4422 | 0 | #DIV/0!
[13 empty] | 23.7 | 23.7 | 7.1335 | 0.2852 | 0.46114 | 63.8958 | 63.8958 | 7.5717 | 58.2644 |  |  |  | 0.78105 | 1.2629 | 57.7809 | 57.7809 | 19.1673 | 58.2644 |  |  |  | 1.1931 | 1.9291 | 52.8668 | 52.8668 | 14.6598 | 58.2644 |  |  |  | 1.7465 | 2.8239 | 46.7373 | 46.7373 | 15.3733 | 58.2644 |  |  |  | 0 | 0 | 67.4422 | 67.4422 | 0 | #DIV/0!
[13 empty] | 23.8 | 23.8 | 6.3732 | 0.28412 | 0.46181 | 63.9093 | 63.9093 | 7.5788 | 58.3991 |  |  |  | 0.77808 | 1.2647 | 57.817 | 57.817 | 19.2416 | 58.3991 |  |  |  | 1.1885 | 1.9319 | 52.9195 | 52.9195 | 14.8807 | 58.3991 |  |  |  | 1.7398 | 2.828 | 46.8069 | 46.8069 | 14.987 | 58.3991 |  |  |  | 0 | 0 | 67.4422 | 67.4422 | 0 | #DIV/0!
[13 empty] | 23.9 | 23.9 | 5.6118 | 0.28303 | 0.46247 | 63.9228 | 63.9228 | 7.5857 | 58.5335 |  |  |  | 0.77511 | 1.2665 | 57.8532 | 57.8532 | 19.3155 | 58.5335 |  |  |  | 1.184 | 1.9347 | 52.9723 | 52.9723 | 15.1015 | 58.5335 |  |  |  | 1.7332 | 2.8321 | 46.8765 | 46.8765 | 14.5975 | 58.5335 |  |  |  | 0 | 0 | 67.4422 | 67.4422 | 0 | #DIV/0!
[13 empty] | 24 | 24 | 4.8496 | 0.28195 | 0.46313 | 63.9362 | 63.9362 | 7.5925 | 58.6677 |  |  |  | 0.77214 | 1.2683 | 57.8894 | 57.8894 | 19.3889 | 58.6677 |  |  |  | 1.1795 | 1.9374 | 53.0251 | 53.0251 | 15.3222 | 58.6677 |  |  |  | 1.7266 | 2.8361 | 46.9462 | 46.9462 | 14.205 | 58.6677 |  |  |  | 0 | 0 | 67.4422 | 67.4422 | 0 | #DIV/0!
[13 empty] | 24.1 | 24.1 | 4.0865 | 0.28086 | 0.46379 | 63.9497 | 63.9497 | 7.5993 | 58.8018 |  |  |  | 0.76917 | 1.2701 | 57.9256 | 57.9256 | 19.462 | 58.8018 |  |  |  | 1.1749 | 1.9402 | 53.078 | 53.078 | 15.5428 | 58.8018 |  |  |  | 1.7199 | 2.8401 | 47.0161 | 47.0161 | 13.8094 | 58.8018 |  |  |  | 0 | 0 | 67.4422 | 67.4422 | 0 | #DIV/0!
[13 empty] | 24.2 | 24.2 | 3.3228 | 0.27978 | 0.46445 | 63.9632 | 63.9632 | 7.6059 | 58.9357 |  |  |  | 0.76621 | 1.2719 | 57.9617 | 57.9617 | 19.5346 | 58.9357 |  |  |  | 1.1704 | 1.9429 | 53.1309 | 53.1309 | 15.7633 | 58.9357 |  |  |  | 1.7133 | 2.8442 | 47.086 | 47.086 | 13.4109 | 58.9357 |  |  |  | 0 | 0 | 67.4422 | 67.4422 | 0 | #DIV/0!
[13 empty] | 24.3 | 24.3 | 2.5586 | 0.27869 | 0.4651 | 63.9767 | 63.9767 | 7.6125 | 59.0694 |  |  |  | 0.76324 | 1.2737 | 57.9979 | 57.9979 | 19.6068 | 59.0694 |  |  |  | 1.1659 | 1.9457 | 53.1838 | 53.1838 | 15.9836 | 59.0694 |  |  |  | 1.7066 | 2.8481 | 47.1561 | 47.1561 | 13.0094 | 59.0694 |  |  |  | 0 | 0 | 67.4422 | 67.4422 | 0 | #DIV/0!
[13 empty] | 24.4 | 24.4 | 1.7939 | 0.27761 | 0.46575 | 63.9901 | 63.9901 | 7.619 | 59.2029 |  |  |  | 0.76027 | 1.2755 | 58.0342 | 58.0342 | 19.6785 | 59.2029 |  |  |  | 1.1613 | 1.9484 | 53.2368 | 53.2368 | 16.2037 | 59.2029 |  |  |  | 1.7 | 2.8521 | 47.2263 | 47.2263 | 12.6049 | 59.2029 |  |  |  | 0 | 0 | 67.4422 | 67.4422 | 0 | #DIV/0!
[13 empty] | 24.5 | 24.5 | 1.029 | 0.27653 | 0.46639 | 64.0036 | 64.0036 | 7.6254 | 59.3362 |  |  |  | 0.7573 | 1.2773 | 58.0704 | 58.0704 | 19.7499 | 59.3362 |  |  |  | 1.1568 | 1.9511 | 53.2898 | 53.2898 | 16.4237 | 59.3362 |  |  |  | 1.6934 | 2.8561 | 47.2965 | 47.2965 | 12.1975 | 59.3362 |  |  |  | 0 | 0 | 67.4422 | 67.4422 | 0 | #DIV/0!
[13 empty] | 24.6 | 24.6 | 0.26385 | 0.27544 | 0.46703 | 64.0171 | 64.0171 | 7.6317 | 59.4693 |  |  |  | 0.75433 | 1.279 | 58.1066 | 58.1066 | 19.8207 | 59.4693 |  |  |  | 1.1523 | 1.9537 | 53.3428 | 53.3428 | 16.6435 | 59.4693 |  |  |  | 1.6867 | 2.86 | 47.3669 | 47.3669 | 11.7873 | 59.4693 |  |  |  | 0 | 0 | 67.4422 | 67.4422 | 0 | #DIV/0!
[13 empty] | 24.7 | 24.7 | 0.50131 | 0.27436 | 0.46767 | 64.0306 | 64.0306 | 7.6379 | 59.6022 |  |  |  | 0.75136 | 1.2808 | 58.1428 | 58.1428 | 19.8912 | 59.6022 |  |  |  | 1.1477 | 1.9564 | 53.3959 | 53.3959 | 16.863 | 59.6022 |  |  |  | 1.6801 | 2.8639 | 47.4374 | 47.4374 | 11.3742 | 59.6022 |  |  |  | 0 | 0 | 67.4422 | 67.4422 | 0 | #DIV/0!
[13 empty] | 24.8 | 24.8 | 1.2664 | 0.27327 | 0.46831 | 64.044 | 64.044 | 7.644 | 59.735 |  |  |  | 0.74839 | 1.2825 | 58.1791 | 58.1791 | 19.9612 | 59.735 |  |  |  | 1.1432 | 1.9591 | 53.449 | 53.449 | 17.0823 | 59.735 |  |  |  | 1.6734 | 2.8678 | 47.5079 | 47.5079 | 10.9583 | 59.735 |  |  |  | 0 | 0 | 67.4422 | 67.4422 | 0 | #DIV/0!
[13 empty] | 24.9 | 24.9 | 2.0313 | 0.27219 | 0.46894 | 64.0575 | 64.0575 | 7.65 | 59.8676 |  |  |  | 0.74542 | 1.2842 | 58.2153 | 58.2153 | 20.0308 | 59.8676 |  |  |  | 1.1386 | 1.9617 | 53.5021 | 53.5021 | 17.3014 | 59.8676 |  |  |  | 1.6668 | 2.8716 | 47.5786 | 47.5786 | 10.5397 | 59.8676 |  |  |  | 0 | 0 | 67.4422 | 67.4422 | 0 | #DIV/0!
[13 empty] | 25 | 25 | 2.7958 | 0.2711 | 0.46956 | 64.071 | 64.071 | 7.6559 | 60 |  |  |  | 0.74245 | 1.286 | 58.2516 | 58.2516 | 20.0999 | 60 |  |  |  | 1.1341 | 1.9643 | 53.5553 | 53.5553 | 17.5202 | 60 |  |  |  | 1.6602 | 2.8755 | 47.6494 | 47.6494 | 10.1183 | 60 |  |  |  | 0 | 0 | 67.4422 | 67.4422 | 0 | #DIV/0!
[13 empty] | 25.1 | 25.1 | 3.5599 | 0.27002 | 0.47019 | 64.0845 | 64.0845 | 7.6618 | 60.1322 |  |  |  | 0.73948 | 1.2877 | 58.2878 | 58.2878 | 20.1686 | 60.1322 |  |  |  | 1.1296 | 1.9669 | 53.6085 | 53.6085 | 17.7387 | 60.1322 |  |  |  | 1.6535 | 2.8793 | 47.7203 | 47.7203 | 9.6942 | 60.1322 |  |  |  | 0 | 0 | 67.4422 | 67.4422 | 0 | #DIV/0!
[13 empty] | 25.2 | 25.2 | 4.3234 | 0.26893 | 0.47081 | 64.0979 | 64.0979 | 7.6675 | 60.2643 |  |  |  | 0.73651 | 1.2894 | 58.3241 | 58.3241 | 20.2368 | 60.2643 |  |  |  | 1.125 | 1.9695 | 53.6617 | 53.6617 | 17.9569 | 60.2643 |  |  |  | 1.6469 | 2.8831 | 47.7913 | 47.7913 | 9.2675 | 60.2643 |  |  |  | 0 | 0 | 67.4422 | 67.4422 | 0 | #DIV/0!
[13 empty] | 25.3 | 25.3 | 5.0862 | 0.26785 | 0.47143 | 64.1114 | 64.1114 | 7.6732 | 60.3962 |  |  |  | 0.73354 | 1.2911 | 58.3604 | 58.3604 | 20.3045 | 60.3962 |  |  |  | 1.1205 | 1.9721 | 53.715 | 53.715 | 18.1747 | 60.3962 |  |  |  | 1.6402 | 2.8869 | 47.8624 | 47.8624 | 8.8381 | 60.3962 |  |  |  | 0 | 0 | 67.4422 | 67.4422 | 0 | #DIV/0!
[13 empty] | 25.4 | 25.4 | 5.8482 | 0.26677 | 0.47204 | 64.1249 | 64.1249 | 7.6788 | 60.5279 |  |  |  | 0.73057 | 1.2927 | 58.3967 | 58.3967 | 20.3718 | 60.5279 |  |  |  | 1.116 | 1.9747 | 53.7683 | 53.7683 | 18.3923 | 60.5279 |  |  |  | 1.6336 | 2.8907 | 47.9336 | 47.9336 | 8.4062 | 60.5279 |  |  |  | 0 | 0 | 67.4422 | 67.4422 | 0 | #DIV/0!
[13 empty] | 25.5 | 25.5 | 6.6092 | 0.26568 | 0.47265 | 64.1384 | 64.1384 | 7.6843 | 60.6594 |  |  |  | 0.7276 | 1.2944 | 58.4329 | 58.4329 | 20.4386 | 60.6594 |  |  |  | 1.1114 | 1.9773 | 53.8216 | 53.8216 | 18.6094 | 60.6594 |  |  |  | 1.627 | 2.8944 | 48.0048 | 48.0048 | 7.9717 | 60.6594 |  |  |  | 0 | 0 | 67.4422 | 67.4422 | 0 | #DIV/0!
[13 empty] | 25.6 | 25.6 | 7.3692 | 0.2646 | 0.47326 | 64.1518 | 64.1518 | 7.6897 | 60.7908 |  |  |  | 0.72463 | 1.2961 | 58.4692 | 58.4692 | 20.505 | 60.7908 |  |  |  | 1.1069 | 1.9798 | 53.8749 | 53.8749 | 18.8262 | 60.7908 |  |  |  | 1.6203 | 2.8981 | 48.0762 | 48.0762 | 7.5348 | 60.7908 |  |  |  | 0 | 0 | 67.4422 | 67.4422 | 0 | #DIV/0!
[13 empty] | 25.7 | 25.7 | 8.1279 | 0.26351 | 0.47387 | 64.1653 | 64.1653 | 7.695 | 60.922 |  |  |  | 0.72166 | 1.2977 | 58.5056 | 58.5056 | 20.5709 | 60.922 |  |  |  | 1.1024 | 1.9823 | 53.9283 | 53.9283 | 19.0426 | 60.922 |  |  |  | 1.6137 | 2.9018 | 48.1477 | 48.1477 | 7.0953 | 60.922 |  |  |  | 0 | 0 | 67.4422 | 67.4422 | 0 | #DIV/0!
[13 empty] | 25.8 | 25.8 | 8.8854 | 0.26243 | 0.47447 | 64.1788 | 64.1788 | 7.7003 | 61.053 |  |  |  | 0.71869 | 1.2994 | 58.5419 | 58.5419 | 20.6363 | 61.053 |  |  |  | 1.0978 | 1.9848 | 53.9818 | 53.9818 | 19.2586 | 61.053 |  |  |  | 1.607 | 2.9055 | 48.2193 | 48.2193 | 6.6535 | 61.053 |  |  |  | 0 | 0 | 67.4422 | 67.4422 | 0 | #DIV/0!
[13 empty] | 25.9 | 25.9 | 9.6414 | 0.26134 | 0.47507 | 64.1923 | 64.1923 | 7.7054 | 61.1839 |  |  |  | 0.71572 | 1.301 | 58.5782 | 58.5782 | 20.7013 | 61.1839 |  |  |  | 1.0933 | 1.9873 | 54.0352 | 54.0352 | 19.4742 | 61.1839 |  |  |  | 1.6004 | 2.9092 | 48.291 | 48.291 | 6.2093 | 61.1839 |  |  |  | 0 | 0 | 67.4422 | 67.4422 | 0 | #DIV/0!
[13 empty] | 26 | 26 | 10.3958 | 0.26026 | 0.47566 | 64.2057 | 64.2057 | 7.7105 | 61.3146 |  |  |  | 0.71275 | 1.3027 | 58.6145 | 58.6145 | 20.7657 | 61.3146 |  |  |  | 1.0887 | 1.9898 | 54.0887 | 54.0887 | 19.6893 | 61.3146 |  |  |  | 1.5938 | 2.9128 | 48.3628 | 48.3628 | 5.7627 | 61.3146 |  |  |  | 0 | 0 | 67.4422 | 67.4422 | 0 | #DIV/0!
[13 empty] | 26.1 | 26.1 | 11.1485 | 0.25917 | 0.47625 | 64.2192 | 64.2192 | 7.7155 | 61.4451 |  |  |  | 0.70978 | 1.3043 | 58.6509 | 58.6509 | 20.8297 | 61.4451 |  |  |  | 1.0842 | 1.9923 | 54.1422 | 54.1422 | 19.904 | 61.4451 |  |  |  | 1.5871 | 2.9164 | 48.4347 | 48.4347 | 5.3139 | 61.4451 |  |  |  | 0 | 0 | 67.4422 | 67.4422 | 0 | #DIV/0!
[13 empty] | 26.2 | 26.2 | 11.8994 | 0.25809 | 0.47684 | 64.2327 | 64.2327 | 7.7203 | 61.5755 |  |  |  | 0.70681 | 1.3059 | 58.6872 | 58.6872 | 20.8932 | 61.5755 |  |  |  | 1.0797 | 1.9948 | 54.1958 | 54.1958 | 20.1181 | 61.5755 |  |  |  | 1.5805 | 2.92 | 48.5067 | 48.5067 | 4.8628 | 61.5755 |  |  |  | 0 | 0 | 67.4422 | 67.4422 | 0 | #DIV/0!
[13 empty] | 26.3 | 26.3 | 12.6484 | 0.25701 | 0.47743 | 64.2462 | 64.2462 | 7.7252 | 61.7057 |  |  |  | 0.70384 | 1.3075 | 58.7235 | 58.7235 | 20.9562 | 61.7057 |  |  |  | 1.0751 | 1.9972 | 54.2494 | 54.2494 | 20.3318 | 61.7057 |  |  |  | 1.5738 | 2.9236 | 48.5788 | 48.5788 | 4.4095 | 61.7057 |  |  |  | 0 | 0 | 67.4422 | 67.4422 | 0 | #DIV/0!
[13 empty] | 26.4 | 26.4 | 13.3953 | 0.25592 | 0.47801 | 64.2597 | 64.2597 | 7.7299 | 61.8358 |  |  |  | 0.70087 | 1.3091 | 58.7599 | 58.7599 | 21.0187 | 61.8358 |  |  |  | 1.0706 | 1.9997 | 54.303 | 54.303 | 20.545 | 61.8358 |  |  |  | 1.5672 | 2.9272 | 48.651 | 48.651 | 3.9541 | 61.8358 |  |  |  | 0 | 0 | 67.4422 | 67.4422 | 0 | #DIV/0!
[13 empty] | 26.5 | 26.5 | 14.1401 | 0.25484 | 0.47859 | 64.2731 | 64.2731 | 7.7345 | 61.9657 |  |  |  | 0.6979 | 1.3107 | 58.7963 | 58.7963 | 21.0807 | 61.9657 |  |  |  | 1.0661 | 2.0021 | 54.3566 | 54.3566 | 20.7576 | 61.9657 |  |  |  | 1.5606 | 2.9307 | 48.7233 | 48.7233 | 3.4965 | 61.9657 |  |  |  | 0 | 0 | 67.4422 | 67.4422 | 0 | #DIV/0!
[13 empty] | 26.6 | 26.6 | 14.8825 | 0.25375 | 0.47916 | 64.2866 | 64.2866 | 7.739 | 62.0954 |  |  |  | 0.69493 | 1.3122 | 58.8326 | 58.8326 | 21.1422 | 62.0954 |  |  |  | 1.0615 | 2.0045 | 54.4103 | 54.4103 | 20.9697 | 62.0954 |  |  |  | 1.5539 | 2.9343 | 48.7957 | 48.7957 | 3.0369 | 62.0954 |  |  |  | 0 | 0 | 67.4422 | 67.4422 | 0 | #DIV/0!
[13 empty] | 26.7 | 26.7 | 15.6226 | 0.25267 | 0.47974 | 64.3001 | 64.3001 | 7.7435 | 62.225 |  |  |  | 0.69196 | 1.3138 | 58.869 | 58.869 | 21.2032 | 62.225 |  |  |  | 1.057 | 2.0069 | 54.464 | 54.464 | 21.1812 | 62.225 |  |  |  | 1.5473 | 2.9378 | 48.8682 | 48.8682 | 2.5752 | 62.225 |  |  |  | 0 | 0 | 67.4422 | 67.4422 | 0 | #DIV/0!
[13 empty] | 26.8 | 26.8 | 16.3601 | 0.25158 | 0.48031 | 64.3136 | 64.3136 | 7.7479 | 62.3545 |  |  |  | 0.68899 | 1.3154 | 58.9054 | 58.9054 | 21.2637 | 62.3545 |  |  |  | 1.0525 | 2.0093 | 54.5177 | 54.5177 | 21.3921 | 62.3545 |  |  |  | 1.5406 | 2.9413 | 48.9408 | 48.9408 | 2.1116 | 62.3545 |  |  |  | 0 | 0 | 67.4422 | 67.4422 | 0 | #DIV/0!
[13 empty] | 26.9 | 26.9 | 17.0949 | 0.2505 | 0.48087 | 64.327 | 64.327 | 7.7522 | 62.4838 |  |  |  | 0.68602 | 1.3169 | 58.9418 | 58.9418 | 21.3238 | 62.4838 |  |  |  | 1.0479 | 2.0116 | 54.5715 | 54.5715 | 21.6025 | 62.4838 |  |  |  | 1.534 | 2.9447 | 49.0135 | 49.0135 | 1.6461 | 62.4838 |  |  |  | 0 | 0 | 67.4422 | 67.4422 | 0 | #DIV/0!
[13 empty] | 27 | 27 | 17.8269 | 0.24942 | 0.48144 | 64.3405 | 64.3405 | 7.7564 | 62.6129 |  |  |  | 0.68305 | 1.3185 | 58.9782 | 58.9782 | 21.3832 | 62.6129 |  |  |  | 1.0434 | 2.014 | 54.6253 | 54.6253 | 21.8122 | 62.6129 |  |  |  | 1.5273 | 2.9482 | 49.0862 | 49.0862 | 1.1787 | 62.6129 |  |  |  | 0 | 0 | 67.4422 | 67.4422 | 0 | #DIV/0!
[13 empty] | 27.1 | 27.1 | 18.5561 | 0.24833 | 0.482 | 64.354 | 64.354 | 7.7605 | 62.7419 |  |  |  | 0.68008 | 1.32 | 59.0146 | 59.0146 | 21.4422 | 62.7419 |  |  |  | 1.0388 | 2.0163 | 54.6791 | 54.6791 | 22.0212 | 62.7419 |  |  |  | 1.5207 | 2.9516 | 49.1591 | 49.1591 | 0.70942 | 62.7419 |  |  |  | 0 | 0 | 67.4422 | 67.4422 | 0 | #DIV/0!
[13 empty] | 27.2 | 27.2 | 19.2822 | 0.24725 | 0.48255 | 64.3675 | 64.3675 | 7.7646 | 62.8707 |  |  |  | 0.67711 | 1.3215 | 59.051 | 59.051 | 21.5007 | 62.8707 |  |  |  | 1.0343 | 2.0187 | 54.733 | 54.733 | 22.2296 | 62.8707 |  |  |  | 1.5141 | 2.955 | 49.2321 | 49.2321 | 0.23839 | 62.8707 |  |  |  | 0 | 0 | 67.4422 | 67.4422 | 0 | #DIV/0!
[13 empty] | 27.3 | 27.3 | 20.0052 | 0.24616 | 0.48311 | 64.3809 | 64.3809 | 7.7685 | 62.9994 |  |  |  | 0.67414 | 1.323 | 59.0874 | 59.0874 | 21.5587 | 62.9994 |  |  |  | 1.0298 | 2.021 | 54.7869 | 54.7869 | 22.4374 | 62.9994 |  |  |  | 1.5074 | 2.9584 | 49.3052 | 49.3052 | 0.23437 | 62.9994 |  |  |  | 0 | 0 | 67.4422 | 67.4422 | 0 | #DIV/0!
[13 empty] | 27.4 | 27.4 | 20.7249 | 0.24508 | 0.48366 | 64.3944 | 64.3944 | 7.7724 | 63.1279 |  |  |  | 0.67117 | 1.3246 | 59.1238 | 59.1238 | 21.6161 | 63.1279 |  |  |  | 1.0252 | 2.0233 | 54.8408 | 54.8408 | 22.6444 | 63.1279 |  |  |  | 1.5008 | 2.9618 | 49.3783 | 49.3783 | 0.70881 | 63.1279 |  |  |  | 0 | 0 | 67.4422 | 67.4422 | 0 | #DIV/0!
[13 empty] | 27.5 | 27.5 | 21.4413 | 0.24399 | 0.48421 | 64.4079 | 64.4079 | 7.7762 | 63.2563 |  |  |  | 0.6682 | 1.3261 | 59.1603 | 59.1603 | 21.673 | 63.2563 |  |  |  | 1.0207 | 2.0256 | 54.8947 | 54.8947 | 22.8508 | 63.2563 |  |  |  | 1.4941 | 2.9651 | 49.4516 | 49.4516 | 1.1849 | 63.2563 |  |  |  | 0 | 0 | 67.4422 | 67.4422 | 0 | #DIV/0!
[13 empty] | 27.6 | 27.6 | 22.1542 | 0.24291 | 0.48475 | 64.4214 | 64.4214 | 7.7799 | 63.3846 |  |  |  | 0.66523 | 1.3275 | 59.1967 | 59.1967 | 21.7294 | 63.3846 |  |  |  | 1.0162 | 2.0279 | 54.9487 | 54.9487 | 23.0564 | 63.3846 |  |  |  | 1.4875 | 2.9685 | 49.525 | 49.525 | 1.6625 | 63.3846 |  |  |  | 0 | 0 | 67.4422 | 67.4422 | 0 | #DIV/0!
[13 empty] | 27.7 | 27.7 | 22.8635 | 0.24182 | 0.48529 | 64.4349 | 64.4349 | 7.7835 | 63.5127 |  |  |  | 0.66226 | 1.329 | 59.2331 | 59.2331 | 21.7852 | 63.5127 |  |  |  | 1.0116 | 2.0301 | 55.0027 | 55.0027 | 23.2613 | 63.5127 |  |  |  | 1.4809 | 2.9718 | 49.5984 | 49.5984 | 2.1417 | 63.5127 |  |  |  | 0 | 0 | 67.4422 | 67.4422 | 0 | #DIV/0!
[13 empty] | 27.8 | 27.8 | 23.569 | 0.24074 | 0.48583 | 64.4483 | 64.4483 | 7.787 | 63.6406 |  |  |  | 0.65929 | 1.3305 | 59.2696 | 59.2696 | 21.8405 | 63.6406 |  |  |  | 1.0071 | 2.0324 | 55.0567 | 55.0567 | 23.4654 | 63.6406 |  |  |  | 1.4742 | 2.9751 | 49.672 | 49.672 | 2.6224 | 63.6406 |  |  |  | 0 | 0 | 67.4422 | 67.4422 | 0 | #DIV/0!
[13 empty] | 27.9 | 27.9 | 24.2708 | 0.23966 | 0.48637 | 64.4618 | 64.4618 | 7.7905 | 63.7684 |  |  |  | 0.65632 | 1.332 | 59.306 | 59.306 | 21.8953 | 63.7684 |  |  |  | 1.0026 | 2.0346 | 55.1108 | 55.1108 | 23.6688 | 63.7684 |  |  |  | 1.4676 | 2.9784 | 49.7456 | 49.7456 | 3.1044 | 63.7684 |  |  |  | 0 | 0 | 67.4422 | 67.4422 | 0 | #DIV/0!
[13 empty] | 28 | 28 | 24.9685 | 0.23857 | 0.4869 | 64.4753 | 64.4753 | 7.7939 | 63.8961 |  |  |  | 0.65335 | 1.3334 | 59.3425 | 59.3425 | 21.9496 | 63.8961 |  |  |  | 0.99801 | 2.0368 | 55.1649 | 55.1649 | 23.8714 | 63.8961 |  |  |  | 1.4609 | 2.9816 | 49.8193 | 49.8193 | 3.5879 | 63.8961 |  |  |  | 0 | 0 | 67.4422 | 67.4422 | 0 | #DIV/0!
[13 empty] | 28.1 | 28.1 | 25.6622 | 0.23749 | 0.48743 | 64.4888 | 64.4888 | 7.7972 | 64.0237 |  |  |  | 0.65038 | 1.3349 | 59.379 | 59.379 | 22.0033 | 64.0237 |  |  |  | 0.99348 | 2.0391 | 55.219 | 55.219 | 24.0731 | 64.0237 |  |  |  | 1.4543 | 2.9849 | 49.8932 | 49.8932 | 4.0726 | 64.0237 |  |  |  | 0 | 0 | 67.4422 | 67.4422 | 0 | #DIV/0!
[13 empty] | 28.2 | 28.2 | 26.3518 | 0.2364 | 0.48796 | 64.5023 | 64.5023 | 7.8004 | 64.1511 |  |  |  | 0.64741 | 1.3363 | 59.4154 | 59.4154 | 22.0565 | 64.1511 |  |  |  | 0.98894 | 2.0413 | 55.2731 | 55.2731 | 24.274 | 64.1511 |  |  |  | 1.4477 | 2.9881 | 49.9671 | 49.9671 | 4.5586 | 64.1511 |  |  |  | 0 | 0 | 67.4422 | 67.4422 | 0 | #DIV/0!
[13 empty] | 28.3 | 28.3 | 27.0371 | 0.23532 | 0.48848 | 64.5157 | 64.5157 | 7.8035 | 64.2783 |  |  |  | 0.64444 | 1.3378 | 59.4519 | 59.4519 | 22.1091 | 64.2783 |  |  |  | 0.9844 | 2.0435 | 55.3273 | 55.3273 | 24.4741 | 64.2783 |  |  |  | 1.441 | 2.9913 | 50.0411 | 50.0411 | 5.0459 | 64.2783 |  |  |  | 0 | 0 | 67.4422 | 67.4422 | 0 | #DIV/0!
[13 empty] | 28.4 | 28.4 | 27.7179 | 0.23423 | 0.489 | 64.5292 | 64.5292 | 7.8065 | 64.4054 |  |  |  | 0.64147 | 1.3392 | 59.4884 | 59.4884 | 22.1612 | 64.4054 |  |  |  | 0.97987 | 2.0456 | 55.3815 | 55.3815 | 24.6734 | 64.4054 |  |  |  | 1.4344 | 2.9945 | 50.1152 | 50.1152 | 5.5342 | 64.4054 |  |  |  | 0 | 0 | 67.4422 | 67.4422 | 0 | #DIV/0!
[13 empty] | 28.5 | 28.5 | 28.3943 | 0.23315 | 0.48952 | 64.5427 | 64.5427 | 7.8095 | 64.5324 |  |  |  | 0.6385 | 1.3406 | 59.5249 | 59.5249 | 22.2127 | 64.5324 |  |  |  | 0.97533 | 2.0478 | 55.4357 | 55.4357 | 24.8717 | 64.5324 |  |  |  | 1.4277 | 2.9977 | 50.1894 | 50.1894 | 6.0237 | 64.5324 |  |  |  | 0 | 0 | 67.4422 | 67.4422 | 0 | #DIV/0!
[13 empty] | 28.6 | 28.6 | 29.066 | 0.23206 | 0.49003 | 64.5562 | 64.5562 | 7.8124 | 64.6593 |  |  |  | 0.63553 | 1.342 | 59.5614 | 59.5614 | 22.2637 | 64.6593 |  |  |  | 0.9708 | 2.05 | 55.49 | 55.49 | 25.0692 | 64.6593 |  |  |  | 1.4211 | 3.0008 | 50.2637 | 50.2637 | 6.5142 | 64.6593 |  |  |  | 0 | 0 | 67.4422 | 67.4422 | 0 | #DIV/0!
[13 empty] | 28.7 | 28.7 | 29.733 | 0.23098 | 0.49055 | 64.5697 | 64.5697 | 7.8152 | 64.786 |  |  |  | 0.63256 | 1.3434 | 59.5979 | 59.5979 | 22.3141 | 64.786 |  |  |  | 0.96626 | 2.0521 | 55.5442 | 55.5442 | 25.2658 | 64.786 |  |  |  | 1.4145 | 3.004 | 50.3381 | 50.3381 | 7.0057 | 64.786 |  |  |  | 0 | 0 | 67.4422 | 67.4422 | 0 | #DIV/0!
[13 empty] | 28.8 | 28.8 | 30.3952 | 0.2299 | 0.49106 | 64.5831 | 64.5831 | 7.8179 | 64.9126 |  |  |  | 0.62959 | 1.3448 | 59.6344 | 59.6344 | 22.364 | 64.9126 |  |  |  | 0.96172 | 2.0542 | 55.5985 | 55.5985 | 25.4614 | 64.9126 |  |  |  | 1.4078 | 3.0071 | 50.4125 | 50.4125 | 7.4981 | 64.9126 |  |  |  | 0 | 0 | 67.4422 | 67.4422 | 0 | #DIV/0!
[13 empty] | 28.9 | 28.9 | 31.0524 | 0.22881 | 0.49156 | 64.5966 | 64.5966 | 7.8205 | 65.0391 |  |  |  | 0.62663 | 1.3462 | 59.6709 | 59.6709 | 22.4133 | 65.0391 |  |  |  | 0.95719 | 2.0564 | 55.6529 | 55.6529 | 25.6561 | 65.0391 |  |  |  | 1.4012 | 3.0102 | 50.4871 | 50.4871 | 7.9914 | 65.0391 |  |  |  | 0 | 0 | 67.4422 | 67.4422 | 0 | #DIV/0!
[13 empty] | 29 | 29 | 31.7046 | 0.22773 | 0.49207 | 64.6101 | 64.6101 | 7.8231 | 65.1654 |  |  |  | 0.62366 | 1.3476 | 59.7074 | 59.7074 | 22.462 | 65.1654 |  |  |  | 0.95265 | 2.0585 | 55.7072 | 55.7072 | 25.8498 | 65.1654 |  |  |  | 1.3945 | 3.0133 | 50.5617 | 50.5617 | 8.4855 | 65.1654 |  |  |  | 0 | 0 | 67.4422 | 67.4422 | 0 | #DIV/0!
[13 empty] | 29.1 | 29.1 | 32.3516 | 0.22664 | 0.49257 | 64.6236 | 64.6236 | 7.8256 | 65.2916 |  |  |  | 0.62069 | 1.3489 | 59.744 | 59.744 | 22.5102 | 65.2916 |  |  |  | 0.94811 | 2.0606 | 55.7616 | 55.7616 | 26.0426 | 65.2916 |  |  |  | 1.3879 | 3.0163 | 50.6365 | 50.6365 | 8.9803 | 65.2916 |  |  |  | 0 | 0 | 67.4422 | 67.4422 | 0 | #DIV/0!
[13 empty] | 29.2 | 29.2 | 32.9934 | 0.22556 | 0.49306 | 64.6371 | 64.6371 | 7.828 | 65.4177 |  |  |  | 0.61772 | 1.3503 | 59.7805 | 59.7805 | 22.5578 | 65.4177 |  |  |  | 0.94358 | 2.0626 | 55.816 | 55.816 | 26.2343 | 65.4177 |  |  |  | 1.3813 | 3.0194 | 50.7113 | 50.7113 | 9.4759 | 65.4177 |  |  |  | 0 | 0 | 67.4422 | 67.4422 | 0 | #DIV/0!
[13 empty] | 29.3 | 29.3 | 33.6298 | 0.22447 | 0.49356 | 64.6505 | 64.6505 | 7.8303 | 65.5436 |  |  |  | 0.61475 | 1.3517 | 59.817 | 59.817 | 22.6049 | 65.5436 |  |  |  | 0.93904 | 2.0647 | 55.8704 | 55.8704 | 26.4251 | 65.5436 |  |  |  | 1.3746 | 3.0224 | 50.7862 | 50.7862 | 9.972 | 65.5436 |  |  |  | 0 | 0 | 67.4422 | 67.4422 | 0 | #DIV/0!
[13 empty] | 29.4 | 29.4 | 34.2607 | 0.22339 | 0.49405 | 64.664 | 64.664 | 7.8325 | 65.6695 |  |  |  | 0.61178 | 1.353 | 59.8536 | 59.8536 | 22.6514 | 65.6695 |  |  |  | 0.9345 | 2.0668 | 55.9249 | 55.9249 | 26.6148 | 65.6695 |  |  |  | 1.368 | 3.0254 | 50.8612 | 50.8612 | 10.4688 | 65.6695 |  |  |  | 0 | 0 | 67.4422 | 67.4422 | 0 | #DIV/0!
[13 empty] | 29.5 | 29.5 | 34.8861 | 0.2223 | 0.49454 | 64.6775 | 64.6775 | 7.8347 | 65.7952 |  |  |  | 0.60881 | 1.3544 | 59.8901 | 59.8901 | 22.6973 | 65.7952 |  |  |  | 0.92997 | 2.0688 | 55.9794 | 55.9794 | 26.8035 | 65.7952 |  |  |  | 1.3613 | 3.0284 | 50.9363 | 50.9363 | 10.966 | 65.7952 |  |  |  | 0 | 0 | 67.4422 | 67.4422 | 0 | #DIV/0!
[13 empty] | 29.6 | 29.6 | 35.5058 | 0.22122 | 0.49502 | 64.691 | 64.691 | 7.8368 | 65.9207 |  |  |  | 0.60584 | 1.3557 | 59.9267 | 59.9267 | 22.7426 | 65.9207 |  |  |  | 0.92543 | 2.0708 | 56.0339 | 56.0339 | 26.9912 | 65.9207 |  |  |  | 1.3547 | 3.0314 | 51.0115 | 51.0115 | 11.4637 | 65.9207 |  |  |  | 0 | 0 | 67.4422 | 67.4422 | 0 | #DIV/0!
[13 empty] | 29.7 | 29.7 | 36.1197 | 0.22014 | 0.49551 | 64.7045 | 64.7045 | 7.8388 | 66.0462 |  |  |  | 0.60287 | 1.357 | 59.9632 | 59.9632 | 22.7874 | 66.0462 |  |  |  | 0.92089 | 2.0729 | 56.0884 | 56.0884 | 27.1777 | 66.0462 |  |  |  | 1.3481 | 3.0344 | 51.0867 | 51.0867 | 11.9618 | 66.0462 |  |  |  | 0 | 0 | 67.4422 | 67.4422 | 0 | #DIV/0!
[13 empty] | 29.8 | 29.8 | 36.7277 | 0.21905 | 0.49599 | 64.7179 | 64.7179 | 7.8407 | 66.1715 |  |  |  | 0.5999 | 1.3583 | 59.9998 | 59.9998 | 22.8315 | 66.1715 |  |  |  | 0.91636 | 2.0749 | 56.143 | 56.143 | 27.3632 | 66.1715 |  |  |  | 1.3414 | 3.0373 | 51.1621 | 51.1621 | 12.4603 | 66.1715 |  |  |  | 0 | 0 | 67.4422 | 67.4422 | 0 | #DIV/0!
[13 empty] | 29.9 | 29.9 | 37.3298 | 0.21797 | 0.49647 | 64.7314 | 64.7314 | 7.8425 | 66.2967 |  |  |  | 0.59693 | 1.3596 | 60.0364 | 60.0364 | 22.8751 | 66.2967 |  |  |  | 0.91182 | 2.0769 | 56.1976 | 56.1976 | 27.5476 | 66.2967 |  |  |  | 1.3348 | 3.0402 | 51.2375 | 51.2375 | 12.959 | 66.2967 |  |  |  | 0 | 0 | 67.4422 | 67.4422 | 0 | #DIV/0!
[13 empty] | 30 | 30 | 37.9258 | 0.21688 | 0.49694 | 64.7449 | 64.7449 | 7.8443 | 66.4218 |  |  |  | 0.59396 | 1.3609 | 60.0729 | 60.0729 | 22.9181 | 66.4218 |  |  |  | 0.90729 | 2.0789 | 56.2522 | 56.2522 | 27.7309 | 66.4218 |  |  |  | 1.3281 | 3.0431 | 51.3131 | 51.3131 | 13.4579 | 66.4218 |  |  |  | 0 | 0 | 67.4422 | 67.4422 | 0 | #DIV/0!
[13 empty] | 30.1 | 30.1 | 38.5156 | 0.2158 | 0.49741 | 64.7584 | 64.7584 | 7.846 | 66.5468 |  |  |  | 0.59099 | 1.3622 | 60.1095 | 60.1095 | 22.9606 | 66.5468 |  |  |  | 0.90275 | 2.0808 | 56.3068 | 56.3068 | 27.913 | 66.5468 |  |  |  | 1.3215 | 3.046 | 51.3887 | 51.3887 | 13.957 | 66.5468 |  |  |  | 0 | 0 | 67.4422 | 67.4422 | 0 | #DIV/0!
[13 empty] | 30.2 | 30.2 | 39.0991 | 0.21471 | 0.49788 | 64.7719 | 64.7719 | 7.8476 | 66.6716 |  |  |  | 0.58802 | 1.3635 | 60.1461 | 60.1461 | 23.0024 | 66.6716 |  |  |  | 0.89821 | 2.0828 | 56.3615 | 56.3615 | 28.094 | 66.6716 |  |  |  | 1.3148 | 3.0489 | 51.4644 | 51.4644 | 14.4561 | 66.6716 |  |  |  | 0 | 0 | 67.4422 | 67.4422 | 0 | #DIV/0!
[13 empty] | 30.3 | 30.3 | 39.6763 | 0.21363 | 0.49835 | 64.7854 | 64.7854 | 7.8491 | 66.7964 |  |  |  | 0.58505 | 1.3648 | 60.1827 | 60.1827 | 23.0437 | 66.7964 |  |  |  | 0.89368 | 2.0847 | 56.4162 | 56.4162 | 28.2738 | 66.7964 |  |  |  | 1.3082 | 3.0517 | 51.5401 | 51.5401 | 14.9553 | 66.7964 |  |  |  | 0 | 0 | 67.4422 | 67.4422 | 0 | #DIV/0!
[13 empty] | 30.4 | 30.4 | 40.2471 | 0.21254 | 0.49881 | 64.7988 | 64.7988 | 7.8506 | 66.921 |  |  |  | 0.58208 | 1.3661 | 60.2193 | 60.2193 | 23.0843 | 66.921 |  |  |  | 0.88914 | 2.0867 | 56.4709 | 56.4709 | 28.4524 | 66.921 |  |  |  | 1.3016 | 3.0546 | 51.616 | 51.616 | 15.4545 | 66.921 |  |  |  | 0 | 0 | 67.4422 | 67.4422 | 0 | #DIV/0!
[13 empty] | 30.5 | 30.5 | 40.8113 | 0.21146 | 0.49927 | 64.8123 | 64.8123 | 7.8519 | 67.0455 |  |  |  | 0.57911 | 1.3673 | 60.2559 | 60.2559 | 23.1244 | 67.0455 |  |  |  | 0.8846 | 2.0886 | 56.5256 | 56.5256 | 28.6298 | 67.0455 |  |  |  | 1.2949 | 3.0574 | 51.6919 | 51.6919 | 15.9535 | 67.0455 |  |  |  | 0 | 0 | 67.4422 | 67.4422 | 0 | #DIV/0!
[13 empty] | 30.6 | 30.6 | 41.3688 | 0.21038 | 0.49973 | 64.8258 | 64.8258 | 7.8532 | 67.1699 |  |  |  | 0.57614 | 1.3686 | 60.2925 | 60.2925 | 23.1638 | 67.1699 |  |  |  | 0.88007 | 2.0905 | 56.5804 | 56.5804 | 28.806 | 67.1699 |  |  |  | 1.2883 | 3.0602 | 51.768 | 51.768 | 16.4523 | 67.1699 |  |  |  | 0 | 0 | 67.4422 | 67.4422 | 0 | #DIV/0!
[13 empty] | 30.7 | 30.7 | 41.9197 | 0.20929 | 0.50018 | 64.8393 | 64.8393 | 7.8545 | 67.2942 |  |  |  | 0.57317 | 1.3698 | 60.3291 | 60.3291 | 23.2027 | 67.2942 |  |  |  | 0.87553 | 2.0924 | 56.6351 | 56.6351 | 28.981 | 67.2942 |  |  |  | 1.2816 | 3.063 | 51.8441 | 51.8441 | 16.951 | 67.2942 |  |  |  | 0 | 0 | 67.4422 | 67.4422 | 0 | #DIV/0!
[13 empty] | 30.8 | 30.8 | 42.4637 | 0.20821 | 0.50064 | 64.8528 | 64.8528 | 7.8556 | 67.4183 |  |  |  | 0.5702 | 1.3711 | 60.3657 | 60.3657 | 23.241 | 67.4183 |  |  |  | 0.87099 | 2.0943 | 56.6899 | 56.6899 | 29.1547 | 67.4183 |  |  |  | 1.275 | 3.0658 | 51.9203 | 51.9203 | 17.4493 | 67.4183 |  |  |  | 0 | 0 | 67.4422 | 67.4422 | 0 | #DIV/0!
[13 empty] | 30.9 | 30.9 | 43.0008 | 0.20712 | 0.50109 | 64.8662 | 64.8662 | 7.8567 | 67.5424 |  |  |  | 0.56723 | 1.3723 | 60.4023 | 60.4023 | 23.2786 | 67.5424 |  |  |  | 0.86646 | 2.0962 | 56.7448 | 56.7448 | 29.3272 | 67.5424 |  |  |  | 1.2684 | 3.0685 | 51.9965 | 51.9965 | 17.9473 | 67.5424 |  |  |  | 0 | 0 | 67.4422 | 67.4422 | 0 | #DIV/0!
[13 empty] | 31 | 31 | 43.5309 | 0.20604 | 0.50153 | 64.8797 | 64.8797 | 7.8576 | 67.6663 |  |  |  | 0.56426 | 1.3735 | 60.439 | 60.439 | 23.3157 | 67.6663 |  |  |  | 0.86192 | 2.0981 | 56.7996 | 56.7996 | 29.4984 | 67.6663 |  |  |  | 1.2617 | 3.0713 | 52.0729 | 52.0729 | 18.4448 | 67.6663 |  |  |  | 0 | 0 | 67.4422 | 67.4422 | 0 | #DIV/0!
[13 empty] | 31.1 | 31.1 | 44.054 | 0.20495 | 0.50198 | 64.8932 | 64.8932 | 7.8586 | 67.7901 |  |  |  | 0.56129 | 1.3747 | 60.4756 | 60.4756 | 23.3521 | 67.7901 |  |  |  | 0.85738 | 2.0999 | 56.8545 | 56.8545 | 29.6684 | 67.7901 |  |  |  | 1.2551 | 3.074 | 52.1493 | 52.1493 | 18.9419 | 67.7901 |  |  |  | 0 | 0 | 67.4422 | 67.4422 | 0 | #DIV/0!
[13 empty] | 31.2 | 31.2 | 44.5699 | 0.20387 | 0.50242 | 64.9067 | 64.9067 | 7.8594 | 67.9139 |  |  |  | 0.55832 | 1.3759 | 60.5122 | 60.5122 | 23.388 | 67.9139 |  |  |  | 0.85285 | 2.1018 | 56.9094 | 56.9094 | 29.837 | 67.9139 |  |  |  | 1.2484 | 3.0767 | 52.2258 | 52.2258 | 19.4384 | 67.9139 |  |  |  | 0 | 0 | 67.4422 | 67.4422 | 0 | #DIV/0!
[13 empty] | 31.3 | 31.3 | 45.0785 | 0.20279 | 0.50286 | 64.9202 | 64.9202 | 7.8601 | 68.0375 |  |  |  | 0.55535 | 1.3771 | 60.5489 | 60.5489 | 23.4232 | 68.0375 |  |  |  | 0.84831 | 2.1036 | 56.9643 | 56.9643 | 30.0043 | 68.0375 |  |  |  | 1.2418 | 3.0794 | 52.3024 | 52.3024 | 19.9343 | 68.0375 |  |  |  | 0 | 0 | 67.4422 | 67.4422 | 0 | #DIV/0!
[13 empty] | 31.4 | 31.4 | 45.5798 | 0.2017 | 0.50329 | 64.9337 | 64.9337 | 7.8608 | 68.161 |  |  |  | 0.55238 | 1.3783 | 60.5855 | 60.5855 | 23.4579 | 68.161 |  |  |  | 0.84378 | 2.1054 | 57.0192 | 57.0192 | 30.1702 | 68.161 |  |  |  | 1.2352 | 3.082 | 52.3791 | 52.3791 | 20.4295 | 68.161 |  |  |  | 0 | 0 | 67.4422 | 67.4422 | 0 | #DIV/0!
[13 empty] | 31.5 | 31.5 | 46.0737 | 0.20062 | 0.50373 | 64.9471 | 64.9471 | 7.8614 | 68.2844 |  |  |  | 0.54941 | 1.3795 | 60.6222 | 60.6222 | 23.4919 | 68.2844 |  |  |  | 0.83924 | 2.1072 | 57.0742 | 57.0742 | 30.3348 | 68.2844 |  |  |  | 1.2285 | 3.0847 | 52.4558 | 52.4558 | 20.9239 | 68.2844 |  |  |  | 0 | 0 | 67.4422 | 67.4422 | 0 | #DIV/0!
[13 empty] | 31.6 | 31.6 | 46.56 | 0.19953 | 0.50416 | 64.9606 | 64.9606 | 7.8619 | 68.4077 |  |  |  | 0.54644 | 1.3807 | 60.6588 | 60.6588 | 23.5253 | 68.4077 |  |  |  | 0.8347 | 2.109 | 57.1291 | 57.1291 | 30.4981 | 68.4077 |  |  |  | 1.2219 | 3.0873 | 52.5327 | 52.5327 | 21.4175 | 68.4077 |  |  |  | 0 | 0 | 67.4422 | 67.4422 | 0 | #DIV/0!
[13 empty] | 31.7 | 31.7 | 47.0389 | 0.19845 | 0.50459 | 64.9741 | 64.9741 | 7.8624 | 68.5309 |  |  |  | 0.54347 | 1.3819 | 60.6955 | 60.6955 | 23.5581 | 68.5309 |  |  |  | 0.83017 | 2.1108 | 57.1841 | 57.1841 | 30.66 | 68.5309 |  |  |  | 1.2152 | 3.0899 | 52.6096 | 52.6096 | 21.9103 | 68.5309 |  |  |  | 0 | 0 | 67.4422 | 67.4422 | 0 | #DIV/0!
[13 empty] | 31.8 | 31.8 | 47.51 | 0.19736 | 0.50501 | 64.9876 | 64.9876 | 7.8628 | 68.6539 |  |  |  | 0.5405 | 1.383 | 60.7321 | 60.7321 | 23.5902 | 68.6539 |  |  |  | 0.82563 | 2.1126 | 57.2391 | 57.2391 | 30.8204 | 68.6539 |  |  |  | 1.2086 | 3.0925 | 52.6866 | 52.6866 | 22.4021 | 68.6539 |  |  |  | 0 | 0 | 67.4422 | 67.4422 | 0 | #DIV/0!
[13 empty] | 31.9 | 31.9 | 47.9735 | 0.19628 | 0.50543 | 65.0011 | 65.0011 | 7.8631 | 68.7769 |  |  |  | 0.53753 | 1.3842 | 60.7688 | 60.7688 | 23.6218 | 68.7769 |  |  |  | 0.82109 | 2.1144 | 57.2942 | 57.2942 | 30.9795 | 68.7769 |  |  |  | 1.202 | 3.0951 | 52.7636 | 52.7636 | 22.8928 | 68.7769 |  |  |  | 0 | 0 | 67.4422 | 67.4422 | 0 | #DIV/0!
[13 empty] | 32 | 32 | 48.4291 | 0.19519 | 0.50585 | 65.0146 | 65.0146 | 7.8633 | 68.8998 |  |  |  | 0.53456 | 1.3853 | 60.8055 | 60.8055 | 23.6527 | 68.8998 |  |  |  | 0.81656 | 2.1161 | 57.3492 | 57.3492 | 31.1372 | 68.8998 |  |  |  | 1.1953 | 3.0977 | 52.8408 | 52.8408 | 23.3825 | 68.8998 |  |  |  | 0 | 0 | 67.4422 | 67.4422 | 0 | #DIV/0!
[13 empty] | 32.1 | 32.1 | 48.8769 | 0.19411 | 0.50627 | 65.028 | 65.028 | 7.8634 | 69.0226 |  |  |  | 0.53159 | 1.3865 | 60.8421 | 60.8421 | 23.683 | 69.0226 |  |  |  | 0.81202 | 2.1179 | 57.4043 | 57.4043 | 31.2934 | 69.0226 |  |  |  | 1.1887 | 3.1003 | 52.918 | 52.918 | 23.8711 | 69.0226 |  |  |  | 0 | 0 | 67.4422 | 67.4422 | 0 | #DIV/0!
[13 empty] | 32.2 | 32.2 | 49.3167 | 0.19303 | 0.50668 | 65.0415 | 65.0415 | 7.8635 | 69.1453 |  |  |  | 0.52862 | 1.3876 | 60.8788 | 60.8788 | 23.7127 | 69.1453 |  |  |  | 0.80748 | 2.1196 | 57.4594 | 57.4594 | 31.4482 | 69.1453 |  |  |  | 1.182 | 3.1028 | 52.9953 | 52.9953 | 24.3584 | 69.1453 |  |  |  | 0 | 0 | 67.4422 | 67.4422 | 0 | #DIV/0!
[13 empty] | 32.3 | 32.3 | 49.7485 | 0.19194 | 0.5071 | 65.055 | 65.055 | 7.8635 | 69.2678 |  |  |  | 0.52565 | 1.3887 | 60.9155 | 60.9155 | 23.7417 | 69.2678 |  |  |  | 0.80295 | 2.1213 | 57.5146 | 57.5146 | 31.6015 | 69.2678 |  |  |  | 1.1754 | 3.1053 | 53.0726 | 53.0726 | 24.8444 | 69.2678 |  |  |  | 0 | 0 | 67.4422 | 67.4422 | 0 | #DIV/0!
[13 empty] | 32.4 | 32.4 | 50.1722 | 0.19086 | 0.50751 | 65.0685 | 65.0685 | 7.8634 | 69.3903 |  |  |  | 0.52268 | 1.3899 | 60.9522 | 60.9522 | 23.7702 | 69.3903 |  |  |  | 0.79841 | 2.123 | 57.5697 | 57.5697 | 31.7533 | 69.3903 |  |  |  | 1.1688 | 3.1078 | 53.1501 | 53.1501 | 25.3291 | 69.3903 |  |  |  | 0 | 0 | 67.4422 | 67.4422 | 0 | #DIV/0!
[13 empty] | 32.5 | 32.5 | 50.5877 | 0.18977 | 0.50791 | 65.082 | 65.082 | 7.8633 | 69.5127 |  |  |  | 0.51971 | 1.391 | 60.9889 | 60.9889 | 23.798 | 69.5127 |  |  |  | 0.79387 | 2.1247 | 57.6249 | 57.6249 | 31.9036 | 69.5127 |  |  |  | 1.1621 | 3.1103 | 53.2276 | 53.2276 | 25.8124 | 69.5127 |  |  |  | 0 | 0 | 67.4422 | 67.4422 | 0 | #DIV/0!
[13 empty] | 32.6 | 32.6 | 50.995 | 0.18869 | 0.50832 | 65.0955 | 65.0955 | 7.8631 | 69.635 |  |  |  | 0.51674 | 1.3921 | 61.0256 | 61.0256 | 23.8251 | 69.635 |  |  |  | 0.78934 | 2.1264 | 57.68 | 57.68 | 32.0525 | 69.635 |  |  |  | 1.1555 | 3.1128 | 53.3052 | 53.3052 | 26.2942 | 69.635 |  |  |  | 0 | 0 | 67.4422 | 67.4422 | 0 | #DIV/0!
[13 empty] | 32.7 | 32.7 | 51.3941 | 0.1876 | 0.50872 | 65.1089 | 65.1089 | 7.8627 | 69.7571 |  |  |  | 0.51377 | 1.3932 | 61.0623 | 61.0623 | 23.8517 | 69.7571 |  |  |  | 0.7848 | 2.1281 | 57.7352 | 57.7352 | 32.1998 | 69.7571 |  |  |  | 1.1488 | 3.1152 | 53.3828 | 53.3828 | 26.7744 | 69.7571 |  |  |  | 0 | 0 | 67.4422 | 67.4422 | 0 | #DIV/0!
[13 empty] | 32.8 | 32.8 | 51.7847 | 0.18652 | 0.50912 | 65.1224 | 65.1224 | 7.8624 | 69.8792 |  |  |  | 0.5108 | 1.3943 | 61.099 | 61.099 | 23.8776 | 69.8792 |  |  |  | 0.78027 | 2.1298 | 57.7905 | 57.7905 | 32.3456 | 69.8792 |  |  |  | 1.1422 | 3.1177 | 53.4605 | 53.4605 | 27.253 | 69.8792 |  |  |  | 0 | 0 | 67.4422 | 67.4422 | 0 | #DIV/0!
[13 empty] | 32.9 | 32.9 | 52.167 | 0.18543 | 0.50951 | 65.1359 | 65.1359 | 7.8619 | 70.0012 |  |  |  | 0.50783 | 1.3954 | 61.1357 | 61.1357 | 23.9029 | 70.0012 |  |  |  | 0.77573 | 2.1314 | 57.8457 | 57.8457 | 32.4899 | 70.0012 |  |  |  | 1.1356 | 3.1201 | 53.5383 | 53.5383 | 27.7299 | 70.0012 |  |  |  | 0 | 0 | 67.4422 | 67.4422 | 0 | #DIV/0!
[13 empty] | 33 | 33 | 52.5407 | 0.18435 | 0.5099 | 65.1494 | 65.1494 | 7.8614 | 70.1231 |  |  |  | 0.50486 | 1.3964 | 61.1724 | 61.1724 | 23.9275 | 70.1231 |  |  |  | 0.77119 | 2.1331 | 57.901 | 57.901 | 32.6326 | 70.1231 |  |  |  | 1.1289 | 3.1225 | 53.6162 | 53.6162 | 28.2051 | 70.1231 |  |  |  | 0 | 0 | 67.4422 | 67.4422 | 0 | #DIV/0!
[13 empty] | 33.1 | 33.1 | 52.9059 | 0.18327 | 0.5103 | 65.1629 | 65.1629 | 7.8608 | 70.2449 |  |  |  | 0.50189 | 1.3975 | 61.2091 | 61.2091 | 23.9515 | 70.2449 |  |  |  | 0.76666 | 2.1347 | 57.9562 | 57.9562 | 32.7737 | 70.2449 |  |  |  | 1.1223 | 3.1249 | 53.6941 | 53.6941 | 28.6784 | 70.2449 |  |  |  | 0 | 0 | 67.4422 | 67.4422 | 0 | #DIV/0!
[13 empty] | 33.2 | 33.2 | 53.2626 | 0.18218 | 0.51068 | 65.1764 | 65.1764 | 7.8601 | 70.3666 |  |  |  | 0.49892 | 1.3986 | 61.2458 | 61.2458 | 23.9748 | 70.3666 |  |  |  | 0.76212 | 2.1363 | 58.0115 | 58.0115 | 32.9133 | 70.3666 |  |  |  | 1.1156 | 3.1273 | 53.7722 | 53.7722 | 29.1499 | 70.3666 |  |  |  | 0 | 0 | 67.4422 | 67.4422 | 0 | #DIV/0!
[13 empty] | 33.3 | 33.3 | 53.6105 | 0.1811 | 0.51107 | 65.1898 | 65.1898 | 7.8594 | 70.4883 |  |  |  | 0.49595 | 1.3996 | 61.2825 | 61.2825 | 23.9976 | 70.4883 |  |  |  | 0.75758 | 2.138 | 58.0669 | 58.0669 | 33.0512 | 70.4883 |  |  |  | 1.109 | 3.1296 | 53.8502 | 53.8502 | 29.6194 | 70.4883 |  |  |  | 0 | 0 | 67.4422 | 67.4422 | 0 | #DIV/0!
[13 empty] | 33.4 | 33.4 | 53.9497 | 0.18001 | 0.51145 | 65.2033 | 65.2033 | 7.8586 | 70.6098 |  |  |  | 0.49298 | 1.4007 | 61.3193 | 61.3193 | 24.0196 | 70.6098 |  |  |  | 0.75305 | 2.1396 | 58.1222 | 58.1222 | 33.1876 | 70.6098 |  |  |  | 1.1023 | 3.132 | 53.9284 | 53.9284 | 30.0869 | 70.6098 |  |  |  | 0 | 0 | 67.4422 | 67.4422 | 0 | #DIV/0!
[13 empty] | 33.5 | 33.5 | 54.2802 | 0.17893 | 0.51183 | 65.2168 | 65.2168 | 7.8577 | 70.7312 |  |  |  | 0.49001 | 1.4017 | 61.356 | 61.356 | 24.0411 | 70.7312 |  |  |  | 0.74851 | 2.1411 | 58.1776 | 58.1776 | 33.3223 | 70.7312 |  |  |  | 1.0957 | 3.1343 | 54.0066 | 54.0066 | 30.5523 | 70.7312 |  |  |  | 0 | 0 | 67.4422 | 67.4422 | 0 | #DIV/0!
[13 empty] | 33.6 | 33.6 | 54.6018 | 0.17784 | 0.51221 | 65.2303 | 65.2303 | 7.8567 | 70.8526 |  |  |  | 0.48705 | 1.4027 | 61.3927 | 61.3927 | 24.0619 | 70.8526 |  |  |  | 0.74397 | 2.1427 | 58.2329 | 58.2329 | 33.4554 | 70.8526 |  |  |  | 1.0891 | 3.1366 | 54.0849 | 54.0849 | 31.0155 | 70.8526 |  |  |  | 0 | 0 | 67.4422 | 67.4422 | 0 | #DIV/0!
[13 empty] | 33.7 | 33.7 | 54.9146 | 0.17676 | 0.51259 | 65.2438 | 65.2438 | 7.8557 | 70.9738 |  |  |  | 0.48408 | 1.4038 | 61.4295 | 61.4295 | 24.082 | 70.9738 |  |  |  | 0.73944 | 2.1443 | 58.2883 | 58.2883 | 33.5869 | 70.9738 |  |  |  | 1.0824 | 3.1389 | 54.1632 | 54.1632 | 31.4765 | 70.9738 |  |  |  | 0 | 0 | 67.4422 | 67.4422 | 0 | #DIV/0!
[13 empty] | 33.8 | 33.8 | 55.2184 | 0.17567 | 0.51296 | 65.2573 | 65.2573 | 7.8546 | 71.095 |  |  |  | 0.48111 | 1.4048 | 61.4662 | 61.4662 | 24.1015 | 71.095 |  |  |  | 0.7349 | 2.1459 | 58.3437 | 58.3437 | 33.7167 | 71.095 |  |  |  | 1.0758 | 3.1412 | 54.2417 | 54.2417 | 31.9352 | 71.095 |  |  |  | 0 | 0 | 67.4422 | 67.4422 | 0 | #DIV/0!
[13 empty] | 33.9 | 33.9 | 55.5132 | 0.17459 | 0.51333 | 65.2707 | 65.2707 | 7.8534 | 71.2161 |  |  |  | 0.47814 | 1.4058 | 61.5029 | 61.5029 | 24.1204 | 71.2161 |  |  |  | 0.73036 | 2.1474 | 58.3991 | 58.3991 | 33.8448 | 71.2161 |  |  |  | 1.0691 | 3.1435 | 54.3202 | 54.3202 | 32.3915 | 71.2161 |  |  |  | 0 | 0 | 67.4422 | 67.4422 | 0 | #DIV/0!
[13 empty] | 34 | 34 | 55.799 | 0.17351 | 0.5137 | 65.2842 | 65.2842 | 7.8522 | 71.3371 |  |  |  | 0.47517 | 1.4068 | 61.5397 | 61.5397 | 24.1386 | 71.3371 |  |  |  | 0.72583 | 2.1489 | 58.4546 | 58.4546 | 33.9712 | 71.3371 |  |  |  | 1.0625 | 3.1457 | 54.3987 | 54.3987 | 32.8454 | 71.3371 |  |  |  | 0 | 0 | 67.4422 | 67.4422 | 0 | #DIV/0!
[13 empty] | 34.1 | 34.1 | 56.0757 | 0.17242 | 0.51406 | 65.2977 | 65.2977 | 7.8508 | 71.458 |  |  |  | 0.4722 | 1.4078 | 61.5764 | 61.5764 | 24.1561 | 71.458 |  |  |  | 0.72129 | 2.1505 | 58.51 | 58.51 | 34.096 | 71.458 |  |  |  | 1.0559 | 3.148 | 54.4773 | 54.4773 | 33.2969 | 71.458 |  |  |  | 0 | 0 | 67.4422 | 67.4422 | 0 | #DIV/0!
[13 empty] | 34.2 | 34.2 | 56.3434 | 0.17134 | 0.51442 | 65.3112 | 65.3112 | 7.8494 | 71.5788 |  |  |  | 0.46923 | 1.4088 | 61.6132 | 61.6132 | 24.173 | 71.5788 |  |  |  | 0.71676 | 2.152 | 58.5655 | 58.5655 | 34.2191 | 71.5788 |  |  |  | 1.0492 | 3.1502 | 54.556 | 54.556 | 33.7457 | 71.5788 |  |  |  | 0 | 0 | 67.4422 | 67.4422 | 0 | #DIV/0!
[13 empty] | 34.3 | 34.3 | 56.6018 | 0.17025 | 0.51478 | 65.3247 | 65.3247 | 7.848 | 71.6995 |  |  |  | 0.46626 | 1.4098 | 61.65 | 61.65 | 24.1893 | 71.6995 |  |  |  | 0.71222 | 2.1535 | 58.621 | 58.621 | 34.3404 | 71.6995 |  |  |  | 1.0426 | 3.1524 | 54.6348 | 54.6348 | 34.1919 | 71.6995 |  |  |  | 0 | 0 | 67.4422 | 67.4422 | 0 | #DIV/0!
[13 empty] | 34.4 | 34.4 | 56.8511 | 0.16917 | 0.51514 | 65.3382 | 65.3382 | 7.8464 | 71.8202 |  |  |  | 0.46329 | 1.4108 | 61.6867 | 61.6867 | 24.2049 | 71.8202 |  |  |  | 0.70768 | 2.155 | 58.6765 | 58.6765 | 34.46 | 71.8202 |  |  |  | 1.0359 | 3.1546 | 54.7136 | 54.7136 | 34.6355 | 71.8202 |  |  |  | 0 | 0 | 67.4422 | 67.4422 | 0 | #DIV/0!
[13 empty] | 34.5 | 34.5 | 57.091 | 0.16808 | 0.5155 | 65.3517 | 65.3517 | 7.8448 | 71.9408 |  |  |  | 0.46032 | 1.4117 | 61.7235 | 61.7235 | 24.2198 | 71.9408 |  |  |  | 0.70315 | 2.1565 | 58.732 | 58.732 | 34.5779 | 71.9408 |  |  |  | 1.0293 | 3.1568 | 54.7924 | 54.7924 | 35.0763 | 71.9408 |  |  |  | 0 | 0 | 67.4422 | 67.4422 | 0 | #DIV/0!
[13 empty] | 34.6 | 34.6 | 57.3218 | 0.167 | 0.51585 | 65.3651 | 65.3651 | 7.8431 | 72.0613 |  |  |  | 0.45735 | 1.4127 | 61.7602 | 61.7602 | 24.2341 | 72.0613 |  |  |  | 0.69861 | 2.1579 | 58.7876 | 58.7876 | 34.694 | 72.0613 |  |  |  | 1.0227 | 3.1589 | 54.8714 | 54.8714 | 35.5142 | 72.0613 |  |  |  | 0 | 0 | 67.4422 | 67.4422 | 0 | #DIV/0!
[13 empty] | 34.7 | 34.7 | 57.5432 | 0.16592 | 0.5162 | 65.3786 | 65.3786 | 7.8414 | 72.1817 |  |  |  | 0.45438 | 1.4137 | 61.797 | 61.797 | 24.2478 | 72.1817 |  |  |  | 0.69407 | 2.1594 | 58.8431 | 58.8431 | 34.8084 | 72.1817 |  |  |  | 1.016 | 3.1611 | 54.9504 | 54.9504 | 35.9493 | 72.1817 |  |  |  | 0 | 0 | 67.4422 | 67.4422 | 0 | #DIV/0!
[13 empty] | 34.8 | 34.8 | 57.7552 | 0.16483 | 0.51655 | 65.3921 | 65.3921 | 7.8396 | 72.302 |  |  |  | 0.45141 | 1.4146 | 61.8338 | 61.8338 | 24.2608 | 72.302 |  |  |  | 0.68954 | 2.1609 | 58.8987 | 58.8987 | 34.921 | 72.302 |  |  |  | 1.0094 | 3.1632 | 55.0294 | 55.0294 | 36.3814 | 72.302 |  |  |  | 0 | 0 | 67.4422 | 67.4422 | 0 | #DIV/0!
[13 empty] | 34.9 | 34.9 | 57.9578 | 0.16375 | 0.51689 | 65.4056 | 65.4056 | 7.8377 | 72.4222 |  |  |  | 0.44844 | 1.4156 | 61.8706 | 61.8706 | 24.2731 | 72.4222 |  |  |  | 0.685 | 2.1623 | 58.9543 | 58.9543 | 35.0318 | 72.4222 |  |  |  | 1.0027 | 3.1653 | 55.1085 | 55.1085 | 36.8105 | 72.4222 |  |  |  | 0 | 0 | 67.4422 | 67.4422 | 0 | #DIV/0!
[13 empty] | 35 | 35 | 58.151 | 0.16266 | 0.51723 | 65.4191 | 65.4191 | 7.8357 | 72.5424 |  |  |  | 0.44547 | 1.4165 | 61.9073 | 61.9073 | 24.2848 | 72.5424 |  |  |  | 0.68046 | 2.1637 | 59.0099 | 59.0099 | 35.1408 | 72.5424 |  |  |  | 0.9961 | 3.1674 | 55.1877 | 55.1877 | 37.2365 | 72.5424 |  |  |  | 0 | 0 | 67.4422 | 67.4422 | 0 | #DIV/0!
[13 empty] | 35.1 | 35.1 | 58.3348 | 0.16158 | 0.51757 | 65.4326 | 65.4326 | 7.8337 | 72.6625 |  |  |  | 0.4425 | 1.4174 | 61.9441 | 61.9441 | 24.2958 | 72.6625 |  |  |  | 0.67593 | 2.1652 | 59.0655 | 59.0655 | 35.2481 | 72.6625 |  |  |  | 0.98946 | 3.1695 | 55.267 | 55.267 | 37.6594 | 72.6625 |  |  |  | 0 | 0 | 67.4422 | 67.4422 | 0 | #DIV/0!
[13 empty] | 35.2 | 35.2 | 58.5091 | 0.16049 | 0.51791 | 65.4461 | 65.4461 | 7.8316 | 72.7825 |  |  |  | 0.43953 | 1.4184 | 61.9809 | 61.9809 | 24.3061 | 72.7825 |  |  |  | 0.67139 | 2.1666 | 59.1211 | 59.1211 | 35.3535 | 72.7825 |  |  |  | 0.98282 | 3.1715 | 55.3463 | 55.3463 | 38.079 | 72.7825 |  |  |  | 0 | 0 | 67.4422 | 67.4422 | 0 | #DIV/0!
[13 empty] | 35.3 | 35.3 | 58.6738 | 0.15941 | 0.51824 | 65.4595 | 65.4595 | 7.8294 | 72.9024 |  |  |  | 0.43656 | 1.4193 | 62.0177 | 62.0177 | 24.3158 | 72.9024 |  |  |  | 0.66685 | 2.168 | 59.1768 | 59.1768 | 35.4571 | 72.9024 |  |  |  | 0.97618 | 3.1736 | 55.4256 | 55.4256 | 38.4954 | 72.9024 |  |  |  | 0 | 0 | 67.4422 | 67.4422 | 0 | #DIV/0!
[13 empty] | 35.4 | 35.4 | 58.829 | 0.15832 | 0.51858 | 65.473 | 65.473 | 7.8271 | 73.0223 |  |  |  | 0.43359 | 1.4202 | 62.0545 | 62.0545 | 24.3249 | 73.0223 |  |  |  | 0.66232 | 2.1694 | 59.2325 | 59.2325 | 35.5588 | 73.0223 |  |  |  | 0.96953 | 3.1756 | 55.505 | 55.505 | 38.9084 | 73.0223 |  |  |  | 0 | 0 | 67.4422 | 67.4422 | 0 | #DIV/0!
[13 empty] | 35.5 | 35.5 | 58.9747 | 0.15724 | 0.51891 | 65.4865 | 65.4865 | 7.8248 | 73.142 |  |  |  | 0.43062 | 1.4211 | 62.0913 | 62.0913 | 24.3333 | 73.142 |  |  |  | 0.65778 | 2.1707 | 59.2881 | 59.2881 | 35.6588 | 73.142 |  |  |  | 0.96289 | 3.1776 | 55.5845 | 55.5845 | 39.318 | 73.142 |  |  |  | 0 | 0 | 67.4422 | 67.4422 | 0 | #DIV/0!
[13 empty] | 35.6 | 35.6 | 59.1107 | 0.15616 | 0.51923 | 65.5 | 65.5 | 7.8224 | 73.2617 |  |  |  | 0.42765 | 1.422 | 62.1281 | 62.1281 | 24.341 | 73.2617 |  |  |  | 0.65325 | 2.1721 | 59.3438 | 59.3438 | 35.7568 | 73.2617 |  |  |  | 0.95625 | 3.1796 | 55.664 | 55.664 | 39.7241 | 73.2617 |  |  |  | 0 | 0 | 67.4422 | 67.4422 | 0 | #DIV/0!
[13 empty] | 35.7 | 35.7 | 59.2372 | 0.15507 | 0.51956 | 65.5135 | 65.5135 | 7.82 | 73.3814 |  |  |  | 0.42468 | 1.4229 | 62.1649 | 62.1649 | 24.348 | 73.3814 |  |  |  | 0.64871 | 2.1735 | 59.3995 | 59.3995 | 35.853 | 73.3814 |  |  |  | 0.94961 | 3.1816 | 55.7436 | 55.7436 | 40.1268 | 73.3814 |  |  |  | 0 | 0 | 67.4422 | 67.4422 | 0 | #DIV/0!
[13 empty] | 35.8 | 35.8 | 59.354 | 0.15399 | 0.51988 | 65.527 | 65.527 | 7.8175 | 73.5009 |  |  |  | 0.42171 | 1.4238 | 62.2017 | 62.2017 | 24.3544 | 73.5009 |  |  |  | 0.64417 | 2.1748 | 59.4553 | 59.4553 | 35.9474 | 73.5009 |  |  |  | 0.94297 | 3.1836 | 55.8233 | 55.8233 | 40.5258 | 73.5009 |  |  |  | 0 | 0 | 67.4422 | 67.4422 | 0 | #DIV/0!
[13 empty] | 35.9 | 35.9 | 59.4611 | 0.1529 | 0.5202 | 65.5405 | 65.5405 | 7.8149 | 73.6204 |  |  |  | 0.41874 | 1.4246 | 62.2385 | 62.2385 | 24.3601 | 73.6204 |  |  |  | 0.63964 | 2.1762 | 59.511 | 59.511 | 36.0398 | 73.6204 |  |  |  | 0.93633 | 3.1856 | 55.903 | 55.903 | 40.9211 | 73.6204 |  |  |  | 0 | 0 | 67.4422 | 67.4422 | 0 | #DIV/0!
[13 empty] | 36 | 36 | 59.5586 | 0.15182 | 0.52052 | 65.5539 | 65.5539 | 7.8122 | 73.7398 |  |  |  | 0.41577 | 1.4255 | 62.2753 | 62.2753 | 24.3652 | 73.7398 |  |  |  | 0.6351 | 2.1775 | 59.5667 | 59.5667 | 36.1304 | 73.7398 |  |  |  | 0.92969 | 3.1875 | 55.9827 | 55.9827 | 41.3128 | 73.7398 |  |  |  | 0 | 0 | 67.4422 | 67.4422 | 0 | #DIV/0!
[13 empty] | 36.1 | 36.1 | 59.6464 | 0.15073 | 0.52083 | 65.5674 | 65.5674 | 7.8095 | 73.8591 |  |  |  | 0.4128 | 1.4264 | 62.3121 | 62.3121 | 24.3696 | 73.8591 |  |  |  | 0.63056 | 2.1788 | 59.6225 | 59.6225 | 36.2191 | 73.8591 |  |  |  | 0.92305 | 3.1894 | 56.0625 | 56.0625 | 41.7006 | 73.8591 |  |  |  | 0 | 0 | 67.4422 | 67.4422 | 0 | #DIV/0!
[13 empty] | 36.2 | 36.2 | 59.7245 | 0.14965 | 0.52115 | 65.5809 | 65.5809 | 7.8067 | 73.9784 |  |  |  | 0.40983 | 1.4272 | 62.3489 | 62.3489 | 24.3733 | 73.9784 |  |  |  | 0.62603 | 2.1801 | 59.6783 | 59.6783 | 36.3058 | 73.9784 |  |  |  | 0.91641 | 3.1914 | 56.1424 | 56.1424 | 42.0846 | 73.9784 |  |  |  | 0 | 0 | 67.4422 | 67.4422 | 0 | #DIV/0!
[13 empty] | 36.3 | 36.3 | 59.7929 | 0.14856 | 0.52146 | 65.5944 | 65.5944 | 7.8038 | 74.0976 |  |  |  | 0.40686 | 1.4281 | 62.3857 | 62.3857 | 24.3764 | 74.0976 |  |  |  | 0.62149 | 2.1814 | 59.7341 | 59.7341 | 36.3907 | 74.0976 |  |  |  | 0.90977 | 3.1933 | 56.2223 | 56.2223 | 42.4647 | 74.0976 |  |  |  | 0 | 0 | 67.4422 | 67.4422 | 0 | #DIV/0!
[13 empty] | 36.4 | 36.4 | 59.8515 | 0.14748 | 0.52176 | 65.6079 | 65.6079 | 7.8009 | 74.2167 |  |  |  | 0.40389 | 1.4289 | 62.4226 | 62.4226 | 24.3788 | 74.2167 |  |  |  | 0.61695 | 2.1827 | 59.7899 | 59.7899 | 36.4736 | 74.2167 |  |  |  | 0.90313 | 3.1951 | 56.3023 | 56.3023 | 42.8409 | 74.2167 |  |  |  | 0 | 0 | 67.4422 | 67.4422 | 0 | #DIV/0!
[13 empty] | 36.5 | 36.5 | 59.9005 | 0.1464 | 0.52207 | 65.6214 | 65.6214 | 7.7978 | 74.3357 |  |  |  | 0.40092 | 1.4297 | 62.4594 | 62.4594 | 24.3805 | 74.3357 |  |  |  | 0.61242 | 2.184 | 59.8457 | 59.8457 | 36.5546 | 74.3357 |  |  |  | 0.89649 | 3.197 | 56.3823 | 56.3823 | 43.213 | 74.3357 |  |  |  | 0 | 0 | 67.4422 | 67.4422 | 0 | #DIV/0!
[13 empty] | 36.6 | 36.6 | 59.9397 | 0.14531 | 0.52237 | 65.6349 | 65.6349 | 7.7948 | 74.4547 |  |  |  | 0.39795 | 1.4306 | 62.4962 | 62.4962 | 24.3816 | 74.4547 |  |  |  | 0.60788 | 2.1852 | 59.9015 | 59.9015 | 36.6336 | 74.4547 |  |  |  | 0.88985 | 3.1989 | 56.4623 | 56.4623 | 43.5811 | 74.4547 |  |  |  | 0 | 0 | 67.4422 | 67.4422 | 0 | #DIV/0!
[13 empty] | 36.7 | 36.7 | 59.9691 | 0.14423 | 0.52267 | 65.6483 | 65.6483 | 7.7916 | 74.5736 |  |  |  | 0.39498 | 1.4314 | 62.533 | 62.533 | 24.382 | 74.5736 |  |  |  | 0.60334 | 2.1865 | 59.9574 | 59.9574 | 36.7107 | 74.5736 |  |  |  | 0.88321 | 3.2007 | 56.5425 | 56.5425 | 43.945 | 74.5736 |  |  |  | 0 | 0 | 67.4422 | 67.4422 | 0 | #DIV/0!
[13 empty] | 36.8 | 36.8 | 59.9888 | 0.14314 | 0.52297 | 65.6618 | 65.6618 | 7.7884 | 74.6925 |  |  |  | 0.39201 | 1.4322 | 62.5699 | 62.5699 | 24.3817 | 74.6925 |  |  |  | 0.59881 | 2.1877 | 60.0132 | 60.0132 | 36.7859 | 74.6925 |  |  |  | 0.87657 | 3.2025 | 56.6226 | 56.6226 | 44.3047 | 74.6925 |  |  |  | 0 | 0 | 67.4422 | 67.4422 | 0 | #DIV/0!
[13 empty] | 36.9 | 36.9 | 59.9987 | 0.14206 | 0.52327 | 65.6753 | 65.6753 | 7.7851 | 74.8112 |  |  |  | 0.38904 | 1.433 | 62.6067 | 62.6067 | 24.3808 | 74.8112 |  |  |  | 0.59427 | 2.189 | 60.0691 | 60.0691 | 36.8591 | 74.8112 |  |  |  | 0.86992 | 3.2043 | 56.7028 | 56.7028 | 44.6601 | 74.8112 |  |  |  | 0 | 0 | 67.4422 | 67.4422 | 0 | #DIV/0!
[13 empty] | 37 | 37 | 59.9989 | 0.14097 | 0.52356 | 65.6888 | 65.6888 | 7.7818 | 74.9299 |  |  |  | 0.38607 | 1.4338 | 62.6435 | 62.6435 | 24.3792 | 74.9299 |  |  |  | 0.58974 | 2.1902 | 60.125 | 60.125 | 36.9303 | 74.9299 |  |  |  | 0.86328 | 3.2061 | 56.7831 | 56.7831 | 45.0113 | 74.9299 |  |  |  | 0 | 0 | 67.4422 | 67.4422 | 0 | #DIV/0!
[13 empty] | 37.1 | 37.1 | 59.9893 | 0.13989 | 0.52385 | 65.7023 | 65.7023 | 7.7784 | 75.0486 |  |  |  | 0.3831 | 1.4346 | 62.6804 | 62.6804 | 24.3769 | 75.0486 |  |  |  | 0.5852 | 2.1914 | 60.1808 | 60.1808 | 36.9995 | 75.0486 |  |  |  | 0.85664 | 3.2079 | 56.8634 | 56.8634 | 45.358 | 75.0486 |  |  |  | 0 | 0 | 67.4422 | 67.4422 | 0 | #DIV/0!
[13 empty] | 37.2 | 37.2 | 59.9699 | 0.1388 | 0.52414 | 65.7158 | 65.7158 | 7.7749 | 75.1672 |  |  |  | 0.38013 | 1.4354 | 62.7172 | 62.7172 | 24.3739 | 75.1672 |  |  |  | 0.58066 | 2.1926 | 60.2367 | 60.2367 | 37.0667 | 75.1672 |  |  |  | 0.85 | 3.2097 | 56.9438 | 56.9438 | 45.7004 | 75.1672 |  |  |  | 0 | 0 | 67.4422 | 67.4422 | 0 | #DIV/0!
[13 empty] | 37.3 | 37.3 | 59.9408 | 0.13772 | 0.52442 | 65.7293 | 65.7293 | 7.7714 | 75.2857 |  |  |  | 0.37716 | 1.4362 | 62.7541 | 62.7541 | 24.3703 | 75.2857 |  |  |  | 0.57613 | 2.1938 | 60.2927 | 60.2927 | 37.132 | 75.2857 |  |  |  | 0.84336 | 3.2114 | 57.0242 | 57.0242 | 46.0382 | 75.2857 |  |  |  | 0 | 0 | 67.4422 | 67.4422 | 0 | #DIV/0!
[13 empty] | 37.4 | 37.4 | 59.902 | 0.13664 | 0.52471 | 65.7427 | 65.7427 | 7.7677 | 75.4041 |  |  |  | 0.37419 | 1.437 | 62.7909 | 62.7909 | 24.3661 | 75.4041 |  |  |  | 0.57159 | 2.195 | 60.3486 | 60.3486 | 37.1952 | 75.4041 |  |  |  | 0.83672 | 3.2132 | 57.1047 | 57.1047 | 46.3716 | 75.4041 |  |  |  | 0 | 0 | 67.4422 | 67.4422 | 0 | #DIV/0!
[13 empty] | 37.5 | 37.5 | 59.8534 | 0.13555 | 0.52499 | 65.7562 | 65.7562 | 7.7641 | 75.5225 |  |  |  | 0.37122 | 1.4377 | 62.8277 | 62.8277 | 24.3611 | 75.5225 |  |  |  | 0.56705 | 2.1962 | 60.4045 | 60.4045 | 37.2565 | 75.5225 |  |  |  | 0.83008 | 3.2149 | 57.1852 | 57.1852 | 46.7003 | 75.5225 |  |  |  | 0 | 0 | 67.4422 | 67.4422 | 0 | #DIV/0!
[13 empty] | 37.6 | 37.6 | 59.7951 | 0.13447 | 0.52527 | 65.7697 | 65.7697 | 7.7603 | 75.6408 |  |  |  | 0.36825 | 1.4385 | 62.8646 | 62.8646 | 24.3555 | 75.6408 |  |  |  | 0.56252 | 2.1974 | 60.4605 | 60.4605 | 37.3157 | 75.6408 |  |  |  | 0.82344 | 3.2166 | 57.2657 | 57.2657 | 47.0244 | 75.6408 |  |  |  | 0 | 0 | 67.4422 | 67.4422 | 0 | #DIV/0!
[13 empty] | 37.7 | 37.7 | 59.727 | 0.13338 | 0.52554 | 65.7832 | 65.7832 | 7.7565 | 75.7591 |  |  |  | 0.36528 | 1.4393 | 62.9014 | 62.9014 | 24.3492 | 75.7591 |  |  |  | 0.55798 | 2.1985 | 60.5164 | 60.5164 | 37.3729 | 75.7591 |  |  |  | 0.8168 | 3.2183 | 57.3463 | 57.3463 | 47.3438 | 75.7591 |  |  |  | 0 | 0 | 67.4422 | 67.4422 | 0 | #DIV/0!
[13 empty] | 37.8 | 37.8 | 59.6493 | 0.1323 | 0.52582 | 65.7967 | 65.7967 | 7.7526 | 75.8773 |  |  |  | 0.36231 | 1.44 | 62.9383 | 62.9383 | 24.3422 | 75.8773 |  |  |  | 0.55344 | 2.1997 | 60.5724 | 60.5724 | 37.4281 | 75.8773 |  |  |  | 0.81016 | 3.22 | 57.4269 | 57.4269 | 47.6584 | 75.8773 |  |  |  | 0 | 0 | 67.4422 | 67.4422 | 0 | #DIV/0!
[13 empty] | 37.9 | 37.9 | 59.5618 | 0.13121 | 0.52609 | 65.8102 | 65.8102 | 7.7487 | 75.9954 |  |  |  | 0.35934 | 1.4408 | 62.9751 | 62.9751 | 24.3346 | 75.9954 |  |  |  | 0.54891 | 2.2008 | 60.6284 | 60.6284 | 37.4812 | 75.9954 |  |  |  | 0.80352 | 3.2216 | 57.5076 | 57.5076 | 47.9682 | 75.9954 |  |  |  | 0 | 0 | 67.4422 | 67.4422 | 0 | #DIV/0!
[13 empty] | 38 | 38 | 59.4646 | 0.13013 | 0.52636 | 65.8237 | 65.8237 | 7.7446 | 76.1135 |  |  |  | 0.35637 | 1.4415 | 63.012 | 63.012 | 24.3263 | 76.1135 |  |  |  | 0.54437 | 2.2019 | 60.6844 | 60.6844 | 37.5323 | 76.1135 |  |  |  | 0.79688 | 3.2233 | 57.5883 | 57.5883 | 48.2732 | 76.1135 |  |  |  | 0 | 0 | 67.4422 | 67.4422 | 0 | #DIV/0!
[13 empty] | 38.1 | 38.1 | 59.3578 | 0.12905 | 0.52663 | 65.8371 | 65.8371 | 7.7406 | 76.2315 |  |  |  | 0.3534 | 1.4422 | 63.0489 | 63.0489 | 24.3173 | 76.2315 |  |  |  | 0.53983 | 2.203 | 60.7404 | 60.7404 | 37.5813 | 76.2315 |  |  |  | 0.79024 | 3.2249 | 57.6691 | 57.6691 | 48.5733 | 76.2315 |  |  |  | 0 | 0 | 67.4422 | 67.4422 | 0 | #DIV/0!
[13 empty] | 38.2 | 38.2 | 59.2414 | 0.12796 | 0.52689 | 65.8506 | 65.8506 | 7.7364 | 76.3494 |  |  |  | 0.35043 | 1.443 | 63.0857 | 63.0857 | 24.3077 | 76.3494 |  |  |  | 0.5353 | 2.2041 | 60.7964 | 60.7964 | 37.6283 | 76.3494 |  |  |  | 0.7836 | 3.2265 | 57.7499 | 57.7499 | 48.8684 | 76.3494 |  |  |  | 0 | 0 | 67.4422 | 67.4422 | 0 | #DIV/0!
[13 empty] | 38.3 | 38.3 | 59.1152 | 0.12688 | 0.52715 | 65.8641 | 65.8641 | 7.7322 | 76.4673 |  |  |  | 0.34747 | 1.4437 | 63.1226 | 63.1226 | 24.2974 | 76.4673 |  |  |  | 0.53076 | 2.2052 | 60.8524 | 60.8524 | 37.6733 | 76.4673 |  |  |  | 0.77696 | 3.2281 | 57.8308 | 57.8308 | 49.1585 | 76.4673 |  |  |  | 0 | 0 | 67.4422 | 67.4422 | 0 | #DIV/0!
[13 empty] | 38.4 | 38.4 | 58.9795 | 0.12579 | 0.52741 | 65.8776 | 65.8776 | 7.7279 | 76.5852 |  |  |  | 0.3445 | 1.4444 | 63.1594 | 63.1594 | 24.2864 | 76.5852 |  |  |  | 0.52623 | 2.2063 | 60.9084 | 60.9084 | 37.7162 | 76.5852 |  |  |  | 0.77032 | 3.2297 | 57.9117 | 57.9117 | 49.4436 | 76.5852 |  |  |  | 0 | 0 | 67.4422 | 67.4422 | 0 | #DIV/0!
[13 empty] | 38.5 | 38.5 | 58.8342 | 0.12471 | 0.52767 | 65.8911 | 65.8911 | 7.7236 | 76.7029 |  |  |  | 0.34153 | 1.4451 | 63.1963 | 63.1963 | 24.2748 | 76.7029 |  |  |  | 0.52169 | 2.2074 | 60.9645 | 60.9645 | 37.757 | 76.7029 |  |  |  | 0.76367 | 3.2313 | 57.9926 | 57.9926 | 49.7235 | 76.7029 |  |  |  | 0 | 0 | 67.4422 | 67.4422 | 0 | #DIV/0!
[13 empty] | 38.6 | 38.6 | 58.6793 | 0.12362 | 0.52793 | 65.9046 | 65.9046 | 7.7192 | 76.8206 |  |  |  | 0.33856 | 1.4458 | 63.2332 | 63.2332 | 24.2625 | 76.8206 |  |  |  | 0.51715 | 2.2085 | 61.0205 | 61.0205 | 37.7957 | 76.8206 |  |  |  | 0.75703 | 3.2329 | 58.0736 | 58.0736 | 49.9983 | 76.8206 |  |  |  | 0 | 0 | 67.4422 | 67.4422 | 0 | #DIV/0!
[13 empty] | 38.7 | 38.7 | 58.5149 | 0.12254 | 0.52818 | 65.9181 | 65.9181 | 7.7147 | 76.9383 |  |  |  | 0.33559 | 1.4465 | 63.2701 | 63.2701 | 24.2495 | 76.9383 |  |  |  | 0.51262 | 2.2095 | 61.0766 | 61.0766 | 37.8324 | 76.9383 |  |  |  | 0.75039 | 3.2344 | 58.1546 | 58.1546 | 50.2679 | 76.9383 |  |  |  | 0 | 0 | 67.4422 | 67.4422 | 0 | #DIV/0!
[13 empty] | 38.8 | 38.8 | 58.341 | 0.12145 | 0.52843 | 65.9316 | 65.9316 | 7.7102 | 77.0559 |  |  |  | 0.33262 | 1.4472 | 63.3069 | 63.3069 | 24.2358 | 77.0559 |  |  |  | 0.50808 | 2.2106 | 61.1326 | 61.1326 | 37.867 | 77.0559 |  |  |  | 0.74375 | 3.236 | 58.2356 | 58.2356 | 50.5323 | 77.0559 |  |  |  | 0 | 0 | 67.4422 | 67.4422 | 0 | #DIV/0!
[13 empty] | 38.9 | 38.9 | 58.1575 | 0.12037 | 0.52868 | 65.945 | 65.945 | 7.7056 | 77.1735 |  |  |  | 0.32965 | 1.4478 | 63.3438 | 63.3438 | 24.2215 | 77.1735 |  |  |  | 0.50354 | 2.2116 | 61.1887 | 61.1887 | 37.8995 | 77.1735 |  |  |  | 0.73711 | 3.2375 | 58.3167 | 58.3167 | 50.7913 | 77.1735 |  |  |  | 0 | 0 | 67.4422 | 67.4422 | 0 | #DIV/0!
[13 empty] | 39 | 39 | 57.9646 | 0.11929 | 0.52892 | 65.9585 | 65.9585 | 7.7009 | 77.291 |  |  |  | 0.32668 | 1.4485 | 63.3807 | 63.3807 | 24.2065 | 77.291 |  |  |  | 0.49901 | 2.2126 | 61.2448 | 61.2448 | 37.9299 | 77.291 |  |  |  | 0.73047 | 3.239 | 58.3978 | 58.3978 | 51.0451 | 77.291 |  |  |  | 0 | 0 | 67.4422 | 67.4422 | 0 | #DIV/0!
[13 empty] | 39.1 | 39.1 | 57.7623 | 0.1182 | 0.52917 | 65.972 | 65.972 | 7.6962 | 77.4084 |  |  |  | 0.32371 | 1.4492 | 63.4175 | 63.4175 | 24.1909 | 77.4084 |  |  |  | 0.49447 | 2.2137 | 61.3009 | 61.3009 | 37.9582 | 77.4084 |  |  |  | 0.72383 | 3.2405 | 58.479 | 58.479 | 51.2934 | 77.4084 |  |  |  | 0 | 0 | 67.4422 | 67.4422 | 0 | #DIV/0!
[13 empty] | 39.2 | 39.2 | 57.5506 | 0.11712 | 0.52941 | 65.9855 | 65.9855 | 7.6914 | 77.5258 |  |  |  | 0.32074 | 1.4498 | 63.4544 | 63.4544 | 24.1745 | 77.5258 |  |  |  | 0.48993 | 2.2147 | 61.357 | 61.357 | 37.9844 | 77.5258 |  |  |  | 0.71719 | 3.2419 | 58.5602 | 58.5602 | 51.5364 | 77.5258 |  |  |  | 0 | 0 | 67.4422 | 67.4422 | 0 | #DIV/0!
[13 empty] | 39.3 | 39.3 | 57.3296 | 0.11603 | 0.52965 | 65.999 | 65.999 | 7.6865 | 77.6431 |  |  |  | 0.31777 | 1.4505 | 63.4913 | 63.4913 | 24.1575 | 77.6431 |  |  |  | 0.4854 | 2.2157 | 61.4131 | 61.4131 | 38.0085 | 77.6431 |  |  |  | 0.71055 | 3.2434 | 58.6414 | 58.6414 | 51.7739 | 77.6431 |  |  |  | 0 | 0 | 67.4422 | 67.4422 | 0 | #DIV/0!
[13 empty] | 39.4 | 39.4 | 57.0992 | 0.11495 | 0.52988 | 66.0125 | 66.0125 | 7.6816 | 77.7604 |  |  |  | 0.3148 | 1.4511 | 63.5282 | 63.5282 | 24.1399 | 77.7604 |  |  |  | 0.48086 | 2.2167 | 61.4692 | 61.4692 | 38.0305 | 77.7604 |  |  |  | 0.70391 | 3.2449 | 58.7227 | 58.7227 | 52.0058 | 77.7604 |  |  |  | 0 | 0 | 67.4422 | 67.4422 | 0 | #DIV/0!
[13 empty] | 39.5 | 39.5 | 56.8595 | 0.11386 | 0.53012 | 66.026 | 66.026 | 7.6766 | 77.8776 |  |  |  | 0.31183 | 1.4518 | 63.5651 | 63.5651 | 24.1216 | 77.8776 |  |  |  | 0.47632 | 2.2176 | 61.5254 | 61.5254 | 38.0504 | 77.8776 |  |  |  | 0.69727 | 3.2463 | 58.804 | 58.804 | 52.2323 | 77.8776 |  |  |  | 0 | 0 | 67.4422 | 67.4422 | 0 | #DIV/0!
[13 empty] | 39.6 | 39.6 | 56.6106 | 0.11278 | 0.53035 | 66.0395 | 66.0395 | 7.6716 | 77.9948 |  |  |  | 0.30886 | 1.4524 | 63.602 | 63.602 | 24.1026 | 77.9948 |  |  |  | 0.47179 | 2.2186 | 61.5815 | 61.5815 | 38.0682 | 77.9948 |  |  |  | 0.69063 | 3.2477 | 58.8853 | 58.8853 | 52.4531 | 77.9948 |  |  |  | 0 | 0 | 67.4422 | 67.4422 | 0 | #DIV/0!
[13 empty] | 39.7 | 39.7 | 56.3524 | 0.11169 | 0.53058 | 66.0529 | 66.0529 | 7.6664 | 78.112 |  |  |  | 0.30589 | 1.453 | 63.6388 | 63.6388 | 24.0829 | 78.112 |  |  |  | 0.46725 | 2.2196 | 61.6376 | 61.6376 | 38.0838 | 78.112 |  |  |  | 0.68399 | 3.2491 | 58.9667 | 58.9667 | 52.6683 | 78.112 |  |  |  | 0 | 0 | 67.4422 | 67.4422 | 0 | #DIV/0!
[13 empty] | 39.8 | 39.8 | 56.0851 | 0.11061 | 0.5308 | 66.0664 | 66.0664 | 7.6613 | 78.229 |  |  |  | 0.30292 | 1.4537 | 63.6757 | 63.6757 | 24.0626 | 78.229 |  |  |  | 0.46272 | 2.2205 | 61.6938 | 61.6938 | 38.0974 | 78.229 |  |  |  | 0.67735 | 3.2505 | 59.0481 | 59.0481 | 52.8779 | 78.229 |  |  |  | 0 | 0 | 67.4422 | 67.4422 | 0 | #DIV/0!
[13 empty] | 39.9 | 39.9 | 55.8087 | 0.10953 | 0.53103 | 66.0799 | 66.0799 | 7.656 | 78.3461 |  |  |  | 0.29995 | 1.4543 | 63.7126 | 63.7126 | 24.0416 | 78.3461 |  |  |  | 0.45818 | 2.2215 | 61.7499 | 61.7499 | 38.1088 | 78.3461 |  |  |  | 0.67071 | 3.2519 | 59.1296 | 59.1296 | 53.0817 | 78.3461 |  |  |  | 0 | 0 | 67.4422 | 67.4422 | 0 | #DIV/0!
[13 empty] | 40 | 40 | 55.5232 | 0.10844 | 0.53125 | 66.0934 | 66.0934 | 7.6507 | 78.463 |  |  |  | 0.29698 | 1.4549 | 63.7495 | 63.7495 | 24.02 | 78.463 |  |  |  | 0.45364 | 2.2224 | 61.8061 | 61.8061 | 38.1181 | 78.463 |  |  |  | 0.66406 | 3.2532 | 59.211 | 59.211 | 53.2798 | 78.463 |  |  |  | 0 | 0 | 67.4422 | 67.4422 | 0 | #DIV/0!
[13 empty] | 40.1 | 40.1 | 55.2287 | 0.10736 | 0.53147 | 66.1069 | 66.1069 | 7.6453 | 78.58 |  |  |  | 0.29401 | 1.4555 | 63.7864 | 63.7864 | 23.9976 | 78.58 |  |  |  | 0.44911 | 2.2233 | 61.8623 | 61.8623 | 38.1252 | 78.58 |  |  |  | 0.65742 | 3.2546 | 59.2925 | 59.2925 | 53.4722 | 78.58 |  |  |  | 0 | 0 | 67.4422 | 67.4422 | 0 | #DIV/0!
[13 empty] | 40.2 | 40.2 | 54.9252 | 0.10627 | 0.53169 | 66.1204 | 66.1204 | 7.6399 | 78.6969 |  |  |  | 0.29104 | 1.4561 | 63.8233 | 63.8233 | 23.9747 | 78.6969 |  |  |  | 0.44457 | 2.2242 | 61.9185 | 61.9185 | 38.1303 | 78.6969 |  |  |  | 0.65078 | 3.2559 | 59.3741 | 59.3741 | 53.6587 | 78.6969 |  |  |  | 0 | 0 | 67.4422 | 67.4422 | 0 | #DIV/0!
[13 empty] | 40.3 | 40.3 | 54.6127 | 0.10519 | 0.53191 | 66.1339 | 66.1339 | 7.6344 | 78.8137 |  |  |  | 0.28807 | 1.4567 | 63.8602 | 63.8602 | 23.951 | 78.8137 |  |  |  | 0.44003 | 2.2251 | 61.9747 | 61.9747 | 38.1332 | 78.8137 |  |  |  | 0.64414 | 3.2572 | 59.4556 | 59.4556 | 53.8394 | 78.8137 |  |  |  | 0 | 0 | 67.4422 | 67.4422 | 0 | #DIV/0!
[13 empty] | 40.4 | 40.4 | 54.2914 | 0.1041 | 0.53212 | 66.1474 | 66.1474 | 7.6289 | 78.9305 |  |  |  | 0.2851 | 1.4573 | 63.8971 | 63.8971 | 23.9267 | 78.9305 |  |  |  | 0.4355 | 2.226 | 62.0309 | 62.0309 | 38.1339 | 78.9305 |  |  |  | 0.6375 | 3.2585 | 59.5372 | 59.5372 | 54.0142 | 78.9305 |  |  |  | 0 | 0 | 67.4422 | 67.4422 | 0 | #DIV/0!
[13 empty] | 40.5 | 40.5 | 53.9613 | 0.10302 | 0.53233 | 66.1608 | 66.1608 | 7.6232 | 79.0472 |  |  |  | 0.28213 | 1.4578 | 63.934 | 63.934 | 23.9017 | 79.0472 |  |  |  | 0.43096 | 2.2269 | 62.0871 | 62.0871 | 38.1325 | 79.0472 |  |  |  | 0.63086 | 3.2598 | 59.6188 | 59.6188 | 54.1831 | 79.0472 |  |  |  | 0 | 0 | 67.4422 | 67.4422 | 0 | #DIV/0!
[13 empty] | 40.6 | 40.6 | 53.6223 | 0.10193 | 0.53254 | 66.1743 | 66.1743 | 7.6176 | 79.1639 |  |  |  | 0.27916 | 1.4584 | 63.9709 | 63.9709 | 23.8761 | 79.1639 |  |  |  | 0.42642 | 2.2278 | 62.1433 | 62.1433 | 38.129 | 79.1639 |  |  |  | 0.62422 | 3.2611 | 59.7005 | 59.7005 | 54.3461 | 79.1639 |  |  |  | 0 | 0 | 67.4422 | 67.4422 | 0 | #DIV/0!
[13 empty] | 40.7 | 40.7 | 53.2747 | 0.10085 | 0.53274 | 66.1878 | 66.1878 | 7.6118 | 79.2806 |  |  |  | 0.27619 | 1.459 | 64.0078 | 64.0078 | 23.8498 | 79.2806 |  |  |  | 0.42189 | 2.2286 | 62.1995 | 62.1995 | 38.1234 | 79.2806 |  |  |  | 0.61758 | 3.2624 | 59.7822 | 59.7822 | 54.503 | 79.2806 |  |  |  | 0 | 0 | 67.4422 | 67.4422 | 0 | #DIV/0!
[13 empty] | 40.8 | 40.8 | 52.9184 | 0.099766 | 0.53295 | 66.2013 | 66.2013 | 7.606 | 79.3972 |  |  |  | 0.27322 | 1.4595 | 64.0447 | 64.0447 | 23.8229 | 79.3972 |  |  |  | 0.41735 | 2.2295 | 62.2557 | 62.2557 | 38.1155 | 79.3972 |  |  |  | 0.61094 | 3.2636 | 59.8639 | 59.8639 | 54.654 | 79.3972 |  |  |  | 0 | 0 | 67.4422 | 67.4422 | 0 | #DIV/0!
[13 empty] | 40.9 | 40.9 | 52.5535 | 0.098682 | 0.53315 | 66.2148 | 66.2148 | 7.6002 | 79.5137 |  |  |  | 0.27025 | 1.4601 | 64.0816 | 64.0816 | 23.7953 | 79.5137 |  |  |  | 0.41281 | 2.2303 | 62.3119 | 62.3119 | 38.1056 | 79.5137 |  |  |  | 0.6043 | 3.2649 | 59.9456 | 59.9456 | 54.799 | 79.5137 |  |  |  | 0 | 0 | 67.4422 | 67.4422 | 0 | #DIV/0!
[13 empty] | 41 | 41 | 52.18 | 0.097597 | 0.53335 | 66.2283 | 66.2283 | 7.5942 | 79.6302 |  |  |  | 0.26728 | 1.4606 | 64.1185 | 64.1185 | 23.767 | 79.6302 |  |  |  | 0.40828 | 2.2312 | 62.3682 | 62.3682 | 38.0935 | 79.6302 |  |  |  | 0.59766 | 3.2661 | 60.0274 | 60.0274 | 54.9379 | 79.6302 |  |  |  | 0 | 0 | 67.4422 | 67.4422 | 0 | #DIV/0!
[13 empty] | 41.1 | 41.1 | 51.7981 | 0.096513 | 0.53355 | 66.2418 | 66.2418 | 7.5882 | 79.7467 |  |  |  | 0.26431 | 1.4612 | 64.1554 | 64.1554 | 23.7381 | 79.7467 |  |  |  | 0.40374 | 2.232 | 62.4244 | 62.4244 | 38.0793 | 79.7467 |  |  |  | 0.59102 | 3.2673 | 60.1092 | 60.1092 | 55.0707 | 79.7467 |  |  |  | 0 | 0 | 67.4422 | 67.4422 | 0 | #DIV/0!
[13 empty] | 41.2 | 41.2 | 51.4077 | 0.095428 | 0.53374 | 66.2553 | 66.2553 | 7.5822 | 79.8631 |  |  |  | 0.26134 | 1.4617 | 64.1923 | 64.1923 | 23.7085 | 79.8631 |  |  |  | 0.39921 | 2.2328 | 62.4807 | 62.4807 | 38.0629 | 79.8631 |  |  |  | 0.58438 | 3.2685 | 60.191 | 60.191 | 55.1974 | 79.8631 |  |  |  | 0 | 0 | 67.4422 | 67.4422 | 0 | #DIV/0!
[13 empty] | 41.3 | 41.3 | 51.0089 | 0.094344 | 0.53394 | 66.2687 | 66.2687 | 7.5761 | 79.9795 |  |  |  | 0.25837 | 1.4622 | 64.2292 | 64.2292 | 23.6783 | 79.9795 |  |  |  | 0.39467 | 2.2336 | 62.5369 | 62.5369 | 38.0444 | 79.9795 |  |  |  | 0.57774 | 3.2697 | 60.2728 | 60.2728 | 55.318 | 79.9795 |  |  |  | 0 | 0 | 67.4422 | 67.4422 | 0 | #DIV/0!
[13 empty] | 41.4 | 41.4 | 50.6019 | 0.09326 | 0.53413 | 66.2822 | 66.2822 | 7.5699 | 80.0959 |  |  |  | 0.2554 | 1.4628 | 64.2661 | 64.2661 | 23.6474 | 80.0959 |  |  |  | 0.39013 | 2.2344 | 62.5932 | 62.5932 | 38.0237 | 80.0959 |  |  |  | 0.5711 | 3.2708 | 60.3547 | 60.3547 | 55.4324 | 80.0959 |  |  |  | 0 | 0 | 67.4422 | 67.4422 | 0 | #DIV/0!
[13 empty] | 41.5 | 41.5 | 50.1867 | 0.092175 | 0.53431 | 66.2957 | 66.2957 | 7.5637 | 80.2122 |  |  |  | 0.25243 | 1.4633 | 64.303 | 64.303 | 23.6159 | 80.2122 |  |  |  | 0.3856 | 2.2352 | 62.6494 | 62.6494 | 38.0009 | 80.2122 |  |  |  | 0.56445 | 3.272 | 60.4366 | 60.4366 | 55.5406 | 80.2122 |  |  |  | 0 | 0 | 67.4422 | 67.4422 | 0 | #DIV/0!
[13 empty] | 41.6 | 41.6 | 49.7632 | 0.091091 | 0.5345 | 66.3092 | 66.3092 | 7.5574 | 80.3284 |  |  |  | 0.24946 | 1.4638 | 64.3399 | 64.3399 | 23.5837 | 80.3284 |  |  |  | 0.38106 | 2.236 | 62.7057 | 62.7057 | 37.9759 | 80.3284 |  |  |  | 0.55781 | 3.2731 | 60.5185 | 60.5185 | 55.6426 | 80.3284 |  |  |  | 0 | 0 | 67.4422 | 67.4422 | 0 | #DIV/0!
[13 empty] | 41.7 | 41.7 | 49.3317 | 0.090006 | 0.53468 | 66.3227 | 66.3227 | 7.551 | 80.4447 |  |  |  | 0.24649 | 1.4643 | 64.3768 | 64.3768 | 23.5508 | 80.4447 |  |  |  | 0.37652 | 2.2367 | 62.762 | 62.762 | 37.9488 | 80.4447 |  |  |  | 0.55117 | 3.2743 | 60.6004 | 60.6004 | 55.7383 | 80.4447 |  |  |  | 0 | 0 | 67.4422 | 67.4422 | 0 | #DIV/0!
[13 empty] | 41.8 | 41.8 | 48.8922 | 0.088922 | 0.53487 | 66.3362 | 66.3362 | 7.5446 | 80.5609 |  |  |  | 0.24352 | 1.4648 | 64.4138 | 64.4138 | 23.5174 | 80.5609 |  |  |  | 0.37199 | 2.2375 | 62.8183 | 62.8183 | 37.9195 | 80.5609 |  |  |  | 0.54453 | 3.2754 | 60.6824 | 60.6824 | 55.8278 | 80.5609 |  |  |  | 0 | 0 | 67.4422 | 67.4422 | 0 | #DIV/0!
[13 empty] | 41.9 | 41.9 | 48.4447 | 0.087837 | 0.53504 | 66.3497 | 66.3497 | 7.5381 | 80.677 |  |  |  | 0.24055 | 1.4653 | 64.4507 | 64.4507 | 23.4832 | 80.677 |  |  |  | 0.36745 | 2.2383 | 62.8746 | 62.8746 | 37.8881 | 80.677 |  |  |  | 0.53789 | 3.2765 | 60.7643 | 60.7643 | 55.9111 | 80.677 |  |  |  | 0 | 0 | 67.4422 | 67.4422 | 0 | #DIV/0!
[13 empty] | 42 | 42 | 47.9893 | 0.086753 | 0.53522 | 66.3632 | 66.3632 | 7.5316 | 80.7931 |  |  |  | 0.23758 | 1.4658 | 64.4876 | 64.4876 | 23.4484 | 80.7931 |  |  |  | 0.36291 | 2.239 | 62.9308 | 62.9308 | 37.8545 | 80.7931 |  |  |  | 0.53125 | 3.2775 | 60.8463 | 60.8463 | 55.988 | 80.7931 |  |  |  | 0 | 0 | 67.4422 | 67.4422 | 0 | #DIV/0!
[13 empty] | 42.1 | 42.1 | 47.5261 | 0.085669 | 0.5354 | 66.3766 | 66.3766 | 7.525 | 80.9092 |  |  |  | 0.23461 | 1.4662 | 64.5245 | 64.5245 | 23.413 | 80.9092 |  |  |  | 0.35838 | 2.2397 | 62.9871 | 62.9871 | 37.8188 | 80.9092 |  |  |  | 0.52461 | 3.2786 | 60.9284 | 60.9284 | 56.0587 | 80.9092 |  |  |  | 0 | 0 | 67.4422 | 67.4422 | 0 | #DIV/0!
[13 empty] | 42.2 | 42.2 | 47.0552 | 0.084584 | 0.53557 | 66.3901 | 66.3901 | 7.5183 | 81.0252 |  |  |  | 0.23164 | 1.4667 | 64.5614 | 64.5614 | 23.3769 | 81.0252 |  |  |  | 0.35384 | 2.2404 | 63.0434 | 63.0434 | 37.781 | 81.0252 |  |  |  | 0.51797 | 3.2797 | 61.0104 | 61.0104 | 56.123 | 81.0252 |  |  |  | 0 | 0 | 67.4422 | 67.4422 | 0 | #DIV/0!
[13 empty] | 42.3 | 42.3 | 46.5767 | 0.0835 | 0.53574 | 66.4036 | 66.4036 | 7.5116 | 81.1412 |  |  |  | 0.22867 | 1.4672 | 64.5983 | 64.5983 | 23.3402 | 81.1412 |  |  |  | 0.3493 | 2.2412 | 63.0997 | 63.0997 | 37.741 | 81.1412 |  |  |  | 0.51133 | 3.2807 | 61.0925 | 61.0925 | 56.181 | 81.1412 |  |  |  | 0 | 0 | 67.4422 | 67.4422 | 0 | #DIV/0!
[13 empty] | 42.4 | 42.4 | 46.0906 | 0.082415 | 0.53591 | 66.4171 | 66.4171 | 7.5049 | 81.2572 |  |  |  | 0.2257 | 1.4676 | 64.6352 | 64.6352 | 23.3028 | 81.2572 |  |  |  | 0.34477 | 2.2419 | 63.1561 | 63.1561 | 37.6989 | 81.2572 |  |  |  | 0.50469 | 3.2817 | 61.1745 | 61.1745 | 56.2326 | 81.2572 |  |  |  | 0 | 0 | 67.4422 | 67.4422 | 0 | #DIV/0!
[13 empty] | 42.5 | 42.5 | 45.5969 | 0.081331 | 0.53607 | 66.4306 | 66.4306 | 7.498 | 81.3731 |  |  |  | 0.22273 | 1.4681 | 64.6722 | 64.6722 | 23.2648 | 81.3731 |  |  |  | 0.34023 | 2.2426 | 63.2124 | 63.2124 | 37.6546 | 81.3731 |  |  |  | 0.49805 | 3.2828 | 61.2566 | 61.2566 | 56.2778 | 81.3731 |  |  |  | 0 | 0 | 67.4422 | 67.4422 | 0 | #DIV/0!
[13 empty] | 42.6 | 42.6 | 45.0959 | 0.080247 | 0.53624 | 66.4441 | 66.4441 | 7.4911 | 81.489 |  |  |  | 0.21976 | 1.4685 | 64.7091 | 64.7091 | 23.2261 | 81.489 |  |  |  | 0.3357 | 2.2432 | 63.2687 | 63.2687 | 37.6082 | 81.489 |  |  |  | 0.49141 | 3.2838 | 61.3388 | 61.3388 | 56.3167 | 81.489 |  |  |  | 0 | 0 | 67.4422 | 67.4422 | 0 | #DIV/0!
[13 empty] | 42.7 | 42.7 | 44.5875 | 0.079162 | 0.5364 | 66.4576 | 66.4576 | 7.4842 | 81.6048 |  |  |  | 0.21679 | 1.469 | 64.746 | 64.746 | 23.1868 | 81.6048 |  |  |  | 0.33116 | 2.2439 | 63.325 | 63.325 | 37.5596 | 81.6048 |  |  |  | 0.48477 | 3.2847 | 61.4209 | 61.4209 | 56.3492 | 81.6048 |  |  |  | 0 | 0 | 67.4422 | 67.4422 | 0 | #DIV/0!
[13 empty] | 42.8 | 42.8 | 44.0719 | 0.078078 | 0.53656 | 66.4711 | 66.4711 | 7.4772 | 81.7206 |  |  |  | 0.21382 | 1.4694 | 64.7829 | 64.7829 | 23.1469 | 81.7206 |  |  |  | 0.32662 | 2.2446 | 63.3813 | 63.3813 | 37.5089 | 81.7206 |  |  |  | 0.47813 | 3.2857 | 61.5031 | 61.5031 | 56.3752 | 81.7206 |  |  |  | 0 | 0 | 67.4422 | 67.4422 | 0 | #DIV/0!
[13 empty] | 42.9 | 42.9 | 43.5491 | 0.076993 | 0.53671 | 66.4845 | 66.4845 | 7.4701 | 81.8364 |  |  |  | 0.21085 | 1.4698 | 64.8198 | 64.8198 | 23.1063 | 81.8364 |  |  |  | 0.32209 | 2.2452 | 63.4377 | 63.4377 | 37.4561 | 81.8364 |  |  |  | 0.47149 | 3.2867 | 61.5852 | 61.5852 | 56.3949 | 81.8364 |  |  |  | 0 | 0 | 67.4422 | 67.4422 | 0 | #DIV/0!
[13 empty] | 43 | 43 | 43.0192 | 0.075909 | 0.53687 | 66.498 | 66.498 | 7.463 | 81.9522 |  |  |  | 0.20789 | 1.4703 | 64.8568 | 64.8568 | 23.0651 | 81.9522 |  |  |  | 0.31755 | 2.2459 | 63.494 | 63.494 | 37.4012 | 81.9522 |  |  |  | 0.46485 | 3.2876 | 61.6674 | 61.6674 | 56.4081 | 81.9522 |  |  |  | 0 | 0 | 67.4422 | 67.4422 | 0 | #DIV/0!
[13 empty] | 43.1 | 43.1 | 42.4823 | 0.074825 | 0.53702 | 66.5115 | 66.5115 | 7.4558 | 82.0679 |  |  |  | 0.20492 | 1.4707 | 64.8937 | 64.8937 | 23.0232 | 82.0679 |  |  |  | 0.31301 | 2.2465 | 63.5503 | 63.5503 | 37.3441 | 82.0679 |  |  |  | 0.4582 | 3.2886 | 61.7496 | 61.7496 | 56.4148 | 82.0679 |  |  |  | 0 | 0 | 67.4422 | 67.4422 | 0 | #DIV/0!
[13 empty] | 43.2 | 43.2 | 41.9386 | 0.07374 | 0.53717 | 66.525 | 66.525 | 7.4485 | 82.1836 |  |  |  | 0.20195 | 1.4711 | 64.9306 | 64.9306 | 22.9807 | 82.1836 |  |  |  | 0.30848 | 2.2471 | 63.6067 | 63.6067 | 37.2849 | 82.1836 |  |  |  | 0.45156 | 3.2895 | 61.8319 | 61.8319 | 56.4151 | 82.1836 |  |  |  | 0 | 0 | 67.4422 | 67.4422 | 0 | #DIV/0!
[13 empty] | 43.3 | 43.3 | 41.388 | 0.072656 | 0.53732 | 66.5385 | 66.5385 | 7.4412 | 82.2992 |  |  |  | 0.19898 | 1.4715 | 64.9675 | 64.9675 | 22.9376 | 82.2992 |  |  |  | 0.30394 | 2.2478 | 63.663 | 63.663 | 37.2236 | 82.2992 |  |  |  | 0.44492 | 3.2904 | 61.9141 | 61.9141 | 56.409 | 82.2992 |  |  |  | 0 | 0 | 67.4422 | 67.4422 | 0 | #DIV/0!
[13 empty] | 43.4 | 43.4 | 40.8306 | 0.071571 | 0.53746 | 66.552 | 66.552 | 7.4339 | 82.4148 |  |  |  | 0.19601 | 1.4719 | 65.0045 | 65.0045 | 22.8939 | 82.4148 |  |  |  | 0.2994 | 2.2484 | 63.7194 | 63.7194 | 37.1601 | 82.4148 |  |  |  | 0.43828 | 3.2913 | 61.9963 | 61.9963 | 56.3964 | 82.4148 |  |  |  | 0 | 0 | 67.4422 | 67.4422 | 0 | #DIV/0!
[13 empty] | 43.5 | 43.5 | 40.2666 | 0.070487 | 0.53761 | 66.5655 | 66.5655 | 7.4265 | 82.5304 |  |  |  | 0.19304 | 1.4723 | 65.0414 | 65.0414 | 22.8495 | 82.5304 |  |  |  | 0.29487 | 2.249 | 63.7757 | 63.7757 | 37.0945 | 82.5304 |  |  |  | 0.43164 | 3.2921 | 62.0786 | 62.0786 | 56.3774 | 82.5304 |  |  |  | 0 | 0 | 67.4422 | 67.4422 | 0 | #DIV/0!
[13 empty] | 43.6 | 43.6 | 39.6961 | 0.069402 | 0.53775 | 66.579 | 66.579 | 7.419 | 82.646 |  |  |  | 0.19007 | 1.4727 | 65.0783 | 65.0783 | 22.8045 | 82.646 |  |  |  | 0.29033 | 2.2496 | 63.8321 | 63.8321 | 37.0269 | 82.646 |  |  |  | 0.425 | 3.293 | 62.1609 | 62.1609 | 56.3518 | 82.646 |  |  |  | 0 | 0 | 67.4422 | 67.4422 | 0 | #DIV/0!
[13 empty] | 43.7 | 43.7 | 39.1191 | 0.068318 | 0.53789 | 66.5924 | 66.5924 | 7.4114 | 82.7615 |  |  |  | 0.1871 | 1.4731 | 65.1152 | 65.1152 | 22.7588 | 82.7615 |  |  |  | 0.28579 | 2.2501 | 63.8884 | 63.8884 | 36.9571 | 82.7615 |  |  |  | 0.41836 | 3.2939 | 62.2432 | 62.2432 | 56.3199 | 82.7615 |  |  |  | 0 | 0 | 67.4422 | 67.4422 | 0 | #DIV/0!
[13 empty] | 43.8 | 43.8 | 38.5358 | 0.067234 | 0.53802 | 66.6059 | 66.6059 | 7.4039 | 82.877 |  |  |  | 0.18413 | 1.4734 | 65.1522 | 65.1522 | 22.7126 | 82.877 |  |  |  | 0.28126 | 2.2507 | 63.9448 | 63.9448 | 36.8852 | 82.877 |  |  |  | 0.41172 | 3.2947 | 62.3255 | 62.3255 | 56.2814 | 82.877 |  |  |  | 0 | 0 | 67.4422 | 67.4422 | 0 | #DIV/0!
[13 empty] | 43.9 | 43.9 | 37.9462 | 0.066149 | 0.53816 | 66.6194 | 66.6194 | 7.3962 | 82.9925 |  |  |  | 0.18116 | 1.4738 | 65.1891 | 65.1891 | 22.6657 | 82.9925 |  |  |  | 0.27672 | 2.2513 | 64.0012 | 64.0012 | 36.8112 | 82.9925 |  |  |  | 0.40508 | 3.2955 | 62.4078 | 62.4078 | 56.2365 | 82.9925 |  |  |  | 0 | 0 | 67.4422 | 67.4422 | 0 | #DIV/0!
[13 empty] | 44 | 44 | 37.3504 | 0.065065 | 0.53829 | 66.6329 | 66.6329 | 7.3885 | 83.1079 |  |  |  | 0.17819 | 1.4742 | 65.226 | 65.226 | 22.6182 | 83.1079 |  |  |  | 0.27219 | 2.2518 | 64.0575 | 64.0575 | 36.7351 | 83.1079 |  |  |  | 0.39844 | 3.2963 | 62.4902 | 62.4902 | 56.1851 | 83.1079 |  |  |  | 0 | 0 | 67.4422 | 67.4422 | 0 | #DIV/0!
[13 empty] | 44.1 | 44.1 | 36.7486 | 0.06398 | 0.53842 | 66.6464 | 66.6464 | 7.3807 | 83.2233 |  |  |  | 0.17522 | 1.4745 | 65.263 | 65.263 | 22.57 | 83.2233 |  |  |  | 0.26765 | 2.2524 | 64.1139 | 64.1139 | 36.6569 | 83.2233 |  |  |  | 0.3918 | 3.2971 | 62.5725 | 62.5725 | 56.1272 | 83.2233 |  |  |  | 0 | 0 | 67.4422 | 67.4422 | 0 | #DIV/0!
[13 empty] | 44.2 | 44.2 | 36.1407 | 0.062896 | 0.53855 | 66.6599 | 66.6599 | 7.3729 | 83.3387 |  |  |  | 0.17225 | 1.4749 | 65.2999 | 65.2999 | 22.5213 | 83.3387 |  |  |  | 0.26311 | 2.2529 | 64.1703 | 64.1703 | 36.5766 | 83.3387 |  |  |  | 0.38516 | 3.2979 | 62.6549 | 62.6549 | 56.0628 | 83.3387 |  |  |  | 0 | 0 | 67.4422 | 67.4422 | 0 | #DIV/0!
[13 empty] | 44.3 | 44.3 | 35.527 | 0.061812 | 0.53867 | 66.6734 | 66.6734 | 7.365 | 83.4541 |  |  |  | 0.16928 | 1.4752 | 65.3368 | 65.3368 | 22.4719 | 83.4541 |  |  |  | 0.25858 | 2.2534 | 64.2267 | 64.2267 | 36.4942 | 83.4541 |  |  |  | 0.37852 | 3.2987 | 62.7373 | 62.7373 | 55.992 | 83.4541 |  |  |  | 0 | 0 | 67.4422 | 67.4422 | 0 | #DIV/0!
[13 empty] | 44.4 | 44.4 | 34.9075 | 0.060727 | 0.5388 | 66.6869 | 66.6869 | 7.3571 | 83.5694 |  |  |  | 0.16631 | 1.4756 | 65.3737 | 65.3737 | 22.4219 | 83.5694 |  |  |  | 0.25404 | 2.2539 | 64.283 | 64.283 | 36.4097 | 83.5694 |  |  |  | 0.37188 | 3.2994 | 62.8196 | 62.8196 | 55.9148 | 83.5694 |  |  |  | 0 | 0 | 67.4422 | 67.4422 | 0 | #DIV/0!
[13 empty] | 44.5 | 44.5 | 34.2824 | 0.059643 | 0.53892 | 66.7004 | 66.7004 | 7.3491 | 83.6847 |  |  |  | 0.16334 | 1.4759 | 65.4107 | 65.4107 | 22.3713 | 83.6847 |  |  |  | 0.2495 | 2.2544 | 64.3394 | 64.3394 | 36.3232 | 83.6847 |  |  |  | 0.36524 | 3.3002 | 62.902 | 62.902 | 55.831 | 83.6847 |  |  |  | 0 | 0 | 67.4422 | 67.4422 | 0 | #DIV/0!
[13 empty] | 44.6 | 44.6 | 33.6516 | 0.058558 | 0.53904 | 66.7138 | 66.7138 | 7.3411 | 83.8 |  |  |  | 0.16037 | 1.4762 | 65.4476 | 65.4476 | 22.3201 | 83.8 |  |  |  | 0.24497 | 2.2549 | 64.3958 | 64.3958 | 36.2346 | 83.8 |  |  |  | 0.35859 | 3.3009 | 62.9844 | 62.9844 | 55.7409 | 83.8 |  |  |  | 0 | 0 | 67.4422 | 67.4422 | 0 | #DIV/0!
[13 empty] | 44.7 | 44.7 | 33.0154 | 0.057474 | 0.53915 | 66.7273 | 66.7273 | 7.333 | 83.9152 |  |  |  | 0.1574 | 1.4765 | 65.4845 | 65.4845 | 22.2683 | 83.9152 |  |  |  | 0.24043 | 2.2554 | 64.4522 | 64.4522 | 36.1439 | 83.9152 |  |  |  | 0.35195 | 3.3016 | 63.0669 | 63.0669 | 55.6442 | 83.9152 |  |  |  | 0 | 0 | 67.4422 | 67.4422 | 0 | #DIV/0!
[13 empty] | 44.8 | 44.8 | 32.3739 | 0.056389 | 0.53927 | 66.7408 | 66.7408 | 7.3248 | 84.0304 |  |  |  | 0.15443 | 1.4768 | 65.5215 | 65.5215 | 22.2158 | 84.0304 |  |  |  | 0.23589 | 2.2559 | 64.5086 | 64.5086 | 36.0512 | 84.0304 |  |  |  | 0.34531 | 3.3023 | 63.1493 | 63.1493 | 55.5412 | 84.0304 |  |  |  | 0 | 0 | 67.4422 | 67.4422 | 0 | #DIV/0!
[13 empty] | 44.9 | 44.9 | 31.727 | 0.055305 | 0.53938 | 66.7543 | 66.7543 | 7.3166 | 84.1456 |  |  |  | 0.15146 | 1.4771 | 65.5584 | 65.5584 | 22.1628 | 84.1456 |  |  |  | 0.23136 | 2.2564 | 64.565 | 64.565 | 35.9564 | 84.1456 |  |  |  | 0.33867 | 3.303 | 63.2317 | 63.2317 | 55.4317 | 84.1456 |  |  |  | 0 | 0 | 67.4422 | 67.4422 | 0 | #DIV/0!
[13 empty] | 45 | 45 | 31.075 | 0.054221 | 0.53949 | 66.7678 | 66.7678 | 7.3083 | 84.2608 |  |  |  | 0.14849 | 1.4775 | 65.5953 | 65.5953 | 22.1091 | 84.2608 |  |  |  | 0.22682 | 2.2568 | 64.6214 | 64.6214 | 35.8595 | 84.2608 |  |  |  | 0.33203 | 3.3037 | 63.3142 | 63.3142 | 55.3158 | 84.2608 |  |  |  | 0 | 0 | 67.4422 | 67.4422 | 0 | #DIV/0!
[13 empty] | 45.1 | 45.1 | 30.4179 | 0.053136 | 0.5396 | 66.7813 | 66.7813 | 7.3 | 84.376 |  |  |  | 0.14552 | 1.4777 | 65.6323 | 65.6323 | 22.0549 | 84.376 |  |  |  | 0.22228 | 2.2573 | 64.6777 | 64.6777 | 35.7606 | 84.376 |  |  |  | 0.32539 | 3.3043 | 63.3966 | 63.3966 | 55.1935 | 84.376 |  |  |  | 0 | 0 | 67.4422 | 67.4422 | 0 | #DIV/0!
[13 empty] | 45.2 | 45.2 | 29.7559 | 0.052052 | 0.5397 | 66.7948 | 66.7948 | 7.2916 | 84.4911 |  |  |  | 0.14255 | 1.478 | 65.6692 | 65.6692 | 22 | 84.4911 |  |  |  | 0.21775 | 2.2577 | 64.7341 | 64.7341 | 35.6597 | 84.4911 |  |  |  | 0.31875 | 3.305 | 63.4791 | 63.4791 | 55.0648 | 84.4911 |  |  |  | 0 | 0 | 67.4422 | 67.4422 | 0 | #DIV/0!
[13 empty] | 45.3 | 45.3 | 29.0891 | 0.050967 | 0.53981 | 66.8083 | 66.8083 | 7.2832 | 84.6062 |  |  |  | 0.13958 | 1.4783 | 65.7061 | 65.7061 | 21.9446 | 84.6062 |  |  |  | 0.21321 | 2.2582 | 64.7905 | 64.7905 | 35.5567 | 84.6062 |  |  |  | 0.31211 | 3.3056 | 63.5616 | 63.5616 | 54.9297 | 84.6062 |  |  |  | 0 | 0 | 67.4422 | 67.4422 | 0 | #DIV/0!
[13 empty] | 45.4 | 45.4 | 28.4175 | 0.049883 | 0.53991 | 66.8217 | 66.8217 | 7.2747 | 84.7213 |  |  |  | 0.13661 | 1.4786 | 65.7431 | 65.7431 | 21.8885 | 84.7213 |  |  |  | 0.20868 | 2.2586 | 64.8469 | 64.8469 | 35.4517 | 84.7213 |  |  |  | 0.30547 | 3.3062 | 63.644 | 63.644 | 54.7882 | 84.7213 |  |  |  | 0 | 0 | 67.4422 | 67.4422 | 0 | #DIV/0!
[13 empty] | 45.5 | 45.5 | 27.7413 | 0.048799 | 0.54001 | 66.8352 | 66.8352 | 7.2662 | 84.8364 |  |  |  | 0.13364 | 1.4789 | 65.78 | 65.78 | 21.8318 | 84.8364 |  |  |  | 0.20414 | 2.259 | 64.9033 | 64.9033 | 35.3446 | 84.8364 |  |  |  | 0.29883 | 3.3068 | 63.7265 | 63.7265 | 54.6404 | 84.8364 |  |  |  | 0 | 0 | 67.4422 | 67.4422 | 0 | #DIV/0!
[13 empty] | 45.6 | 45.6 | 27.0606 | 0.047714 | 0.5401 | 66.8487 | 66.8487 | 7.2576 | 84.9514 |  |  |  | 0.13067 | 1.4791 | 65.8169 | 65.8169 | 21.7746 | 84.9514 |  |  |  | 0.1996 | 2.2594 | 64.9597 | 64.9597 | 35.2356 | 84.9514 |  |  |  | 0.29219 | 3.3074 | 63.809 | 63.809 | 54.4862 | 84.9514 |  |  |  | 0 | 0 | 67.4422 | 67.4422 | 0 | #DIV/0!
[13 empty] | 45.7 | 45.7 | 26.3755 | 0.04663 | 0.5402 | 66.8622 | 66.8622 | 7.2489 | 85.0665 |  |  |  | 0.1277 | 1.4794 | 65.8539 | 65.8539 | 21.7167 | 85.0665 |  |  |  | 0.19507 | 2.2598 | 65.0161 | 65.0161 | 35.1245 | 85.0665 |  |  |  | 0.28555 | 3.308 | 63.8915 | 63.8915 | 54.3257 | 85.0665 |  |  |  | 0 | 0 | 67.4422 | 67.4422 | 0 | #DIV/0!
[13 empty] | 45.8 | 45.8 | 25.6861 | 0.045545 | 0.54029 | 66.8757 | 66.8757 | 7.2402 | 85.1815 |  |  |  | 0.12473 | 1.4796 | 65.8908 | 65.8908 | 21.6583 | 85.1815 |  |  |  | 0.19053 | 2.2602 | 65.0725 | 65.0725 | 35.0115 | 85.1815 |  |  |  | 0.27891 | 3.3086 | 63.974 | 63.974 | 54.159 | 85.1815 |  |  |  | 0 | 0 | 67.4422 | 67.4422 | 0 | #DIV/0!
[13 empty] | 45.9 | 45.9 | 24.9925 | 0.044461 | 0.54038 | 66.8892 | 66.8892 | 7.2314 | 85.2965 |  |  |  | 0.12176 | 1.4799 | 65.9277 | 65.9277 | 21.5993 | 85.2965 |  |  |  | 0.18599 | 2.2606 | 65.129 | 65.129 | 34.8964 | 85.2965 |  |  |  | 0.27227 | 3.3091 | 64.0565 | 64.0565 | 53.9859 | 85.2965 |  |  |  | 0 | 0 | 67.4422 | 67.4422 | 0 | #DIV/0!
[13 empty] | 46 | 46 | 24.2949 | 0.043377 | 0.54047 | 66.9027 | 66.9027 | 7.2226 | 85.4114 |  |  |  | 0.11879 | 1.4801 | 65.9647 | 65.9647 | 21.5396 | 85.4114 |  |  |  | 0.18146 | 2.2609 | 65.1854 | 65.1854 | 34.7794 | 85.4114 |  |  |  | 0.26563 | 3.3097 | 64.1391 | 64.1391 | 53.8065 | 85.4114 |  |  |  | 0 | 0 | 67.4422 | 67.4422 | 0 | #DIV/0!
[13 empty] | 46.1 | 46.1 | 23.5933 | 0.042292 | 0.54055 | 66.9162 | 66.9162 | 7.2138 | 85.5264 |  |  |  | 0.11582 | 1.4804 | 66.0016 | 66.0016 | 21.4794 | 85.5264 |  |  |  | 0.17692 | 2.2613 | 65.2418 | 65.2418 | 34.6603 | 85.5264 |  |  |  | 0.25899 | 3.3102 | 64.2216 | 64.2216 | 53.6209 | 85.5264 |  |  |  | 0 | 0 | 67.4422 | 67.4422 | 0 | #DIV/0!
[13 empty] | 46.2 | 46.2 | 22.8879 | 0.041208 | 0.54064 | 66.9297 | 66.9297 | 7.2048 | 85.6413 |  |  |  | 0.11285 | 1.4806 | 66.0385 | 66.0385 | 21.4186 | 85.6413 |  |  |  | 0.17238 | 2.2617 | 65.2982 | 65.2982 | 34.5393 | 85.6413 |  |  |  | 0.25234 | 3.3107 | 64.3041 | 64.3041 | 53.4291 | 85.6413 |  |  |  | 0 | 0 | 67.4422 | 67.4422 | 0 | #DIV/0!
[13 empty] | 46.3 | 46.3 | 22.1787 | 0.040123 | 0.54072 | 66.9431 | 66.9431 | 7.1959 | 85.7562 |  |  |  | 0.10988 | 1.4808 | 66.0755 | 66.0755 | 21.3573 | 85.7562 |  |  |  | 0.16785 | 2.262 | 65.3546 | 65.3546 | 34.4163 | 85.7562 |  |  |  | 0.2457 | 3.3112 | 64.3866 | 64.3866 | 53.231 | 85.7562 |  |  |  | 0 | 0 | 67.4422 | 67.4422 | 0 | #DIV/0!
[13 empty] | 46.4 | 46.4 | 21.4659 | 0.039039 | 0.5408 | 66.9566 | 66.9566 | 7.1868 | 85.8711 |  |  |  | 0.10691 | 1.481 | 66.1124 | 66.1124 | 21.2953 | 85.8711 |  |  |  | 0.16331 | 2.2623 | 65.411 | 65.411 | 34.2914 | 85.8711 |  |  |  | 0.23906 | 3.3117 | 64.4692 | 64.4692 | 53.0268 | 85.8711 |  |  |  | 0 | 0 | 67.4422 | 67.4422 | 0 | #DIV/0!
[13 empty] | 46.5 | 46.5 | 20.7497 | 0.037954 | 0.54088 | 66.9701 | 66.9701 | 7.1777 | 85.986 |  |  |  | 0.10394 | 1.4813 | 66.1494 | 66.1494 | 21.2328 | 85.986 |  |  |  | 0.15877 | 2.2626 | 65.4674 | 65.4674 | 34.1645 | 85.986 |  |  |  | 0.23242 | 3.3122 | 64.5517 | 64.5517 | 52.8164 | 85.986 |  |  |  | 0 | 0 | 67.4422 | 67.4422 | 0 | #DIV/0!
[13 empty] | 46.6 | 46.6 | 20.0301 | 0.03687 | 0.54095 | 66.9836 | 66.9836 | 7.1686 | 86.1009 |  |  |  | 0.10097 | 1.4815 | 66.1863 | 66.1863 | 21.1697 | 86.1009 |  |  |  | 0.15424 | 2.263 | 65.5238 | 65.5238 | 34.0357 | 86.1009 |  |  |  | 0.22578 | 3.3126 | 64.6343 | 64.6343 | 52.5998 | 86.1009 |  |  |  | 0 | 0 | 67.4422 | 67.4422 | 0 | #DIV/0!
[13 empty] | 46.7 | 46.7 | 19.3072 | 0.035786 | 0.54102 | 66.9971 | 66.9971 | 7.1594 | 86.2157 |  |  |  | 0.098003 | 1.4817 | 66.2232 | 66.2232 | 21.106 | 86.2157 |  |  |  | 0.1497 | 2.2633 | 65.5802 | 65.5802 | 33.9049 | 86.2157 |  |  |  | 0.21914 | 3.3131 | 64.7168 | 64.7168 | 52.3772 | 86.2157 |  |  |  | 0 | 0 | 67.4422 | 67.4422 | 0 | #DIV/0!
[13 empty] | 46.8 | 46.8 | 18.5812 | 0.034701 | 0.54109 | 67.0106 | 67.0106 | 7.1502 | 86.3306 |  |  |  | 0.095033 | 1.4818 | 66.2602 | 66.2602 | 21.0418 | 86.3306 |  |  |  | 0.14517 | 2.2636 | 65.6367 | 65.6367 | 33.7722 | 86.3306 |  |  |  | 0.2125 | 3.3135 | 64.7994 | 64.7994 | 52.1484 | 86.3306 |  |  |  | 0 | 0 | 67.4422 | 67.4422 | 0 | #DIV/0!
[13 empty] | 46.9 | 46.9 | 17.8521 | 0.033617 | 0.54116 | 67.0241 | 67.0241 | 7.1409 | 86.4454 |  |  |  | 0.092063 | 1.482 | 66.2971 | 66.2971 | 20.9769 | 86.4454 |  |  |  | 0.14063 | 2.2638 | 65.6931 | 65.6931 | 33.6376 | 86.4454 |  |  |  | 0.20586 | 3.3139 | 64.8819 | 64.8819 | 51.9136 | 86.4454 |  |  |  | 0 | 0 | 67.4422 | 67.4422 | 0 | #DIV/0!
[13 empty] | 47 | 47 | 17.1202 | 0.032532 | 0.54123 | 67.0376 | 67.0376 | 7.1315 | 86.5602 |  |  |  | 0.089094 | 1.4822 | 66.334 | 66.334 | 20.9116 | 86.5602 |  |  |  | 0.13609 | 2.2641 | 65.7495 | 65.7495 | 33.501 | 86.5602 |  |  |  | 0.19922 | 3.3143 | 64.9645 | 64.9645 | 51.6728 | 86.5602 |  |  |  | 0 | 0 | 67.4422 | 67.4422 | 0 | #DIV/0!
[13 empty] | 47.1 | 47.1 | 16.3854 | 0.031448 | 0.54129 | 67.051 | 67.051 | 7.1221 | 86.675 |  |  |  | 0.086124 | 1.4824 | 66.371 | 66.371 | 20.8456 | 86.675 |  |  |  | 0.13156 | 2.2644 | 65.8059 | 65.8059 | 33.3626 | 86.675 |  |  |  | 0.19258 | 3.3147 | 65.0471 | 65.0471 | 51.4259 | 86.675 |  |  |  | 0 | 0 | 67.4422 | 67.4422 | 0 | #DIV/0!
[13 empty] | 47.2 | 47.2 | 15.648 | 0.030364 | 0.54136 | 67.0645 | 67.0645 | 7.1127 | 86.7898 |  |  |  | 0.083154 | 1.4826 | 66.4079 | 66.4079 | 20.7791 | 86.7898 |  |  |  | 0.12702 | 2.2647 | 65.8623 | 65.8623 | 33.2222 | 86.7898 |  |  |  | 0.18594 | 3.3151 | 65.1296 | 65.1296 | 51.1731 | 86.7898 |  |  |  | 0 | 0 | 67.4422 | 67.4422 | 0 | #DIV/0!
[13 empty] | 47.3 | 47.3 | 14.9081 | 0.029279 | 0.54142 | 67.078 | 67.078 | 7.1032 | 86.9045 |  |  |  | 0.080184 | 1.4827 | 66.4449 | 66.4449 | 20.712 | 86.9045 |  |  |  | 0.12248 | 2.2649 | 65.9188 | 65.9188 | 33.08 | 86.9045 |  |  |  | 0.1793 | 3.3155 | 65.2122 | 65.2122 | 50.9143 | 86.9045 |  |  |  | 0 | 0 | 67.4422 | 67.4422 | 0 | #DIV/0!
[13 empty] | 47.4 | 47.4 | 14.1657 | 0.028195 | 0.54147 | 67.0915 | 67.0915 | 7.0936 | 87.0193 |  |  |  | 0.077214 | 1.4829 | 66.4818 | 66.4818 | 20.6444 | 87.0193 |  |  |  | 0.11795 | 2.2651 | 65.9752 | 65.9752 | 32.9359 | 87.0193 |  |  |  | 0.17266 | 3.3158 | 65.2948 | 65.2948 | 50.6496 | 87.0193 |  |  |  | 0 | 0 | 67.4422 | 67.4422 | 0 | #DIV/0!
[13 empty] | 47.5 | 47.5 | 13.4211 | 0.02711 | 0.54153 | 67.105 | 67.105 | 7.084 | 87.134 |  |  |  | 0.074245 | 1.483 | 66.5187 | 66.5187 | 20.5762 | 87.134 |  |  |  | 0.11341 | 2.2654 | 66.0316 | 66.0316 | 32.7899 | 87.134 |  |  |  | 0.16602 | 3.3162 | 65.3774 | 65.3774 | 50.3791 | 87.134 |  |  |  | 0 | 0 | 67.4422 | 67.4422 | 0 | #DIV/0!
[13 empty] | 47.6 | 47.6 | 12.6742 | 0.026026 | 0.54158 | 67.1185 | 67.1185 | 7.0744 | 87.2487 |  |  |  | 0.071275 | 1.4832 | 66.5557 | 66.5557 | 20.5075 | 87.2487 |  |  |  | 0.10887 | 2.2656 | 66.088 | 66.088 | 32.6421 | 87.2487 |  |  |  | 0.15938 | 3.3165 | 65.46 | 65.46 | 50.1026 | 87.2487 |  |  |  | 0 | 0 | 67.4422 | 67.4422 | 0 | #DIV/0!
[13 empty] | 47.7 | 47.7 | 11.9253 | 0.024942 | 0.54163 | 67.132 | 67.132 | 7.0646 | 87.3635 |  |  |  | 0.068305 | 1.4833 | 66.5926 | 66.5926 | 20.4382 | 87.3635 |  |  |  | 0.10434 | 2.2658 | 66.1444 | 66.1444 | 32.4924 | 87.3635 |  |  |  | 0.15273 | 3.3168 | 65.5425 | 65.5425 | 49.8204 | 87.3635 |  |  |  | 0 | 0 | 67.4422 | 67.4422 | 0 | #DIV/0!
[13 empty] | 47.8 | 47.8 | 11.1744 | 0.023857 | 0.54168 | 67.1455 | 67.1455 | 7.0549 | 87.4782 |  |  |  | 0.065335 | 1.4835 | 66.6295 | 66.6295 | 20.3683 | 87.4782 |  |  |  | 0.099801 | 2.266 | 66.2009 | 66.2009 | 32.3408 | 87.4782 |  |  |  | 0.14609 | 3.3171 | 65.6251 | 65.6251 | 49.5323 | 87.4782 |  |  |  | 0 | 0 | 67.4422 | 67.4422 | 0 | #DIV/0!
[13 empty] | 47.9 | 47.9 | 10.4218 | 0.022773 | 0.54173 | 67.1589 | 67.1589 | 7.0451 | 87.5929 |  |  |  | 0.062366 | 1.4836 | 66.6665 | 66.6665 | 20.2979 | 87.5929 |  |  |  | 0.095265 | 2.2662 | 66.2573 | 66.2573 | 32.1875 | 87.5929 |  |  |  | 0.13945 | 3.3174 | 65.7077 | 65.7077 | 49.2386 | 87.5929 |  |  |  | 0 | 0 | 67.4422 | 67.4422 | 0 | #DIV/0!
[13 empty] | 48 | 48 | 9.6674 | 0.021688 | 0.54177 | 67.1724 | 67.1724 | 7.0352 | 87.7076 |  |  |  | 0.059396 | 1.4837 | 66.7034 | 66.7034 | 20.227 | 87.7076 |  |  |  | 0.090729 | 2.2664 | 66.3137 | 66.3137 | 32.0323 | 87.7076 |  |  |  | 0.13281 | 3.3177 | 65.7903 | 65.7903 | 48.939 | 87.7076 |  |  |  | 0 | 0 | 67.4422 | 67.4422 | 0 | #DIV/0!
[13 empty] | 48.1 | 48.1 | 8.9115 | 0.020604 | 0.54181 | 67.1859 | 67.1859 | 7.0253 | 87.8222 |  |  |  | 0.056426 | 1.4838 | 66.7404 | 66.7404 | 20.1555 | 87.8222 |  |  |  | 0.086192 | 2.2666 | 66.3701 | 66.3701 | 31.8753 | 87.8222 |  |  |  | 0.12617 | 3.3179 | 65.8729 | 65.8729 | 48.6339 | 87.8222 |  |  |  | 0 | 0 | 67.4422 | 67.4422 | 0 | #DIV/0!
[13 empty] | 48.2 | 48.2 | 8.1541 | 0.019519 | 0.54186 | 67.1994 | 67.1994 | 7.0153 | 87.9369 |  |  |  | 0.053456 | 1.4839 | 66.7773 | 66.7773 | 20.0835 | 87.9369 |  |  |  | 0.081656 | 2.2667 | 66.4266 | 66.4266 | 31.7165 | 87.9369 |  |  |  | 0.11953 | 3.3182 | 65.9555 | 65.9555 | 48.323 | 87.9369 |  |  |  | 0 | 0 | 67.4422 | 67.4422 | 0 | #DIV/0!
[13 empty] | 48.3 | 48.3 | 7.3954 | 0.018435 | 0.54189 | 67.2129 | 67.2129 | 7.0053 | 88.0516 |  |  |  | 0.050486 | 1.484 | 66.8142 | 66.8142 | 20.011 | 88.0516 |  |  |  | 0.077119 | 2.2669 | 66.483 | 66.483 | 31.5559 | 88.0516 |  |  |  | 0.11289 | 3.3184 | 66.0381 | 66.0381 | 48.0066 | 88.0516 |  |  |  | 0 | 0 | 67.4422 | 67.4422 | 0 | #DIV/0!
[13 empty] | 48.4 | 48.4 | 6.6355 | 0.017351 | 0.54193 | 67.2264 | 67.2264 | 6.9953 | 88.1662 |  |  |  | 0.047517 | 1.4841 | 66.8512 | 66.8512 | 19.9379 | 88.1662 |  |  |  | 0.072583 | 2.2671 | 66.5394 | 66.5394 | 31.3935 | 88.1662 |  |  |  | 0.10625 | 3.3186 | 66.1207 | 66.1207 | 47.6846 | 88.1662 |  |  |  | 0 | 0 | 67.4422 | 67.4422 | 0 | #DIV/0!
[13 empty] | 48.5 | 48.5 | 5.8745 | 0.016266 | 0.54196 | 67.2399 | 67.2399 | 6.9851 | 88.2809 |  |  |  | 0.044547 | 1.4842 | 66.8881 | 66.8881 | 19.8643 | 88.2809 |  |  |  | 0.068046 | 2.2672 | 66.5958 | 66.5958 | 31.2293 | 88.2809 |  |  |  | 0.09961 | 3.3188 | 66.2032 | 66.2032 | 47.3571 | 88.2809 |  |  |  | 0 | 0 | 67.4422 | 67.4422 | 0 | #DIV/0!
[13 empty] | 48.6 | 48.6 | 5.1125 | 0.015182 | 0.54199 | 67.2534 | 67.2534 | 6.975 | 88.3955 |  |  |  | 0.041577 | 1.4843 | 66.9251 | 66.9251 | 19.7901 | 88.3955 |  |  |  | 0.06351 | 2.2673 | 66.6523 | 66.6523 | 31.0634 | 88.3955 |  |  |  | 0.092969 | 3.319 | 66.2858 | 66.2858 | 47.0241 | 88.3955 |  |  |  | 0 | 0 | 67.4422 | 67.4422 | 0 | #DIV/0!
[13 empty] | 48.7 | 48.7 | 4.3497 | 0.014097 | 0.54202 | 67.2669 | 67.2669 | 6.9648 | 88.5101 |  |  |  | 0.038607 | 1.4844 | 66.962 | 66.962 | 19.7154 | 88.5101 |  |  |  | 0.058974 | 2.2674 | 66.7087 | 66.7087 | 30.8957 | 88.5101 |  |  |  | 0.086328 | 3.3192 | 66.3684 | 66.3684 | 46.6856 | 88.5101 |  |  |  | 0 | 0 | 67.4422 | 67.4422 | 0 | #DIV/0!
[13 empty] | 48.8 | 48.8 | 3.5862 | 0.013013 | 0.54205 | 67.2803 | 67.2803 | 6.9545 | 88.6248 |  |  |  | 0.035637 | 1.4845 | 66.9989 | 66.9989 | 19.6402 | 88.6248 |  |  |  | 0.054437 | 2.2676 | 66.7651 | 66.7651 | 30.7263 | 88.6248 |  |  |  | 0.079688 | 3.3194 | 66.451 | 66.451 | 46.3417 | 88.6248 |  |  |  | 0 | 0 | 67.4422 | 67.4422 | 0 | #DIV/0!
[13 empty] | 48.9 | 48.9 | 2.8222 | 0.011929 | 0.54208 | 67.2938 | 67.2938 | 6.9442 | 88.7394 |  |  |  | 0.032668 | 1.4845 | 67.0359 | 67.0359 | 19.5645 | 88.7394 |  |  |  | 0.049901 | 2.2677 | 66.8215 | 66.8215 | 30.5552 | 88.7394 |  |  |  | 0.073047 | 3.3195 | 66.5336 | 66.5336 | 45.9925 | 88.7394 |  |  |  | 0 | 0 | 67.4422 | 67.4422 | 0 | #DIV/0!
[13 empty] | 49 | 49 | 2.0576 | 0.010844 | 0.5421 | 67.3073 | 67.3073 | 6.9338 | 88.854 |  |  |  | 0.029698 | 1.4846 | 67.0728 | 67.0728 | 19.4883 | 88.854 |  |  |  | 0.045364 | 2.2678 | 66.878 | 66.878 | 30.3823 | 88.854 |  |  |  | 0.066406 | 3.3197 | 66.6162 | 66.6162 | 45.638 | 88.854 |  |  |  | 0 | 0 | 67.4422 | 67.4422 | 0 | #DIV/0!
[13 empty] | 49.1 | 49.1 | 1.2928 | 0.0097597 | 0.54212 | 67.3208 | 67.3208 | 6.9234 | 88.9686 |  |  |  | 0.026728 | 1.4847 | 67.1098 | 67.1098 | 19.4115 | 88.9686 |  |  |  | 0.040828 | 2.2678 | 66.9344 | 66.9344 | 30.2077 | 88.9686 |  |  |  | 0.059766 | 3.3198 | 66.6988 | 66.6988 | 45.2781 | 88.9686 |  |  |  | 0 | 0 | 67.4422 | 67.4422 | 0 | #DIV/0!
[13 empty] | 49.2 | 49.2 | 0.5277 | 0.0086753 | 0.54214 | 67.3343 | 67.3343 | 6.9129 | 89.0832 |  |  |  | 0.023758 | 1.4847 | 67.1467 | 67.1467 | 19.3343 | 89.0832 |  |  |  | 0.036291 | 2.2679 | 66.9908 | 66.9908 | 30.0314 | 89.0832 |  |  |  | 0.053125 | 3.3199 | 66.7814 | 66.7814 | 44.9131 | 89.0832 |  |  |  | 0 | 0 | 67.4422 | 67.4422 | 0 | #DIV/0!
[13 empty] | 49.3 | 49.3 | 0.23747 | 0.0075909 | 0.54215 | 67.3478 | 67.3478 | 6.9024 | 89.1978 |  |  |  | 0.020789 | 1.4847 | 67.1836 | 67.1836 | 19.2565 | 89.1978 |  |  |  | 0.031755 | 2.268 | 67.0472 | 67.0472 | 29.8535 | 89.1978 |  |  |  | 0.046485 | 3.32 | 66.864 | 66.864 | 44.5428 | 89.1978 |  |  |  | 0 | 0 | 67.4422 | 67.4422 | 0 | #DIV/0!
[13 empty] | 49.4 | 49.4 | 1.0026 | 0.0065065 | 0.54217 | 67.3613 | 67.3613 | 6.8919 | 89.3124 |  |  |  | 0.017819 | 1.4848 | 67.2206 | 67.2206 | 19.1782 | 89.3124 |  |  |  | 0.027219 | 2.268 | 67.1037 | 67.1037 | 29.6739 | 89.3124 |  |  |  | 0.039844 | 3.3201 | 66.9466 | 66.9466 | 44.1675 | 89.3124 |  |  |  | 0 | 0 | 67.4422 | 67.4422 | 0 | #DIV/0!
[13 empty] | 49.5 | 49.5 | 1.7675 | 0.0054221 | 0.54218 | 67.3748 | 67.3748 | 6.8813 | 89.427 |  |  |  | 0.014849 | 1.4848 | 67.2575 | 67.2575 | 19.0994 | 89.427 |  |  |  | 0.022682 | 2.2681 | 67.1601 | 67.1601 | 29.4926 | 89.427 |  |  |  | 0.033203 | 3.3202 | 67.0292 | 67.0292 | 43.787 | 89.427 |  |  |  | 0 | 0 | 67.4422 | 67.4422 | 0 | #DIV/0!
[13 empty] | 49.6 | 49.6 | 2.5322 | 0.0043377 | 0.54219 | 67.3882 | 67.3882 | 6.8706 | 89.5416 |  |  |  | 0.011879 | 1.4848 | 67.2944 | 67.2944 | 19.0201 | 89.5416 |  |  |  | 0.018146 | 2.2681 | 67.2165 | 67.2165 | 29.3096 | 89.5416 |  |  |  | 0.026563 | 3.3202 | 67.1118 | 67.1118 | 43.4014 | 89.5416 |  |  |  | 0 | 0 | 67.4422 | 67.4422 | 0 | #DIV/0!
[13 empty] | 49.7 | 49.7 | 3.2965 | 0.0032532 | 0.5422 | 67.4017 | 67.4017 | 6.8599 | 89.6562 |  |  |  | 0.0089094 | 1.4849 | 67.3314 | 67.3314 | 18.9403 | 89.6562 |  |  |  | 0.013609 | 2.2682 | 67.2729 | 67.2729 | 29.125 | 89.6562 |  |  |  | 0.019922 | 3.3203 | 67.1944 | 67.1944 | 43.0109 | 89.6562 |  |  |  | 0 | 0 | 67.4422 | 67.4422 | 0 | #DIV/0!
[13 empty] | 49.8 | 49.8 | 4.0602 | 0.0021688 | 0.5422 | 67.4152 | 67.4152 | 6.8492 | 89.7708 |  |  |  | 0.0059396 | 1.4849 | 67.3683 | 67.3683 | 18.86 | 89.7708 |  |  |  | 0.0090729 | 2.2682 | 67.3294 | 67.3294 | 28.9388 | 89.7708 |  |  |  | 0.013281 | 3.3203 | 67.277 | 67.277 | 42.6154 | 89.7708 |  |  |  | 0 | 0 | 67.4422 | 67.4422 | 0 | #DIV/0!
[13 empty] | 49.9 | 49.9 | 4.8233 | 0.0010844 | 0.54221 | 67.4287 | 67.4287 | 6.8384 | 89.8854 |  |  |  | 0.0029698 | 1.4849 | 67.4053 | 67.4053 | 18.7792 | 89.8854 |  |  |  | 0.0045364 | 2.2682 | 67.3858 | 67.3858 | 28.751 | 89.8854 |  |  |  | 0.0066406 | 3.3203 | 67.3596 | 67.3596 | 42.215 | 89.8854 |  |  |  | 0 | 0 | 67.4422 | 67.4422 | 0 | #DIV/0!
[13 empty] | 50 | 50 | 5.5856 | -4.6473e-15 | 0.54221 | 67.4422 | 67.4422 | 6.8275 | -90 |  |  |  | -8.7855e-15 | 1.4849 | 67.4422 | 67.4422 | 18.6979 | -90 |  |  |  | -1.967e-14 | 2.2682 | 67.4422 | 67.4422 | 28.5615 | -90 |  |  |  | -1.6561e-14 | 3.3203 | 67.4422 | 67.4422 | 41.8098 | -90 |  |  |  | 0 | 0 | 67.4422 | 67.4422 | 0 | #DIV/0!
[13 empty] | 50.1 | 50.1 | 6.3469 | -0.0010844 | 0.54221 | 67.4557 | 67.4557 | 6.8166 | -89.8854 |  |  |  | -0.0029698 | 1.4849 | 67.4791 | 67.4791 | 18.6161 | -89.8854 |  |  |  | -0.0045364 | 2.2682 | 67.4986 | 67.4986 | 28.3705 | -89.8854 |  |  |  | -0.0066406 | 3.3203 | 67.5248 | 67.5248 | 41.3997 | -89.8854 |  |  |  | 0 | 0 | 67.4422 | 67.4422 | 0 | #DIV/0!
[13 empty] | 50.2 | 50.2 | 7.1073 | -0.0021688 | 0.5422 | 67.4692 | 67.4692 | 6.8057 | -89.7708 |  |  |  | -0.0059396 | 1.4849 | 67.5161 | 67.5161 | 18.5339 | -89.7708 |  |  |  | -0.0090729 | 2.2682 | 67.5551 | 67.5551 | 28.1779 | -89.7708 |  |  |  | -0.013281 | 3.3203 | 67.6074 | 67.6074 | 40.9849 | -89.7708 |  |  |  | 0 | 0 | 67.4422 | 67.4422 | 0 | #DIV/0!
[13 empty] | 50.3 | 50.3 | 7.8664 | -0.0032532 | 0.5422 | 67.4827 | 67.4827 | 6.7947 | -89.6562 |  |  |  | -0.0089094 | 1.4849 | 67.553 | 67.553 | 18.4511 | -89.6562 |  |  |  | -0.013609 | 2.2682 | 67.6115 | 67.6115 | 27.9837 | -89.6562 |  |  |  | -0.019922 | 3.3203 | 67.69 | 67.69 | 40.5654 | -89.6562 |  |  |  | 0 | 0 | 67.4422 | 67.4422 | 0 | #DIV/0!
[13 empty] | 50.4 | 50.4 | 8.6244 | -0.0043377 | 0.54219 | 67.4962 | 67.4962 | 6.7836 | -89.5416 |  |  |  | -0.011879 | 1.4848 | 67.59 | 67.59 | 18.3679 | -89.5416 |  |  |  | -0.018146 | 2.2681 | 67.6679 | 67.6679 | 27.7879 | -89.5416 |  |  |  | -0.026563 | 3.3202 | 67.7726 | 67.7726 | 40.1412 | -89.5416 |  |  |  | 0 | 0 | 67.4422 | 67.4422 | 0 | #DIV/0!
[13 empty] | 50.5 | 50.5 | 9.3809 | -0.0054221 | 0.54218 | 67.5096 | 67.5096 | 6.7726 | -89.427 |  |  |  | -0.014849 | 1.4848 | 67.6269 | 67.6269 | 18.2842 | -89.427 |  |  |  | -0.022682 | 2.2681 | 67.7243 | 67.7243 | 27.5906 | -89.427 |  |  |  | -0.033203 | 3.3202 | 67.8552 | 67.8552 | 39.7125 | -89.427 |  |  |  | 0 | 0 | 67.4422 | 67.4422 | 0 | #DIV/0!
[13 empty] | 50.6 | 50.6 | 10.1358 | -0.0065065 | 0.54217 | 67.5231 | 67.5231 | 6.7614 | -89.3124 |  |  |  | -0.017819 | 1.4848 | 67.6638 | 67.6638 | 18.2 | -89.3124 |  |  |  | -0.027219 | 2.268 | 67.7808 | 67.7808 | 27.3918 | -89.3124 |  |  |  | -0.039844 | 3.3201 | 67.9378 | 67.9378 | 39.2791 | -89.3124 |  |  |  | 0 | 0 | 67.4422 | 67.4422 | 0 | #DIV/0!
[13 empty] | 50.7 | 50.7 | 10.8892 | -0.0075909 | 0.54215 | 67.5366 | 67.5366 | 6.7503 | -89.1978 |  |  |  | -0.020789 | 1.4847 | 67.7008 | 67.7008 | 18.1153 | -89.1978 |  |  |  | -0.031755 | 2.268 | 67.8372 | 67.8372 | 27.1915 | -89.1978 |  |  |  | -0.046485 | 3.32 | 68.0204 | 68.0204 | 38.8413 | -89.1978 |  |  |  | 0 | 0 | 67.4422 | 67.4422 | 0 | #DIV/0!
[13 empty] | 50.8 | 50.8 | 11.6407 | -0.0086753 | 0.54214 | 67.5501 | 67.5501 | 6.739 | -89.0832 |  |  |  | -0.023758 | 1.4847 | 67.7377 | 67.7377 | 18.0302 | -89.0832 |  |  |  | -0.036291 | 2.2679 | 67.8936 | 67.8936 | 26.9897 | -89.0832 |  |  |  | -0.053125 | 3.3199 | 68.103 | 68.103 | 38.3991 | -89.0832 |  |  |  | 0 | 0 | 67.4422 | 67.4422 | 0 | #DIV/0!
[13 empty] | 50.9 | 50.9 | 12.3904 | -0.0097597 | 0.54212 | 67.5636 | 67.5636 | 6.7278 | -88.9686 |  |  |  | -0.026728 | 1.4847 | 67.7747 | 67.7747 | 17.9446 | -88.9686 |  |  |  | -0.040828 | 2.2678 | 67.95 | 67.95 | 26.7863 | -88.9686 |  |  |  | -0.059766 | 3.3198 | 68.1856 | 68.1856 | 37.9524 | -88.9686 |  |  |  | 0 | 0 | 67.4422 | 67.4422 | 0 | #DIV/0!
[13 empty] | 51 | 51 | 13.138 | -0.010844 | 0.5421 | 67.5771 | 67.5771 | 6.7164 | -88.854 |  |  |  | -0.029698 | 1.4846 | 67.8116 | 67.8116 | 17.8586 | -88.854 |  |  |  | -0.045364 | 2.2678 | 68.0065 | 68.0065 | 26.5815 | -88.854 |  |  |  | -0.066406 | 3.3197 | 68.2682 | 68.2682 | 37.5014 | -88.854 |  |  |  | 0 | 0 | 67.4422 | 67.4422 | 0 | #DIV/0!
[13 empty] | 51.1 | 51.1 | 13.8835 | -0.011929 | 0.54208 | 67.5906 | 67.5906 | 6.7051 | -88.7394 |  |  |  | -0.032668 | 1.4845 | 67.8485 | 67.8485 | 17.772 | -88.7394 |  |  |  | -0.049901 | 2.2677 | 68.0629 | 68.0629 | 26.3752 | -88.7394 |  |  |  | -0.073047 | 3.3195 | 68.3508 | 68.3508 | 37.0462 | -88.7394 |  |  |  | 0 | 0 | 67.4422 | 67.4422 | 0 | #DIV/0!
[13 empty] | 51.2 | 51.2 | 14.6268 | -0.013013 | 0.54205 | 67.6041 | 67.6041 | 6.6937 | -88.6248 |  |  |  | -0.035637 | 1.4845 | 67.8855 | 67.8855 | 17.6851 | -88.6248 |  |  |  | -0.054437 | 2.2676 | 68.1193 | 68.1193 | 26.1675 | -88.6248 |  |  |  | -0.079688 | 3.3194 | 68.4334 | 68.4334 | 36.5867 | -88.6248 |  |  |  | 0 | 0 | 67.4422 | 67.4422 | 0 | #DIV/0!
[13 empty] | 51.3 | 51.3 | 15.3677 | -0.014097 | 0.54202 | 67.6175 | 67.6175 | 6.6822 | -88.5101 |  |  |  | -0.038607 | 1.4844 | 67.9224 | 67.9224 | 17.5976 | -88.5101 |  |  |  | -0.058974 | 2.2674 | 68.1757 | 68.1757 | 25.9583 | -88.5101 |  |  |  | -0.086328 | 3.3192 | 68.516 | 68.516 | 36.1231 | -88.5101 |  |  |  | 0 | 0 | 67.4422 | 67.4422 | 0 | #DIV/0!
[13 empty] | 51.4 | 51.4 | 16.106 | -0.015182 | 0.54199 | 67.631 | 67.631 | 6.6707 | -88.3955 |  |  |  | -0.041577 | 1.4843 | 67.9593 | 67.9593 | 17.5098 | -88.3955 |  |  |  | -0.06351 | 2.2673 | 68.2322 | 68.2322 | 25.7477 | -88.3955 |  |  |  | -0.092969 | 3.319 | 68.5986 | 68.5986 | 35.6553 | -88.3955 |  |  |  | 0 | 0 | 67.4422 | 67.4422 | 0 | #DIV/0!
[13 empty] | 51.5 | 51.5 | 16.8418 | -0.016266 | 0.54196 | 67.6445 | 67.6445 | 6.6592 | -88.2809 |  |  |  | -0.044547 | 1.4842 | 67.9963 | 67.9963 | 17.4214 | -88.2809 |  |  |  | -0.068046 | 2.2672 | 68.2886 | 68.2886 | 25.5357 | -88.2809 |  |  |  | -0.09961 | 3.3188 | 68.6812 | 68.6812 | 35.1835 | -88.2809 |  |  |  | 0 | 0 | 67.4422 | 67.4422 | 0 | #DIV/0!
[13 empty] | 51.6 | 51.6 | 17.5748 | -0.017351 | 0.54193 | 67.658 | 67.658 | 6.6476 | -88.1662 |  |  |  | -0.047517 | 1.4841 | 68.0332 | 68.0332 | 17.3327 | -88.1662 |  |  |  | -0.072583 | 2.2671 | 68.345 | 68.345 | 25.3223 | -88.1662 |  |  |  | -0.10625 | 3.3186 | 68.7638 | 68.7638 | 34.7078 | -88.1662 |  |  |  | 0 | 0 | 67.4422 | 67.4422 | 0 | #DIV/0!
[13 empty] | 51.7 | 51.7 | 18.305 | -0.018435 | 0.54189 | 67.6715 | 67.6715 | 6.636 | -88.0516 |  |  |  | -0.050486 | 1.484 | 68.0702 | 68.0702 | 17.2434 | -88.0516 |  |  |  | -0.077119 | 2.2669 | 68.4014 | 68.4014 | 25.1075 | -88.0516 |  |  |  | -0.11289 | 3.3184 | 68.8464 | 68.8464 | 34.228 | -88.0516 |  |  |  | 0 | 0 | 67.4422 | 67.4422 | 0 | #DIV/0!
[13 empty] | 51.8 | 51.8 | 19.0322 | -0.019519 | 0.54186 | 67.685 | 67.685 | 6.6243 | -87.9369 |  |  |  | -0.053456 | 1.4839 | 68.1071 | 68.1071 | 17.1538 | -87.9369 |  |  |  | -0.081656 | 2.2667 | 68.4579 | 68.4579 | 24.8913 | -87.9369 |  |  |  | -0.11953 | 3.3182 | 68.929 | 68.929 | 33.7444 | -87.9369 |  |  |  | 0 | 0 | 67.4422 | 67.4422 | 0 | #DIV/0!
[13 empty] | 51.9 | 51.9 | 19.7563 | -0.020604 | 0.54181 | 67.6985 | 67.6985 | 6.6126 | -87.8222 |  |  |  | -0.056426 | 1.4838 | 68.144 | 68.144 | 17.0637 | -87.8222 |  |  |  | -0.086192 | 2.2666 | 68.5143 | 68.5143 | 24.6738 | -87.8222 |  |  |  | -0.12617 | 3.3179 | 69.0116 | 69.0116 | 33.257 | -87.8222 |  |  |  | 0 | 0 | 67.4422 | 67.4422 | 0 | #DIV/0!
[13 empty] | 52 | 52 | 20.4771 | -0.021688 | 0.54177 | 67.712 | 67.712 | 6.6008 | -87.7076 |  |  |  | -0.059396 | 1.4837 | 68.181 | 68.181 | 16.9731 | -87.7076 |  |  |  | -0.090729 | 2.2664 | 68.5707 | 68.5707 | 24.4549 | -87.7076 |  |  |  | -0.13281 | 3.3177 | 69.0942 | 69.0942 | 32.7658 | -87.7076 |  |  |  | 0 | 0 | 67.4422 | 67.4422 | 0 | #DIV/0!
[13 empty] | 52.1 | 52.1 | 21.1947 | -0.022773 | 0.54173 | 67.7255 | 67.7255 | 6.589 | -87.5929 |  |  |  | -0.062366 | 1.4836 | 68.2179 | 68.2179 | 16.8822 | -87.5929 |  |  |  | -0.095265 | 2.2662 | 68.6271 | 68.6271 | 24.2347 | -87.5929 |  |  |  | -0.13945 | 3.3174 | 69.1768 | 69.1768 | 32.271 | -87.5929 |  |  |  | 0 | 0 | 67.4422 | 67.4422 | 0 | #DIV/0!
[13 empty] | 52.2 | 52.2 | 21.9088 | -0.023857 | 0.54168 | 67.7389 | 67.7389 | 6.5771 | -87.4782 |  |  |  | -0.065335 | 1.4835 | 68.2549 | 68.2549 | 16.7908 | -87.4782 |  |  |  | -0.099801 | 2.266 | 68.6836 | 68.6836 | 24.0132 | -87.4782 |  |  |  | -0.14609 | 3.3171 | 69.2594 | 69.2594 | 31.7724 | -87.4782 |  |  |  | 0 | 0 | 67.4422 | 67.4422 | 0 | #DIV/0!
[13 empty] | 52.3 | 52.3 | 22.6193 | -0.024942 | 0.54163 | 67.7524 | 67.7524 | 6.5652 | -87.3635 |  |  |  | -0.068305 | 1.4833 | 68.2918 | 68.2918 | 16.699 | -87.3635 |  |  |  | -0.10434 | 2.2658 | 68.74 | 68.74 | 23.7903 | -87.3635 |  |  |  | -0.15273 | 3.3168 | 69.342 | 69.342 | 31.2704 | -87.3635 |  |  |  | 0 | 0 | 67.4422 | 67.4422 | 0 | #DIV/0!
[13 empty] | 52.4 | 52.4 | 23.3262 | -0.026026 | 0.54158 | 67.7659 | 67.7659 | 6.5533 | -87.2487 |  |  |  | -0.071275 | 1.4832 | 68.3287 | 68.3287 | 16.6067 | -87.2487 |  |  |  | -0.10887 | 2.2656 | 68.7964 | 68.7964 | 23.5662 | -87.2487 |  |  |  | -0.15938 | 3.3165 | 69.4247 | 69.4247 | 30.7647 | -87.2487 |  |  |  | 0 | 0 | 67.4422 | 67.4422 | 0 | #DIV/0!
[13 empty] | 52.5 | 52.5 | 24.0292 | -0.02711 | 0.54153 | 67.7794 | 67.7794 | 6.5413 | -87.134 |  |  |  | -0.074245 | 1.483 | 68.3657 | 68.3657 | 16.5141 | -87.134 |  |  |  | -0.11341 | 2.2654 | 68.8529 | 68.8529 | 23.3408 | -87.134 |  |  |  | -0.16602 | 3.3162 | 69.5073 | 69.5073 | 30.2557 | -87.134 |  |  |  | 0 | 0 | 67.4422 | 67.4422 | 0 | #DIV/0!
[13 empty] | 52.6 | 52.6 | 24.7284 | -0.028195 | 0.54147 | 67.7929 | 67.7929 | 6.5293 | -87.0193 |  |  |  | -0.077214 | 1.4829 | 68.4026 | 68.4026 | 16.421 | -87.0193 |  |  |  | -0.11795 | 2.2651 | 68.9093 | 68.9093 | 23.1142 | -87.0193 |  |  |  | -0.17266 | 3.3158 | 69.5899 | 69.5899 | 29.7432 | -87.0193 |  |  |  | 0 | 0 | 67.4422 | 67.4422 | 0 | #DIV/0!
[13 empty] | 52.7 | 52.7 | 25.4235 | -0.029279 | 0.54142 | 67.8064 | 67.8064 | 6.5172 | -86.9045 |  |  |  | -0.080184 | 1.4827 | 68.4396 | 68.4396 | 16.3276 | -86.9045 |  |  |  | -0.12248 | 2.2649 | 68.9657 | 68.9657 | 22.8863 | -86.9045 |  |  |  | -0.1793 | 3.3155 | 69.6725 | 69.6725 | 29.2275 | -86.9045 |  |  |  | 0 | 0 | 67.4422 | 67.4422 | 0 | #DIV/0!
[13 empty] | 52.8 | 52.8 | 26.1145 | -0.030364 | 0.54136 | 67.8199 | 67.8199 | 6.5051 | -86.7898 |  |  |  | -0.083154 | 1.4826 | 68.4765 | 68.4765 | 16.2337 | -86.7898 |  |  |  | -0.12702 | 2.2647 | 69.0221 | 69.0221 | 22.6572 | -86.7898 |  |  |  | -0.18594 | 3.3151 | 69.7551 | 69.7551 | 28.7084 | -86.7898 |  |  |  | 0 | 0 | 67.4422 | 67.4422 | 0 | #DIV/0!
[13 empty] | 52.9 | 52.9 | 26.8012 | -0.031448 | 0.54129 | 67.8334 | 67.8334 | 6.4929 | -86.675 |  |  |  | -0.086124 | 1.4824 | 68.5134 | 68.5134 | 16.1394 | -86.675 |  |  |  | -0.13156 | 2.2644 | 69.0786 | 69.0786 | 22.4268 | -86.675 |  |  |  | -0.19258 | 3.3147 | 69.8378 | 69.8378 | 28.1862 | -86.675 |  |  |  | 0 | 0 | 67.4422 | 67.4422 | 0 | #DIV/0!
[13 empty] | 53 | 53 | 27.4836 | -0.032532 | 0.54123 | 67.8468 | 67.8468 | 6.4807 | -86.5602 |  |  |  | -0.089094 | 1.4822 | 68.5504 | 68.5504 | 16.0447 | -86.5602 |  |  |  | -0.13609 | 2.2641 | 69.135 | 69.135 | 22.1953 | -86.5602 |  |  |  | -0.19922 | 3.3143 | 69.9204 | 69.9204 | 27.6608 | -86.5602 |  |  |  | 0 | 0 | 67.4422 | 67.4422 | 0 | #DIV/0!
[13 empty] | 53.1 | 53.1 | 28.1616 | -0.033617 | 0.54116 | 67.8603 | 67.8603 | 6.4685 | -86.4454 |  |  |  | -0.092063 | 1.482 | 68.5873 | 68.5873 | 15.9496 | -86.4454 |  |  |  | -0.14063 | 2.2638 | 69.1914 | 69.1914 | 21.9626 | -86.4454 |  |  |  | -0.20586 | 3.3139 | 70.003 | 70.003 | 27.1323 | -86.4454 |  |  |  | 0 | 0 | 67.4422 | 67.4422 | 0 | #DIV/0!
[13 empty] | 53.2 | 53.2 | 28.8349 | -0.034701 | 0.54109 | 67.8738 | 67.8738 | 6.4562 | -86.3306 |  |  |  | -0.095033 | 1.4818 | 68.6243 | 68.6243 | 15.8541 | -86.3306 |  |  |  | -0.14517 | 2.2636 | 69.2479 | 69.2479 | 21.7287 | -86.3306 |  |  |  | -0.2125 | 3.3135 | 70.0857 | 70.0857 | 26.6008 | -86.3306 |  |  |  | 0 | 0 | 67.4422 | 67.4422 | 0 | #DIV/0!
[13 empty] | 53.3 | 53.3 | 29.5036 | -0.035786 | 0.54102 | 67.8873 | 67.8873 | 6.4439 | -86.2157 |  |  |  | -0.098003 | 1.4817 | 68.6612 | 68.6612 | 15.7582 | -86.2157 |  |  |  | -0.1497 | 2.2633 | 69.3043 | 69.3043 | 21.4936 | -86.2157 |  |  |  | -0.21914 | 3.3131 | 70.1683 | 70.1683 | 26.0664 | -86.2157 |  |  |  | 0 | 0 | 67.4422 | 67.4422 | 0 | #DIV/0!
[13 empty] | 53.4 | 53.4 | 30.1674 | -0.03687 | 0.54095 | 67.9008 | 67.9008 | 6.4315 | -86.1009 |  |  |  | -0.10097 | 1.4815 | 68.6981 | 68.6981 | 15.662 | -86.1009 |  |  |  | -0.15424 | 2.263 | 69.3607 | 69.3607 | 21.2574 | -86.1009 |  |  |  | -0.22578 | 3.3126 | 70.2509 | 70.2509 | 25.5291 | -86.1009 |  |  |  | 0 | 0 | 67.4422 | 67.4422 | 0 | #DIV/0!
[13 empty] | 53.5 | 53.5 | 30.8264 | -0.037954 | 0.54088 | 67.9143 | 67.9143 | 6.4191 | -85.986 |  |  |  | -0.10394 | 1.4813 | 68.7351 | 68.7351 | 15.5653 | -85.986 |  |  |  | -0.15877 | 2.2626 | 69.4172 | 69.4172 | 21.0201 | -85.986 |  |  |  | -0.23242 | 3.3122 | 70.3336 | 70.3336 | 24.9889 | -85.986 |  |  |  | 0 | 0 | 67.4422 | 67.4422 | 0 | #DIV/0!
[13 empty] | 53.6 | 53.6 | 31.4803 | -0.039039 | 0.5408 | 67.9278 | 67.9278 | 6.4066 | -85.8711 |  |  |  | -0.10691 | 1.481 | 68.772 | 68.772 | 15.4683 | -85.8711 |  |  |  | -0.16331 | 2.2623 | 69.4736 | 69.4736 | 20.7816 | -85.8711 |  |  |  | -0.23906 | 3.3117 | 70.4162 | 70.4162 | 24.446 | -85.8711 |  |  |  | 0 | 0 | 67.4422 | 67.4422 | 0 | #DIV/0!
[13 empty] | 53.7 | 53.7 | 32.1291 | -0.040123 | 0.54072 | 67.9413 | 67.9413 | 6.3942 | -85.7562 |  |  |  | -0.10988 | 1.4808 | 68.809 | 68.809 | 15.3708 | -85.7562 |  |  |  | -0.16785 | 2.262 | 69.5301 | 69.5301 | 20.5421 | -85.7562 |  |  |  | -0.2457 | 3.3112 | 70.4989 | 70.4989 | 23.9004 | -85.7562 |  |  |  | 0 | 0 | 67.4422 | 67.4422 | 0 | #DIV/0!
[13 empty] | 53.8 | 53.8 | 32.7727 | -0.041208 | 0.54064 | 67.9548 | 67.9548 | 6.3816 | -85.6413 |  |  |  | -0.11285 | 1.4806 | 68.8459 | 68.8459 | 15.2731 | -85.6413 |  |  |  | -0.17238 | 2.2617 | 69.5865 | 69.5865 | 20.3015 | -85.6413 |  |  |  | -0.25234 | 3.3107 | 70.5816 | 70.5816 | 23.3522 | -85.6413 |  |  |  | 0 | 0 | 67.4422 | 67.4422 | 0 | #DIV/0!
[13 empty] | 53.9 | 53.9 | 33.411 | -0.042292 | 0.54055 | 67.9682 | 67.9682 | 6.369 | -85.5264 |  |  |  | -0.11582 | 1.4804 | 68.8828 | 68.8828 | 15.1749 | -85.5264 |  |  |  | -0.17692 | 2.2613 | 69.6429 | 69.6429 | 20.0598 | -85.5264 |  |  |  | -0.25899 | 3.3102 | 70.6642 | 70.6642 | 22.8015 | -85.5264 |  |  |  | 0 | 0 | 67.4422 | 67.4422 | 0 | #DIV/0!
[13 empty] | 54 | 54 | 34.0438 | -0.043377 | 0.54047 | 67.9817 | 67.9817 | 6.3564 | -85.4114 |  |  |  | -0.11879 | 1.4801 | 68.9198 | 68.9198 | 15.0764 | -85.4114 |  |  |  | -0.18146 | 2.2609 | 69.6994 | 69.6994 | 19.8171 | -85.4114 |  |  |  | -0.26563 | 3.3097 | 70.7469 | 70.7469 | 22.2482 | -85.4114 |  |  |  | 0 | 0 | 67.4422 | 67.4422 | 0 | #DIV/0!
[13 empty] | 54.1 | 54.1 | 34.6711 | -0.044461 | 0.54038 | 67.9952 | 67.9952 | 6.3438 | -85.2965 |  |  |  | -0.12176 | 1.4799 | 68.9567 | 68.9567 | 14.9775 | -85.2965 |  |  |  | -0.18599 | 2.2606 | 69.7558 | 69.7558 | 19.5733 | -85.2965 |  |  |  | -0.27227 | 3.3091 | 70.8296 | 70.8296 | 21.6926 | -85.2965 |  |  |  | 0 | 0 | 67.4422 | 67.4422 | 0 | #DIV/0!
[13 empty] | 54.2 | 54.2 | 35.2927 | -0.045545 | 0.54029 | 68.0087 | 68.0087 | 6.3311 | -85.1815 |  |  |  | -0.12473 | 1.4796 | 68.9937 | 68.9937 | 14.8782 | -85.1815 |  |  |  | -0.19053 | 2.2602 | 69.8123 | 69.8123 | 19.3285 | -85.1815 |  |  |  | -0.27891 | 3.3086 | 70.9123 | 70.9123 | 21.1345 | -85.1815 |  |  |  | 0 | 0 | 67.4422 | 67.4422 | 0 | #DIV/0!
[13 empty] | 54.3 | 54.3 | 35.9086 | -0.04663 | 0.5402 | 68.0222 | 68.0222 | 6.3183 | -85.0665 |  |  |  | -0.1277 | 1.4794 | 69.0306 | 69.0306 | 14.7786 | -85.0665 |  |  |  | -0.19507 | 2.2598 | 69.8687 | 69.8687 | 19.0827 | -85.0665 |  |  |  | -0.28555 | 3.308 | 70.9949 | 70.9949 | 20.5742 | -85.0665 |  |  |  | 0 | 0 | 67.4422 | 67.4422 | 0 | #DIV/0!
[13 empty] | 54.4 | 54.4 | 36.5187 | -0.047714 | 0.5401 | 68.0357 | 68.0357 | 6.3055 | -84.9514 |  |  |  | -0.13067 | 1.4791 | 69.0676 | 69.0676 | 14.6786 | -84.9514 |  |  |  | -0.1996 | 2.2594 | 69.9252 | 69.9252 | 18.836 | -84.9514 |  |  |  | -0.29219 | 3.3074 | 71.0776 | 71.0776 | 20.0117 | -84.9514 |  |  |  | 0 | 0 | 67.4422 | 67.4422 | 0 | #DIV/0!
[13 empty] | 54.5 | 54.5 | 37.1228 | -0.048799 | 0.54001 | 68.0492 | 68.0492 | 6.2927 | -84.8364 |  |  |  | -0.13364 | 1.4789 | 69.1045 | 69.1045 | 14.5783 | -84.8364 |  |  |  | -0.20414 | 2.259 | 69.9816 | 69.9816 | 18.5882 | -84.8364 |  |  |  | -0.29883 | 3.3068 | 71.1603 | 71.1603 | 19.447 | -84.8364 |  |  |  | 0 | 0 | 67.4422 | 67.4422 | 0 | #DIV/0!
[13 empty] | 54.6 | 54.6 | 37.7209 | -0.049883 | 0.53991 | 68.0627 | 68.0627 | 6.2799 | -84.7213 |  |  |  | -0.13661 | 1.4786 | 69.1414 | 69.1414 | 14.4776 | -84.7213 |  |  |  | -0.20868 | 2.2586 | 70.0381 | 70.0381 | 18.3395 | -84.7213 |  |  |  | -0.30547 | 3.3062 | 71.243 | 71.243 | 18.8802 | -84.7213 |  |  |  | 0 | 0 | 67.4422 | 67.4422 | 0 | #DIV/0!
[13 empty] | 54.7 | 54.7 | 38.3129 | -0.050967 | 0.53981 | 68.0761 | 68.0761 | 6.267 | -84.6062 |  |  |  | -0.13958 | 1.4783 | 69.1784 | 69.1784 | 14.3766 | -84.6062 |  |  |  | -0.21321 | 2.2582 | 70.0945 | 70.0945 | 18.0898 | -84.6062 |  |  |  | -0.31211 | 3.3056 | 71.3258 | 71.3258 | 18.3114 | -84.6062 |  |  |  | 0 | 0 | 67.4422 | 67.4422 | 0 | #DIV/0!
[13 empty] | 54.8 | 54.8 | 38.8986 | -0.052052 | 0.5397 | 68.0896 | 68.0896 | 6.254 | -84.4911 |  |  |  | -0.14255 | 1.478 | 69.2153 | 69.2153 | 14.2752 | -84.4911 |  |  |  | -0.21775 | 2.2577 | 70.151 | 70.151 | 17.8393 | -84.4911 |  |  |  | -0.31875 | 3.305 | 71.4085 | 71.4085 | 17.7406 | -84.4911 |  |  |  | 0 | 0 | 67.4422 | 67.4422 | 0 | #DIV/0!
[13 empty] | 54.9 | 54.9 | 39.478 | -0.053136 | 0.5396 | 68.1031 | 68.1031 | 6.241 | -84.376 |  |  |  | -0.14552 | 1.4777 | 69.2523 | 69.2523 | 14.1736 | -84.376 |  |  |  | -0.22228 | 2.2573 | 70.2074 | 70.2074 | 17.5878 | -84.376 |  |  |  | -0.32539 | 3.3043 | 71.4912 | 71.4912 | 17.168 | -84.376 |  |  |  | 0 | 0 | 67.4422 | 67.4422 | 0 | #DIV/0!
[13 empty] | 55 | 55 | 40.051 | -0.054221 | 0.53949 | 68.1166 | 68.1166 | 6.228 | -84.2608 |  |  |  | -0.14849 | 1.4775 | 69.2892 | 69.2892 | 14.0715 | -84.2608 |  |  |  | -0.22682 | 2.2568 | 70.2639 | 70.2639 | 17.3354 | -84.2608 |  |  |  | -0.33203 | 3.3037 | 71.574 | 71.574 | 16.5935 | -84.2608 |  |  |  | 0 | 0 | 67.4422 | 67.4422 | 0 | #DIV/0!
[13 empty] | 55.1 | 55.1 | 40.6175 | -0.055305 | 0.53938 | 68.1301 | 68.1301 | 6.215 | -84.1456 |  |  |  | -0.15146 | 1.4771 | 69.3262 | 69.3262 | 13.9692 | -84.1456 |  |  |  | -0.23136 | 2.2564 | 70.3203 | 70.3203 | 17.0822 | -84.1456 |  |  |  | -0.33867 | 3.303 | 71.6567 | 71.6567 | 16.0173 | -84.1456 |  |  |  | 0 | 0 | 67.4422 | 67.4422 | 0 | #DIV/0!
[13 empty] | 55.2 | 55.2 | 41.1773 | -0.056389 | 0.53927 | 68.1436 | 68.1436 | 6.2019 | -84.0304 |  |  |  | -0.15443 | 1.4768 | 69.3631 | 69.3631 | 13.8665 | -84.0304 |  |  |  | -0.23589 | 2.2559 | 70.3768 | 70.3768 | 16.828 | -84.0304 |  |  |  | -0.34531 | 3.3023 | 71.7395 | 71.7395 | 15.4395 | -84.0304 |  |  |  | 0 | 0 | 67.4422 | 67.4422 | 0 | #DIV/0!
[13 empty] | 55.3 | 55.3 | 41.7305 | -0.057474 | 0.53915 | 68.1571 | 68.1571 | 6.1887 | -83.9152 |  |  |  | -0.1574 | 1.4765 | 69.4001 | 69.4001 | 13.7635 | -83.9152 |  |  |  | -0.24043 | 2.2554 | 70.4333 | 70.4333 | 16.5731 | -83.9152 |  |  |  | -0.35195 | 3.3016 | 71.8222 | 71.8222 | 14.86 | -83.9152 |  |  |  | 0 | 0 | 67.4422 | 67.4422 | 0 | #DIV/0!
[13 empty] | 55.4 | 55.4 | 42.2769 | -0.058558 | 0.53904 | 68.1706 | 68.1706 | 6.1756 | -83.8 |  |  |  | -0.16037 | 1.4762 | 69.437 | 69.437 | 13.6601 | -83.8 |  |  |  | -0.24497 | 2.2549 | 70.4897 | 70.4897 | 16.3173 | -83.8 |  |  |  | -0.35859 | 3.3009 | 71.905 | 71.905 | 14.279 | -83.8 |  |  |  | 0 | 0 | 67.4422 | 67.4422 | 0 | #DIV/0!
[13 empty] | 55.5 | 55.5 | 42.8164 | -0.059643 | 0.53892 | 68.1841 | 68.1841 | 6.1623 | -83.6847 |  |  |  | -0.16334 | 1.4759 | 69.474 | 69.474 | 13.5565 | -83.6847 |  |  |  | -0.2495 | 2.2544 | 70.5462 | 70.5462 | 16.0607 | -83.6847 |  |  |  | -0.36524 | 3.3002 | 71.9878 | 71.9878 | 13.6965 | -83.6847 |  |  |  | 0 | 0 | 67.4422 | 67.4422 | 0 | #DIV/0!
[13 empty] | 55.6 | 55.6 | 43.3489 | -0.060727 | 0.5388 | 68.1975 | 68.1975 | 6.1491 | -83.5694 |  |  |  | -0.16631 | 1.4756 | 69.5109 | 69.5109 | 13.4525 | -83.5694 |  |  |  | -0.25404 | 2.2539 | 70.6027 | 70.6027 | 15.8033 | -83.5694 |  |  |  | -0.37188 | 3.2994 | 72.0706 | 72.0706 | 13.1126 | -83.5694 |  |  |  | 0 | 0 | 67.4422 | 67.4422 | 0 | #DIV/0!
[13 empty] | 55.7 | 55.7 | 43.8744 | -0.061812 | 0.53867 | 68.211 | 68.211 | 6.1358 | -83.4541 |  |  |  | -0.16928 | 1.4752 | 69.5478 | 69.5478 | 13.3483 | -83.4541 |  |  |  | -0.25858 | 2.2534 | 70.6591 | 70.6591 | 15.5451 | -83.4541 |  |  |  | -0.37852 | 3.2987 | 72.1534 | 72.1534 | 12.5274 | -83.4541 |  |  |  | 0 | 0 | 67.4422 | 67.4422 | 0 | #DIV/0!
[13 empty] | 55.8 | 55.8 | 44.3928 | -0.062896 | 0.53855 | 68.2245 | 68.2245 | 6.1225 | -83.3387 |  |  |  | -0.17225 | 1.4749 | 69.5848 | 69.5848 | 13.2437 | -83.3387 |  |  |  | -0.26311 | 2.2529 | 70.7156 | 70.7156 | 15.2862 | -83.3387 |  |  |  | -0.38516 | 3.2979 | 72.2362 | 72.2362 | 11.9409 | -83.3387 |  |  |  | 0 | 0 | 67.4422 | 67.4422 | 0 | #DIV/0!
[13 empty] | 55.9 | 55.9 | 44.9039 | -0.06398 | 0.53842 | 68.238 | 68.238 | 6.1091 | -83.2233 |  |  |  | -0.17522 | 1.4745 | 69.6217 | 69.6217 | 13.1388 | -83.2233 |  |  |  | -0.26765 | 2.2524 | 70.7721 | 70.7721 | 15.0265 | -83.2233 |  |  |  | -0.3918 | 3.2971 | 72.3191 | 72.3191 | 11.3533 | -83.2233 |  |  |  | 0 | 0 | 67.4422 | 67.4422 | 0 | #DIV/0!
[13 empty] | 56 | 56 | 45.4077 | -0.065065 | 0.53829 | 68.2515 | 68.2515 | 6.0957 | -83.1079 |  |  |  | -0.17819 | 1.4742 | 69.6587 | 69.6587 | 13.0336 | -83.1079 |  |  |  | -0.27219 | 2.2518 | 70.8286 | 70.8286 | 14.7661 | -83.1079 |  |  |  | -0.39844 | 3.2963 | 72.4019 | 72.4019 | 10.7645 | -83.1079 |  |  |  | 0 | 0 | 67.4422 | 67.4422 | 0 | #DIV/0!
[13 empty] | 56.1 | 56.1 | 45.9042 | -0.066149 | 0.53816 | 68.265 | 68.265 | 6.0823 | -82.9925 |  |  |  | -0.18116 | 1.4738 | 69.6956 | 69.6956 | 12.9282 | -82.9925 |  |  |  | -0.27672 | 2.2513 | 70.885 | 70.885 | 14.5049 | -82.9925 |  |  |  | -0.40508 | 3.2955 | 72.4848 | 72.4848 | 10.1747 | -82.9925 |  |  |  | 0 | 0 | 67.4422 | 67.4422 | 0 | #DIV/0!
[13 empty] | 56.2 | 56.2 | 46.3932 | -0.067234 | 0.53802 | 68.2785 | 68.2785 | 6.0688 | -82.877 |  |  |  | -0.18413 | 1.4734 | 69.7326 | 69.7326 | 12.8224 | -82.877 |  |  |  | -0.28126 | 2.2507 | 70.9415 | 70.9415 | 14.2431 | -82.877 |  |  |  | -0.41172 | 3.2947 | 72.5677 | 72.5677 | 9.5838 | -82.877 |  |  |  | 0 | 0 | 67.4422 | 67.4422 | 0 | #DIV/0!
[13 empty] | 56.3 | 56.3 | 46.8746 | -0.068318 | 0.53789 | 68.292 | 68.292 | 6.0553 | -82.7615 |  |  |  | -0.1871 | 1.4731 | 69.7695 | 69.7695 | 12.7164 | -82.7615 |  |  |  | -0.28579 | 2.2501 | 70.998 | 70.998 | 13.9806 | -82.7615 |  |  |  | -0.41836 | 3.2939 | 72.6505 | 72.6505 | 8.9921 | -82.7615 |  |  |  | 0 | 0 | 67.4422 | 67.4422 | 0 | #DIV/0!
[13 empty] | 56.4 | 56.4 | 47.3484 | -0.069402 | 0.53775 | 68.3054 | 68.3054 | 6.0417 | -82.646 |  |  |  | -0.19007 | 1.4727 | 69.8065 | 69.8065 | 12.61 | -82.646 |  |  |  | -0.29033 | 2.2496 | 71.0545 | 71.0545 | 13.7174 | -82.646 |  |  |  | -0.425 | 3.293 | 72.7334 | 72.7334 | 8.3996 | -82.646 |  |  |  | 0 | 0 | 67.4422 | 67.4422 | 0 | #DIV/0!
[13 empty] | 56.5 | 56.5 | 47.8145 | -0.070487 | 0.53761 | 68.3189 | 68.3189 | 6.0281 | -82.5304 |  |  |  | -0.19304 | 1.4723 | 69.8434 | 69.8434 | 12.5034 | -82.5304 |  |  |  | -0.29487 | 2.249 | 71.111 | 71.111 | 13.4536 | -82.5304 |  |  |  | -0.43164 | 3.2921 | 72.8164 | 72.8164 | 7.8063 | -82.5304 |  |  |  | 0 | 0 | 67.4422 | 67.4422 | 0 | #DIV/0!
[13 empty] | 56.6 | 56.6 | 48.2729 | -0.071571 | 0.53746 | 68.3324 | 68.3324 | 6.0145 | -82.4148 |  |  |  | -0.19601 | 1.4719 | 69.8804 | 69.8804 | 12.3965 | -82.4148 |  |  |  | -0.2994 | 2.2484 | 71.1675 | 71.1675 | 13.1891 | -82.4148 |  |  |  | -0.43828 | 3.2913 | 72.8993 | 72.8993 | 7.2123 | -82.4148 |  |  |  | 0 | 0 | 67.4422 | 67.4422 | 0 | #DIV/0!
[13 empty] | 56.7 | 56.7 | 48.7234 | -0.072656 | 0.53732 | 68.3459 | 68.3459 | 6.0009 | -82.2992 |  |  |  | -0.19898 | 1.4715 | 69.9174 | 69.9174 | 12.2894 | -82.2992 |  |  |  | -0.30394 | 2.2478 | 71.224 | 71.224 | 12.924 | -82.2992 |  |  |  | -0.44492 | 3.2904 | 72.9822 | 72.9822 | 6.6176 | -82.2992 |  |  |  | 0 | 0 | 67.4422 | 67.4422 | 0 | #DIV/0!
[13 empty] | 56.8 | 56.8 | 49.1659 | -0.07374 | 0.53717 | 68.3594 | 68.3594 | 5.9872 | -82.1836 |  |  |  | -0.20195 | 1.4711 | 69.9543 | 69.9543 | 12.1819 | -82.1836 |  |  |  | -0.30848 | 2.2471 | 71.2805 | 71.2805 | 12.6584 | -82.1836 |  |  |  | -0.45156 | 3.2895 | 73.0652 | 73.0652 | 6.0224 | -82.1836 |  |  |  | 0 | 0 | 67.4422 | 67.4422 | 0 | #DIV/0!
[13 empty] | 56.9 | 56.9 | 49.6005 | -0.074825 | 0.53702 | 68.3729 | 68.3729 | 5.9734 | -82.0679 |  |  |  | -0.20492 | 1.4707 | 69.9913 | 69.9913 | 12.0742 | -82.0679 |  |  |  | -0.31301 | 2.2465 | 71.337 | 71.337 | 12.3921 | -82.0679 |  |  |  | -0.4582 | 3.2886 | 73.1481 | 73.1481 | 5.4268 | -82.0679 |  |  |  | 0 | 0 | 67.4422 | 67.4422 | 0 | #DIV/0!
[13 empty] | 57 | 57 | 50.027 | -0.075909 | 0.53687 | 68.3864 | 68.3864 | 5.9597 | -81.9522 |  |  |  | -0.20789 | 1.4703 | 70.0282 | 70.0282 | 11.9663 | -81.9522 |  |  |  | -0.31755 | 2.2459 | 71.3935 | 71.3935 | 12.1253 | -81.9522 |  |  |  | -0.46485 | 3.2876 | 73.2311 | 73.2311 | 4.8307 | -81.9522 |  |  |  | 0 | 0 | 67.4422 | 67.4422 | 0 | #DIV/0!
[13 empty] | 57.1 | 57.1 | 50.4454 | -0.076993 | 0.53671 | 68.3999 | 68.3999 | 5.9459 | -81.8364 |  |  |  | -0.21085 | 1.4698 | 70.0652 | 70.0652 | 11.8581 | -81.8364 |  |  |  | -0.32209 | 2.2452 | 71.45 | 71.45 | 11.8579 | -81.8364 |  |  |  | -0.47149 | 3.2867 | 73.3141 | 73.3141 | 4.2343 | -81.8364 |  |  |  | 0 | 0 | 67.4422 | 67.4422 | 0 | #DIV/0!
[13 empty] | 57.2 | 57.2 | 50.8555 | -0.078078 | 0.53656 | 68.4134 | 68.4134 | 5.932 | -81.7206 |  |  |  | -0.21382 | 1.4694 | 70.1021 | 70.1021 | 11.7496 | -81.7206 |  |  |  | -0.32662 | 2.2446 | 71.5066 | 71.5066 | 11.5901 | -81.7206 |  |  |  | -0.47813 | 3.2857 | 73.3972 | 73.3972 | 3.6376 | -81.7206 |  |  |  | 0 | 0 | 67.4422 | 67.4422 | 0 | #DIV/0!
[13 empty] | 57.3 | 57.3 | 51.2574 | -0.079162 | 0.5364 | 68.4268 | 68.4268 | 5.9181 | -81.6048 |  |  |  | -0.21679 | 1.469 | 70.1391 | 70.1391 | 11.6409 | -81.6048 |  |  |  | -0.33116 | 2.2439 | 71.5631 | 71.5631 | 11.3216 | -81.6048 |  |  |  | -0.48477 | 3.2847 | 73.4802 | 73.4802 | 3.0407 | -81.6048 |  |  |  | 0 | 0 | 67.4422 | 67.4422 | 0 | #DIV/0!
[13 empty] | 57.4 | 57.4 | 51.651 | -0.080247 | 0.53624 | 68.4403 | 68.4403 | 5.9042 | -81.489 |  |  |  | -0.21976 | 1.4685 | 70.176 | 70.176 | 11.5319 | -81.489 |  |  |  | -0.3357 | 2.2432 | 71.6196 | 71.6196 | 11.0527 | -81.489 |  |  |  | -0.49141 | 3.2838 | 73.5633 | 73.5633 | 2.4437 | -81.489 |  |  |  | 0 | 0 | 67.4422 | 67.4422 | 0 | #DIV/0!
[13 empty] | 57.5 | 57.5 | 52.0361 | -0.081331 | 0.53607 | 68.4538 | 68.4538 | 5.8903 | -81.3731 |  |  |  | -0.22273 | 1.4681 | 70.213 | 70.213 | 11.4227 | -81.3731 |  |  |  | -0.34023 | 2.2426 | 71.6761 | 71.6761 | 10.7834 | -81.3731 |  |  |  | -0.49805 | 3.2828 | 73.6463 | 73.6463 | 1.8466 | -81.3731 |  |  |  | 0 | 0 | 67.4422 | 67.4422 | 0 | #DIV/0!
[13 empty] | 57.6 | 57.6 | 52.4128 | -0.082415 | 0.53591 | 68.4673 | 68.4673 | 5.8763 | -81.2572 |  |  |  | -0.2257 | 1.4676 | 70.25 | 70.25 | 11.3133 | -81.2572 |  |  |  | -0.34477 | 2.2419 | 71.7327 | 71.7327 | 10.5135 | -81.2572 |  |  |  | -0.50469 | 3.2817 | 73.7294 | 73.7294 | 1.2495 | -81.2572 |  |  |  | 0 | 0 | 67.4422 | 67.4422 | 0 | #DIV/0!
[13 empty] | 57.7 | 57.7 | 52.781 | -0.0835 | 0.53574 | 68.4808 | 68.4808 | 5.8623 | -81.1412 |  |  |  | -0.22867 | 1.4672 | 70.2869 | 70.2869 | 11.2036 | -81.1412 |  |  |  | -0.3493 | 2.2412 | 71.7892 | 71.7892 | 10.2432 | -81.1412 |  |  |  | -0.51133 | 3.2807 | 73.8125 | 73.8125 | 0.65256 | -81.1412 |  |  |  | 0 | 0 | 67.4422 | 67.4422 | 0 | #DIV/0!
[13 empty] | 57.8 | 57.8 | 53.1406 | -0.084584 | 0.53557 | 68.4943 | 68.4943 | 5.8483 | -81.0252 |  |  |  | -0.23164 | 1.4667 | 70.3239 | 70.3239 | 11.0937 | -81.0252 |  |  |  | -0.35384 | 2.2404 | 71.8458 | 71.8458 | 9.9725 | -81.0252 |  |  |  | -0.51797 | 3.2797 | 73.8957 | 73.8957 | 0.055753 | -81.0252 |  |  |  | 0 | 0 | 67.4422 | 67.4422 | 0 | #DIV/0!
[13 empty] | 57.9 | 57.9 | 53.4915 | -0.085669 | 0.5354 | 68.5078 | 68.5078 | 5.8342 | -80.9092 |  |  |  | -0.23461 | 1.4662 | 70.3608 | 70.3608 | 10.9835 | -80.9092 |  |  |  | -0.35838 | 2.2397 | 71.9023 | 71.9023 | 9.7014 | -80.9092 |  |  |  | -0.52461 | 3.2786 | 73.9788 | 73.9788 | 0.54083 | -80.9092 |  |  |  | 0 | 0 | 67.4422 | 67.4422 | 0 | #DIV/0!
[13 empty] | 58 | 58 | 53.8337 | -0.086753 | 0.53522 | 68.5213 | 68.5213 | 5.8201 | -80.7931 |  |  |  | -0.23758 | 1.4658 | 70.3978 | 70.3978 | 10.8731 | -80.7931 |  |  |  | -0.36291 | 2.239 | 71.9589 | 71.9589 | 9.4299 | -80.7931 |  |  |  | -0.53125 | 3.2775 | 74.062 | 74.062 | 1.1371 | -80.7931 |  |  |  | 0 | 0 | 67.4422 | 67.4422 | 0 | #DIV/0!
[13 empty] | 58.1 | 58.1 | 54.1672 | -0.087837 | 0.53504 | 68.5348 | 68.5348 | 5.8059 | -80.677 |  |  |  | -0.24055 | 1.4653 | 70.4348 | 70.4348 | 10.7626 | -80.677 |  |  |  | -0.36745 | 2.2383 | 72.0154 | 72.0154 | 9.158 | -80.677 |  |  |  | -0.53789 | 3.2765 | 74.1452 | 74.1452 | 1.733 | -80.677 |  |  |  | 0 | 0 | 67.4422 | 67.4422 | 0 | #DIV/0!
[13 empty] | 58.2 | 58.2 | 54.4919 | -0.088922 | 0.53487 | 68.5482 | 68.5482 | 5.7917 | -80.5609 |  |  |  | -0.24352 | 1.4648 | 70.4717 | 70.4717 | 10.6518 | -80.5609 |  |  |  | -0.37199 | 2.2375 | 72.072 | 72.072 | 8.8857 | -80.5609 |  |  |  | -0.54453 | 3.2754 | 74.2284 | 74.2284 | 2.3285 | -80.5609 |  |  |  | 0 | 0 | 67.4422 | 67.4422 | 0 | #DIV/0!
[13 empty] | 58.3 | 58.3 | 54.8077 | -0.090006 | 0.53468 | 68.5617 | 68.5617 | 5.7775 | -80.4447 |  |  |  | -0.24649 | 1.4643 | 70.5087 | 70.5087 | 10.5407 | -80.4447 |  |  |  | -0.37652 | 2.2367 | 72.1286 | 72.1286 | 8.6131 | -80.4447 |  |  |  | -0.55117 | 3.2743 | 74.3117 | 74.3117 | 2.9234 | -80.4447 |  |  |  | 0 | 0 | 67.4422 | 67.4422 | 0 | #DIV/0!
[13 empty] | 58.4 | 58.4 | 55.1146 | -0.091091 | 0.5345 | 68.5752 | 68.5752 | 5.7633 | -80.3284 |  |  |  | -0.24946 | 1.4638 | 70.5457 | 70.5457 | 10.4295 | -80.3284 |  |  |  | -0.38106 | 2.236 | 72.1851 | 72.1851 | 8.3402 | -80.3284 |  |  |  | -0.55781 | 3.2731 | 74.3949 | 74.3949 | 3.5178 | -80.3284 |  |  |  | 0 | 0 | 67.4422 | 67.4422 | 0 | #DIV/0!
[13 empty] | 58.5 | 58.5 | 55.4126 | -0.092175 | 0.53431 | 68.5887 | 68.5887 | 5.749 | -80.2122 |  |  |  | -0.25243 | 1.4633 | 70.5826 | 70.5826 | 10.3181 | -80.2122 |  |  |  | -0.3856 | 2.2352 | 72.2417 | 72.2417 | 8.0669 | -80.2122 |  |  |  | -0.56445 | 3.272 | 74.4782 | 74.4782 | 4.1115 | -80.2122 |  |  |  | 0 | 0 | 67.4422 | 67.4422 | 0 | #DIV/0!
[13 empty] | 58.6 | 58.6 | 55.7015 | -0.09326 | 0.53413 | 68.6022 | 68.6022 | 5.7347 | -80.0959 |  |  |  | -0.2554 | 1.4628 | 70.6196 | 70.6196 | 10.2065 | -80.0959 |  |  |  | -0.39013 | 2.2344 | 72.2983 | 72.2983 | 7.7934 | -80.0959 |  |  |  | -0.5711 | 3.2708 | 74.5615 | 74.5615 | 4.7045 | -80.0959 |  |  |  | 0 | 0 | 67.4422 | 67.4422 | 0 | #DIV/0!
[13 empty] | 58.7 | 58.7 | 55.9813 | -0.094344 | 0.53394 | 68.6157 | 68.6157 | 5.7203 | -79.9795 |  |  |  | -0.25837 | 1.4622 | 70.6566 | 70.6566 | 10.0947 | -79.9795 |  |  |  | -0.39467 | 2.2336 | 72.3549 | 72.3549 | 7.5196 | -79.9795 |  |  |  | -0.57774 | 3.2697 | 74.6449 | 74.6449 | 5.2967 | -79.9795 |  |  |  | 0 | 0 | 67.4422 | 67.4422 | 0 | #DIV/0!
[13 empty] | 58.8 | 58.8 | 56.2521 | -0.095428 | 0.53374 | 68.6292 | 68.6292 | 5.7059 | -79.8631 |  |  |  | -0.26134 | 1.4617 | 70.6935 | 70.6935 | 9.9826 | -79.8631 |  |  |  | -0.39921 | 2.2328 | 72.4115 | 72.4115 | 7.2456 | -79.8631 |  |  |  | -0.58438 | 3.2685 | 74.7282 | 74.7282 | 5.888 | -79.8631 |  |  |  | 0 | 0 | 67.4422 | 67.4422 | 0 | #DIV/0!
[13 empty] | 58.9 | 58.9 | 56.5137 | -0.096513 | 0.53355 | 68.6427 | 68.6427 | 5.6915 | -79.7467 |  |  |  | -0.26431 | 1.4612 | 70.7305 | 70.7305 | 9.8704 | -79.7467 |  |  |  | -0.40374 | 2.232 | 72.4681 | 72.4681 | 6.9713 | -79.7467 |  |  |  | -0.59102 | 3.2673 | 74.8116 | 74.8116 | 6.4783 | -79.7467 |  |  |  | 0 | 0 | 67.4422 | 67.4422 | 0 | #DIV/0!
[13 empty] | 59 | 59 | 56.7661 | -0.097597 | 0.53335 | 68.6562 | 68.6562 | 5.6771 | -79.6302 |  |  |  | -0.26728 | 1.4606 | 70.7675 | 70.7675 | 9.758 | -79.6302 |  |  |  | -0.40828 | 2.2312 | 72.5247 | 72.5247 | 6.6967 | -79.6302 |  |  |  | -0.59766 | 3.2661 | 74.895 | 74.895 | 7.0677 | -79.6302 |  |  |  | 0 | 0 | 67.4422 | 67.4422 | 0 | #DIV/0!
[13 empty] | 59.1 | 59.1 | 57.0093 | -0.098682 | 0.53315 | 68.6696 | 68.6696 | 5.6626 | -79.5137 |  |  |  | -0.27025 | 1.4601 | 70.8045 | 70.8045 | 9.6455 | -79.5137 |  |  |  | -0.41281 | 2.2303 | 72.5813 | 72.5813 | 6.422 | -79.5137 |  |  |  | -0.6043 | 3.2649 | 74.9784 | 74.9784 | 7.6559 | -79.5137 |  |  |  | 0 | 0 | 67.4422 | 67.4422 | 0 | #DIV/0!
[13 empty] | 59.2 | 59.2 | 57.2433 | -0.099766 | 0.53295 | 68.6831 | 68.6831 | 5.6481 | -79.3972 |  |  |  | -0.27322 | 1.4595 | 70.8414 | 70.8414 | 9.5327 | -79.3972 |  |  |  | -0.41735 | 2.2295 | 72.6379 | 72.6379 | 6.1471 | -79.3972 |  |  |  | -0.61094 | 3.2636 | 75.0619 | 75.0619 | 8.243 | -79.3972 |  |  |  | 0 | 0 | 67.4422 | 67.4422 | 0 | #DIV/0!
[13 empty] | 59.3 | 59.3 | 57.4679 | -0.10085 | 0.53274 | 68.6966 | 68.6966 | 5.6336 | -79.2806 |  |  |  | -0.27619 | 1.459 | 70.8784 | 70.8784 | 9.4198 | -79.2806 |  |  |  | -0.42189 | 2.2286 | 72.6946 | 72.6946 | 5.872 | -79.2806 |  |  |  | -0.61758 | 3.2624 | 75.1454 | 75.1454 | 8.8289 | -79.2806 |  |  |  | 0 | 0 | 67.4422 | 67.4422 | 0 | #DIV/0!
[13 empty] | 59.4 | 59.4 | 57.6831 | -0.10193 | 0.53254 | 68.7101 | 68.7101 | 5.619 | -79.1639 |  |  |  | -0.27916 | 1.4584 | 70.9154 | 70.9154 | 9.3067 | -79.1639 |  |  |  | -0.42642 | 2.2278 | 72.7512 | 72.7512 | 5.5968 | -79.1639 |  |  |  | -0.62422 | 3.2611 | 75.2289 | 75.2289 | 9.4135 | -79.1639 |  |  |  | 0 | 0 | 67.4422 | 67.4422 | 0 | #DIV/0!
[13 empty] | 59.5 | 59.5 | 57.889 | -0.10302 | 0.53233 | 68.7236 | 68.7236 | 5.6044 | -79.0472 |  |  |  | -0.28213 | 1.4578 | 70.9524 | 70.9524 | 9.1935 | -79.0472 |  |  |  | -0.43096 | 2.2269 | 72.8078 | 72.8078 | 5.3214 | -79.0472 |  |  |  | -0.63086 | 3.2598 | 75.3125 | 75.3125 | 9.9967 | -79.0472 |  |  |  | 0 | 0 | 67.4422 | 67.4422 | 0 | #DIV/0!
[13 empty] | 59.6 | 59.6 | 58.0855 | -0.1041 | 0.53212 | 68.7371 | 68.7371 | 5.5898 | -78.9305 |  |  |  | -0.2851 | 1.4573 | 70.9894 | 70.9894 | 9.08 | -78.9305 |  |  |  | -0.4355 | 2.226 | 72.8645 | 72.8645 | 5.046 | -78.9305 |  |  |  | -0.6375 | 3.2585 | 75.396 | 75.396 | 10.5785 | -78.9305 |  |  |  | 0 | 0 | 67.4422 | 67.4422 | 0 | #DIV/0!
[13 empty] | 59.7 | 59.7 | 58.2725 | -0.10519 | 0.53191 | 68.7506 | 68.7506 | 5.5751 | -78.8137 |  |  |  | -0.28807 | 1.4567 | 71.0263 | 71.0263 | 8.9665 | -78.8137 |  |  |  | -0.44003 | 2.2251 | 72.9211 | 72.9211 | 4.7704 | -78.8137 |  |  |  | -0.64414 | 3.2572 | 75.4796 | 75.4796 | 11.1588 | -78.8137 |  |  |  | 0 | 0 | 67.4422 | 67.4422 | 0 | #DIV/0!
[13 empty] | 59.8 | 59.8 | 58.45 | -0.10627 | 0.53169 | 68.7641 | 68.7641 | 5.5604 | -78.6969 |  |  |  | -0.29104 | 1.4561 | 71.0633 | 71.0633 | 8.8527 | -78.6969 |  |  |  | -0.44457 | 2.2242 | 72.9778 | 72.9778 | 4.4947 | -78.6969 |  |  |  | -0.65078 | 3.2559 | 75.5633 | 75.5633 | 11.7375 | -78.6969 |  |  |  | 0 | 0 | 67.4422 | 67.4422 | 0 | #DIV/0!
[13 empty] | 59.9 | 59.9 | 58.6181 | -0.10736 | 0.53147 | 68.7776 | 68.7776 | 5.5457 | -78.58 |  |  |  | -0.29401 | 1.4555 | 71.1003 | 71.1003 | 8.7389 | -78.58 |  |  |  | -0.44911 | 2.2233 | 73.0345 | 73.0345 | 4.219 | -78.58 |  |  |  | -0.65742 | 3.2546 | 75.6469 | 75.6469 | 12.3145 | -78.58 |  |  |  | 0 | 0 | 67.4422 | 67.4422 | 0 | #DIV/0!
[13 empty] | 60 | 60 | 58.7766 | -0.10844 | 0.53125 | 68.791 | 68.791 | 5.5309 | -78.463 |  |  |  | -0.29698 | 1.4549 | 71.1373 | 71.1373 | 8.6248 | -78.463 |  |  |  | -0.45364 | 2.2224 | 73.0911 | 73.0911 | 3.9432 | -78.463 |  |  |  | -0.66406 | 3.2532 | 75.7306 | 75.7306 | 12.8898 | -78.463 |  |  |  | 0 | 0 | 67.4422 | 67.4422 | 0 | #DIV/0!
[13 empty] | 60.1 | 60.1 | 58.9255 | -0.10953 | 0.53103 | 68.8045 | 68.8045 | 5.5162 | -78.3461 |  |  |  | -0.29995 | 1.4543 | 71.1743 | 71.1743 | 8.5107 | -78.3461 |  |  |  | -0.45818 | 2.2215 | 73.1478 | 73.1478 | 3.6674 | -78.3461 |  |  |  | -0.67071 | 3.2519 | 75.8143 | 75.8143 | 13.4634 | -78.3461 |  |  |  | 0 | 0 | 67.4422 | 67.4422 | 0 | #DIV/0!
[13 empty] | 60.2 | 60.2 | 59.0649 | -0.11061 | 0.5308 | 68.818 | 68.818 | 5.5013 | -78.229 |  |  |  | -0.30292 | 1.4537 | 71.2113 | 71.2113 | 8.3964 | -78.229 |  |  |  | -0.46272 | 2.2205 | 73.2045 | 73.2045 | 3.3916 | -78.229 |  |  |  | -0.67735 | 3.2505 | 75.8981 | 75.8981 | 14.035 | -78.229 |  |  |  | 0 | 0 | 67.4422 | 67.4422 | 0 | #DIV/0!
[13 empty] | 60.3 | 60.3 | 59.1947 | -0.11169 | 0.53058 | 68.8315 | 68.8315 | 5.4865 | -78.112 |  |  |  | -0.30589 | 1.453 | 71.2483 | 71.2483 | 8.2819 | -78.112 |  |  |  | -0.46725 | 2.2196 | 73.2612 | 73.2612 | 3.1158 | -78.112 |  |  |  | -0.68399 | 3.2491 | 75.9819 | 75.9819 | 14.6048 | -78.112 |  |  |  | 0 | 0 | 67.4422 | 67.4422 | 0 | #DIV/0!
[13 empty] | 60.4 | 60.4 | 59.3148 | -0.11278 | 0.53035 | 68.845 | 68.845 | 5.4716 | -77.9948 |  |  |  | -0.30886 | 1.4524 | 71.2853 | 71.2853 | 8.1674 | -77.9948 |  |  |  | -0.47179 | 2.2186 | 73.3179 | 73.3179 | 2.84 | -77.9948 |  |  |  | -0.69063 | 3.2477 | 76.0657 | 76.0657 | 15.1725 | -77.9948 |  |  |  | 0 | 0 | 67.4422 | 67.4422 | 0 | #DIV/0!
[13 empty] | 60.5 | 60.5 | 59.4253 | -0.11386 | 0.53012 | 68.8585 | 68.8585 | 5.4567 | -77.8776 |  |  |  | -0.31183 | 1.4518 | 71.3222 | 71.3222 | 8.0527 | -77.8776 |  |  |  | -0.47632 | 2.2176 | 73.3746 | 73.3746 | 2.5642 | -77.8776 |  |  |  | -0.69727 | 3.2463 | 76.1496 | 76.1496 | 15.7382 | -77.8776 |  |  |  | 0 | 0 | 67.4422 | 67.4422 | 0 | #DIV/0!
[13 empty] | 60.6 | 60.6 | 59.5261 | -0.11495 | 0.52988 | 68.872 | 68.872 | 5.4418 | -77.7604 |  |  |  | -0.3148 | 1.4511 | 71.3592 | 71.3592 | 7.9379 | -77.7604 |  |  |  | -0.48086 | 2.2167 | 73.4314 | 73.4314 | 2.2885 | -77.7604 |  |  |  | -0.70391 | 3.2449 | 76.2335 | 76.2335 | 16.3017 | -77.7604 |  |  |  | 0 | 0 | 67.4422 | 67.4422 | 0 | #DIV/0!
[13 empty] | 60.7 | 60.7 | 59.6172 | -0.11603 | 0.52965 | 68.8855 | 68.8855 | 5.4268 | -77.6431 |  |  |  | -0.31777 | 1.4505 | 71.3962 | 71.3962 | 7.8229 | -77.6431 |  |  |  | -0.4854 | 2.2157 | 73.4881 | 73.4881 | 2.0129 | -77.6431 |  |  |  | -0.71055 | 3.2434 | 76.3174 | 76.3174 | 16.8631 | -77.6431 |  |  |  | 0 | 0 | 67.4422 | 67.4422 | 0 | #DIV/0!
[13 empty] | 60.8 | 60.8 | 59.6987 | -0.11712 | 0.52941 | 68.899 | 68.899 | 5.4118 | -77.5258 |  |  |  | -0.32074 | 1.4498 | 71.4332 | 71.4332 | 7.7079 | -77.5258 |  |  |  | -0.48993 | 2.2147 | 73.5448 | 73.5448 | 1.7373 | -77.5258 |  |  |  | -0.71719 | 3.2419 | 76.4014 | 76.4014 | 17.4221 | -77.5258 |  |  |  | 0 | 0 | 67.4422 | 67.4422 | 0 | #DIV/0!
[13 empty] | 60.9 | 60.9 | 59.7704 | -0.1182 | 0.52917 | 68.9124 | 68.9124 | 5.3968 | -77.4084 |  |  |  | -0.32371 | 1.4492 | 71.4702 | 71.4702 | 7.5928 | -77.4084 |  |  |  | -0.49447 | 2.2137 | 73.6016 | 73.6016 | 1.4619 | -77.4084 |  |  |  | -0.72383 | 3.2405 | 76.4854 | 76.4854 | 17.9788 | -77.4084 |  |  |  | 0 | 0 | 67.4422 | 67.4422 | 0 | #DIV/0!
[13 empty] | 61 | 61 | 59.8324 | -0.11929 | 0.52892 | 68.9259 | 68.9259 | 5.3818 | -77.291 |  |  |  | -0.32668 | 1.4485 | 71.5072 | 71.5072 | 7.4775 | -77.291 |  |  |  | -0.49901 | 2.2126 | 73.6583 | 73.6583 | 1.1866 | -77.291 |  |  |  | -0.73047 | 3.239 | 76.5694 | 76.5694 | 18.5331 | -77.291 |  |  |  | 0 | 0 | 67.4422 | 67.4422 | 0 | #DIV/0!
[13 empty] | 61.1 | 61.1 | 59.8847 | -0.12037 | 0.52868 | 68.9394 | 68.9394 | 5.3667 | -77.1735 |  |  |  | -0.32965 | 1.4478 | 71.5442 | 71.5442 | 7.3621 | -77.1735 |  |  |  | -0.50354 | 2.2116 | 73.7151 | 73.7151 | 0.91146 | -77.1735 |  |  |  | -0.73711 | 3.2375 | 76.6535 | 76.6535 | 19.0849 | -77.1735 |  |  |  | 0 | 0 | 67.4422 | 67.4422 | 0 | #DIV/0!
[13 empty] | 61.2 | 61.2 | 59.9272 | -0.12145 | 0.52843 | 68.9529 | 68.9529 | 5.3516 | -77.0559 |  |  |  | -0.33262 | 1.4472 | 71.5812 | 71.5812 | 7.2467 | -77.0559 |  |  |  | -0.50808 | 2.2106 | 73.7719 | 73.7719 | 0.63647 | -77.0559 |  |  |  | -0.74375 | 3.236 | 76.7376 | 76.7376 | 19.6341 | -77.0559 |  |  |  | 0 | 0 | 67.4422 | 67.4422 | 0 | #DIV/0!
[13 empty] | 61.3 | 61.3 | 59.96 | -0.12254 | 0.52818 | 68.9664 | 68.9664 | 5.3365 | -76.9383 |  |  |  | -0.33559 | 1.4465 | 71.6183 | 71.6183 | 7.1311 | -76.9383 |  |  |  | -0.51262 | 2.2095 | 73.8286 | 73.8286 | 0.36165 | -76.9383 |  |  |  | -0.75039 | 3.2344 | 76.8217 | 76.8217 | 20.1808 | -76.9383 |  |  |  | 0 | 0 | 67.4422 | 67.4422 | 0 | #DIV/0!
[13 empty] | 61.4 | 61.4 | 59.9831 | -0.12362 | 0.52793 | 68.9799 | 68.9799 | 5.3213 | -76.8206 |  |  |  | -0.33856 | 1.4458 | 71.6553 | 71.6553 | 7.0155 | -76.8206 |  |  |  | -0.51715 | 2.2085 | 73.8854 | 73.8854 | 0.087034 | -76.8206 |  |  |  | -0.75703 | 3.2329 | 76.9059 | 76.9059 | 20.7247 | -76.8206 |  |  |  | 0 | 0 | 67.4422 | 67.4422 | 0 | #DIV/0!
[13 empty] | 61.5 | 61.5 | 59.9964 | -0.12471 | 0.52767 | 68.9934 | 68.9934 | 5.3061 | -76.7029 |  |  |  | -0.34153 | 1.4451 | 71.6923 | 71.6923 | 6.8998 | -76.7029 |  |  |  | -0.52169 | 2.2074 | 73.9422 | 73.9422 | 0.18737 | -76.7029 |  |  |  | -0.76367 | 3.2313 | 76.9901 | 76.9901 | 21.2659 | -76.7029 |  |  |  | 0 | 0 | 67.4422 | 67.4422 | 0 | #DIV/0!
[13 empty] | 61.6 | 61.6 | 59.9999 | -0.12579 | 0.52741 | 69.0069 | 69.0069 | 5.2909 | -76.5852 |  |  |  | -0.3445 | 1.4444 | 71.7293 | 71.7293 | 6.784 | -76.5852 |  |  |  | -0.52623 | 2.2063 | 73.9991 | 73.9991 | 0.46155 | -76.5852 |  |  |  | -0.77032 | 3.2297 | 77.0744 | 77.0744 | 21.8043 | -76.5852 |  |  |  | 0 | 0 | 67.4422 | 67.4422 | 0 | #DIV/0!
[13 empty] | 61.7 | 61.7 | 59.9937 | -0.12688 | 0.52715 | 69.0204 | 69.0204 | 5.2757 | -76.4673 |  |  |  | -0.34747 | 1.4437 | 71.7663 | 71.7663 | 6.6681 | -76.4673 |  |  |  | -0.53076 | 2.2052 | 74.0559 | 74.0559 | 0.73547 | -76.4673 |  |  |  | -0.77696 | 3.2281 | 77.1587 | 77.1587 | 22.3397 | -76.4673 |  |  |  | 0 | 0 | 67.4422 | 67.4422 | 0 | #DIV/0!
[13 empty] | 61.8 | 61.8 | 59.9777 | -0.12796 | 0.52689 | 69.0338 | 69.0338 | 5.2604 | -76.3494 |  |  |  | -0.35043 | 1.443 | 71.8033 | 71.8033 | 6.5521 | -76.3494 |  |  |  | -0.5353 | 2.2041 | 74.1127 | 74.1127 | 1.0091 | -76.3494 |  |  |  | -0.7836 | 3.2265 | 77.243 | 77.243 | 22.8723 | -76.3494 |  |  |  | 0 | 0 | 67.4422 | 67.4422 | 0 | #DIV/0!
[13 empty] | 61.9 | 61.9 | 59.952 | -0.12905 | 0.52663 | 69.0473 | 69.0473 | 5.2451 | -76.2315 |  |  |  | -0.3534 | 1.4422 | 71.8403 | 71.8403 | 6.4361 | -76.2315 |  |  |  | -0.53983 | 2.203 | 74.1695 | 74.1695 | 1.2825 | -76.2315 |  |  |  | -0.79024 | 3.2249 | 77.3274 | 77.3274 | 23.4017 | -76.2315 |  |  |  | 0 | 0 | 67.4422 | 67.4422 | 0 | #DIV/0!
[13 empty] | 62 | 62 | 59.9165 | -0.13013 | 0.52636 | 69.0608 | 69.0608 | 5.2298 | -76.1135 |  |  |  | -0.35637 | 1.4415 | 71.8773 | 71.8773 | 6.32 | -76.1135 |  |  |  | -0.54437 | 2.2019 | 74.2264 | 74.2264 | 1.5556 | -76.1135 |  |  |  | -0.79688 | 3.2233 | 77.4119 | 77.4119 | 23.9281 | -76.1135 |  |  |  | 0 | 0 | 67.4422 | 67.4422 | 0 | #DIV/0!
[13 empty] | 62.1 | 62.1 | 59.8712 | -0.13121 | 0.52609 | 69.0743 | 69.0743 | 5.2145 | -75.9954 |  |  |  | -0.35934 | 1.4408 | 71.9144 | 71.9144 | 6.2039 | -75.9954 |  |  |  | -0.54891 | 2.2008 | 74.2833 | 74.2833 | 1.8283 | -75.9954 |  |  |  | -0.80352 | 3.2216 | 77.4963 | 77.4963 | 24.4514 | -75.9954 |  |  |  | 0 | 0 | 67.4422 | 67.4422 | 0 | #DIV/0!
[13 empty] | 62.2 | 62.2 | 59.8163 | -0.1323 | 0.52582 | 69.0878 | 69.0878 | 5.1991 | -75.8773 |  |  |  | -0.36231 | 1.44 | 71.9514 | 71.9514 | 6.0877 | -75.8773 |  |  |  | -0.55344 | 2.1997 | 74.3401 | 74.3401 | 2.1008 | -75.8773 |  |  |  | -0.81016 | 3.22 | 77.5808 | 77.5808 | 24.9714 | -75.8773 |  |  |  | 0 | 0 | 67.4422 | 67.4422 | 0 | #DIV/0!
[13 empty] | 62.3 | 62.3 | 59.7516 | -0.13338 | 0.52554 | 69.1013 | 69.1013 | 5.1837 | -75.7591 |  |  |  | -0.36528 | 1.4393 | 71.9884 | 71.9884 | 5.9714 | -75.7591 |  |  |  | -0.55798 | 2.1985 | 74.397 | 74.397 | 2.3728 | -75.7591 |  |  |  | -0.8168 | 3.2183 | 77.6654 | 77.6654 | 25.4881 | -75.7591 |  |  |  | 0 | 0 | 67.4422 | 67.4422 | 0 | #DIV/0!
[13 empty] | 62.4 | 62.4 | 59.6772 | -0.13447 | 0.52527 | 69.1148 | 69.1148 | 5.1683 | -75.6408 |  |  |  | -0.36825 | 1.4385 | 72.0254 | 72.0254 | 5.8551 | -75.6408 |  |  |  | -0.56252 | 2.1974 | 74.4539 | 74.4539 | 2.6445 | -75.6408 |  |  |  | -0.82344 | 3.2166 | 77.75 | 77.75 | 26.0015 | -75.6408 |  |  |  | 0 | 0 | 67.4422 | 67.4422 | 0 | #DIV/0!
[13 empty] | 62.5 | 62.5 | 59.5931 | -0.13555 | 0.52499 | 69.1283 | 69.1283 | 5.1528 | -75.5225 |  |  |  | -0.37122 | 1.4377 | 72.0625 | 72.0625 | 5.7388 | -75.5225 |  |  |  | -0.56705 | 2.1962 | 74.5108 | 74.5108 | 2.9159 | -75.5225 |  |  |  | -0.83008 | 3.2149 | 77.8347 | 77.8347 | 26.5114 | -75.5225 |  |  |  | 0 | 0 | 67.4422 | 67.4422 | 0 | #DIV/0!
[13 empty] | 62.6 | 62.6 | 59.4992 | -0.13664 | 0.52471 | 69.1418 | 69.1418 | 5.1374 | -75.4041 |  |  |  | -0.37419 | 1.437 | 72.0995 | 72.0995 | 5.6224 | -75.4041 |  |  |  | -0.57159 | 2.195 | 74.5677 | 74.5677 | 3.1868 | -75.4041 |  |  |  | -0.83672 | 3.2132 | 77.9193 | 77.9193 | 27.0179 | -75.4041 |  |  |  | 0 | 0 | 67.4422 | 67.4422 | 0 | #DIV/0!
[13 empty] | 62.7 | 62.7 | 59.3958 | -0.13772 | 0.52442 | 69.1553 | 69.1553 | 5.1219 | -75.2857 |  |  |  | -0.37716 | 1.4362 | 72.1365 | 72.1365 | 5.506 | -75.2857 |  |  |  | -0.57613 | 2.1938 | 74.6246 | 74.6246 | 3.4573 | -75.2857 |  |  |  | -0.84336 | 3.2114 | 78.0041 | 78.0041 | 27.5208 | -75.2857 |  |  |  | 0 | 0 | 67.4422 | 67.4422 | 0 | #DIV/0!
[13 empty] | 62.8 | 62.8 | 59.2826 | -0.1388 | 0.52414 | 69.1687 | 69.1687 | 5.1063 | -75.1672 |  |  |  | -0.38013 | 1.4354 | 72.1736 | 72.1736 | 5.3895 | -75.1672 |  |  |  | -0.58066 | 2.1926 | 74.6816 | 74.6816 | 3.7273 | -75.1672 |  |  |  | -0.85 | 3.2097 | 78.0889 | 78.0889 | 28.02 | -75.1672 |  |  |  | 0 | 0 | 67.4422 | 67.4422 | 0 | #DIV/0!
[13 empty] | 62.9 | 62.9 | 59.1598 | -0.13989 | 0.52385 | 69.1822 | 69.1822 | 5.0908 | -75.0486 |  |  |  | -0.3831 | 1.4346 | 72.2106 | 72.2106 | 5.273 | -75.0486 |  |  |  | -0.5852 | 2.1914 | 74.7385 | 74.7385 | 3.9969 | -75.0486 |  |  |  | -0.85664 | 3.2079 | 78.1737 | 78.1737 | 28.5156 | -75.0486 |  |  |  | 0 | 0 | 67.4422 | 67.4422 | 0 | #DIV/0!
[13 empty] | 63 | 63 | 59.0274 | -0.14097 | 0.52356 | 69.1957 | 69.1957 | 5.0752 | -74.9299 |  |  |  | -0.38607 | 1.4338 | 72.2477 | 72.2477 | 5.1565 | -74.9299 |  |  |  | -0.58974 | 2.1902 | 74.7955 | 74.7955 | 4.266 | -74.9299 |  |  |  | -0.86328 | 3.2061 | 78.2586 | 78.2586 | 29.0075 | -74.9299 |  |  |  | 0 | 0 | 67.4422 | 67.4422 | 0 | #DIV/0!
[13 empty] | 63.1 | 63.1 | 58.8854 | -0.14206 | 0.52327 | 69.2092 | 69.2092 | 5.0596 | -74.8112 |  |  |  | -0.38904 | 1.433 | 72.2847 | 72.2847 | 5.04 | -74.8112 |  |  |  | -0.59427 | 2.189 | 74.8525 | 74.8525 | 4.5346 | -74.8112 |  |  |  | -0.86992 | 3.2043 | 78.3435 | 78.3435 | 29.4955 | -74.8112 |  |  |  | 0 | 0 | 67.4422 | 67.4422 | 0 | #DIV/0!
[13 empty] | 63.2 | 63.2 | 58.7338 | -0.14314 | 0.52297 | 69.2227 | 69.2227 | 5.044 | -74.6925 |  |  |  | -0.39201 | 1.4322 | 72.3218 | 72.3218 | 4.9235 | -74.6925 |  |  |  | -0.59881 | 2.1877 | 74.9095 | 74.9095 | 4.8028 | -74.6925 |  |  |  | -0.87657 | 3.2025 | 78.4285 | 78.4285 | 29.9797 | -74.6925 |  |  |  | 0 | 0 | 67.4422 | 67.4422 | 0 | #DIV/0!
[13 empty] | 63.3 | 63.3 | 58.5727 | -0.14423 | 0.52267 | 69.2362 | 69.2362 | 5.0284 | -74.5736 |  |  |  | -0.39498 | 1.4314 | 72.3588 | 72.3588 | 4.8069 | -74.5736 |  |  |  | -0.60334 | 2.1865 | 74.9664 | 74.9664 | 5.0704 | -74.5736 |  |  |  | -0.88321 | 3.2007 | 78.5135 | 78.5135 | 30.4599 | -74.5736 |  |  |  | 0 | 0 | 67.4422 | 67.4422 | 0 | #DIV/0!
[13 empty] | 63.4 | 63.4 | 58.402 | -0.14531 | 0.52237 | 69.2497 | 69.2497 | 5.0127 | -74.4547 |  |  |  | -0.39795 | 1.4306 | 72.3958 | 72.3958 | 4.6904 | -74.4547 |  |  |  | -0.60788 | 2.1852 | 75.0235 | 75.0235 | 5.3374 | -74.4547 |  |  |  | -0.88985 | 3.1989 | 78.5986 | 78.5986 | 30.9361 | -74.4547 |  |  |  | 0 | 0 | 67.4422 | 67.4422 | 0 | #DIV/0!
[13 empty] | 63.5 | 63.5 | 58.2219 | -0.1464 | 0.52207 | 69.2632 | 69.2632 | 4.997 | -74.3357 |  |  |  | -0.40092 | 1.4297 | 72.4329 | 72.4329 | 4.5738 | -74.3357 |  |  |  | -0.61242 | 2.184 | 75.0805 | 75.0805 | 5.6039 | -74.3357 |  |  |  | -0.89649 | 3.197 | 78.6837 | 78.6837 | 31.4083 | -74.3357 |  |  |  | 0 | 0 | 67.4422 | 67.4422 | 0 | #DIV/0!
[13 empty] | 63.6 | 63.6 | 58.0322 | -0.14748 | 0.52176 | 69.2767 | 69.2767 | 4.9813 | -74.2167 |  |  |  | -0.40389 | 1.4289 | 72.47 | 72.47 | 4.4572 | -74.2167 |  |  |  | -0.61695 | 2.1827 | 75.1375 | 75.1375 | 5.8698 | -74.2167 |  |  |  | -0.90313 | 3.1951 | 78.7689 | 78.7689 | 31.8763 | -74.2167 |  |  |  | 0 | 0 | 67.4422 | 67.4422 | 0 | #DIV/0!
[13 empty] | 63.7 | 63.7 | 57.8332 | -0.14856 | 0.52146 | 69.2902 | 69.2902 | 4.9656 | -74.0976 |  |  |  | -0.40686 | 1.4281 | 72.507 | 72.507 | 4.3407 | -74.0976 |  |  |  | -0.62149 | 2.1814 | 75.1946 | 75.1946 | 6.1352 | -74.0976 |  |  |  | -0.90977 | 3.1933 | 78.8541 | 78.8541 | 32.3402 | -74.0976 |  |  |  | 0 | 0 | 67.4422 | 67.4422 | 0 | #DIV/0!
[13 empty] | 63.8 | 63.8 | 57.6247 | -0.14965 | 0.52115 | 69.3036 | 69.3036 | 4.9498 | -73.9784 |  |  |  | -0.40983 | 1.4272 | 72.5441 | 72.5441 | 4.2241 | -73.9784 |  |  |  | -0.62603 | 2.1801 | 75.2516 | 75.2516 | 6.3999 | -73.9784 |  |  |  | -0.91641 | 3.1914 | 78.9394 | 78.9394 | 32.7998 | -73.9784 |  |  |  | 0 | 0 | 67.4422 | 67.4422 | 0 | #DIV/0!
[13 empty] | 63.9 | 63.9 | 57.4068 | -0.15073 | 0.52083 | 69.3171 | 69.3171 | 4.934 | -73.8591 |  |  |  | -0.4128 | 1.4264 | 72.5811 | 72.5811 | 4.1076 | -73.8591 |  |  |  | -0.63056 | 2.1788 | 75.3087 | 75.3087 | 6.664 | -73.8591 |  |  |  | -0.92305 | 3.1894 | 79.0248 | 79.0248 | 33.2551 | -73.8591 |  |  |  | 0 | 0 | 67.4422 | 67.4422 | 0 | #DIV/0!
[13 empty] | 64 | 64 | 57.1797 | -0.15182 | 0.52052 | 69.3306 | 69.3306 | 4.9182 | -73.7398 |  |  |  | -0.41577 | 1.4255 | 72.6182 | 72.6182 | 3.9911 | -73.7398 |  |  |  | -0.6351 | 2.1775 | 75.3658 | 75.3658 | 6.9274 | -73.7398 |  |  |  | -0.92969 | 3.1875 | 79.1102 | 79.1102 | 33.706 | -73.7398 |  |  |  | 0 | 0 | 67.4422 | 67.4422 | 0 | #DIV/0!
[13 empty] | 64.1 | 64.1 | 56.9432 | -0.1529 | 0.5202 | 69.3441 | 69.3441 | 4.9024 | -73.6204 |  |  |  | -0.41874 | 1.4246 | 72.6553 | 72.6553 | 3.8746 | -73.6204 |  |  |  | -0.63964 | 2.1762 | 75.4229 | 75.4229 | 7.1902 | -73.6204 |  |  |  | -0.93633 | 3.1856 | 79.1956 | 79.1956 | 34.1525 | -73.6204 |  |  |  | 0 | 0 | 67.4422 | 67.4422 | 0 | #DIV/0!
[13 empty] | 64.2 | 64.2 | 56.6974 | -0.15399 | 0.51988 | 69.3576 | 69.3576 | 4.8865 | -73.5009 |  |  |  | -0.42171 | 1.4238 | 72.6923 | 72.6923 | 3.7582 | -73.5009 |  |  |  | -0.64417 | 2.1748 | 75.48 | 75.48 | 7.4523 | -73.5009 |  |  |  | -0.94297 | 3.1836 | 79.2811 | 79.2811 | 34.5945 | -73.5009 |  |  |  | 0 | 0 | 67.4422 | 67.4422 | 0 | #DIV/0!
[13 empty] | 64.3 | 64.3 | 56.4425 | -0.15507 | 0.51956 | 69.3711 | 69.3711 | 4.8707 | -73.3814 |  |  |  | -0.42468 | 1.4229 | 72.7294 | 72.7294 | 3.6417 | -73.3814 |  |  |  | -0.64871 | 2.1735 | 75.5371 | 75.5371 | 7.7137 | -73.3814 |  |  |  | -0.94961 | 3.1816 | 79.3666 | 79.3666 | 35.0319 | -73.3814 |  |  |  | 0 | 0 | 67.4422 | 67.4422 | 0 | #DIV/0!
[13 empty] | 64.4 | 64.4 | 56.1783 | -0.15616 | 0.51923 | 69.3846 | 69.3846 | 4.8548 | -73.2617 |  |  |  | -0.42765 | 1.422 | 72.7665 | 72.7665 | 3.5253 | -73.2617 |  |  |  | -0.65325 | 2.1721 | 75.5943 | 75.5943 | 7.9744 | -73.2617 |  |  |  | -0.95625 | 3.1796 | 79.4523 | 79.4523 | 35.4648 | -73.2617 |  |  |  | 0 | 0 | 67.4422 | 67.4422 | 0 | #DIV/0!
[13 empty] | 64.5 | 64.5 | 55.9051 | -0.15724 | 0.51891 | 69.3981 | 69.3981 | 4.8389 | -73.142 |  |  |  | -0.43062 | 1.4211 | 72.8036 | 72.8036 | 3.409 | -73.142 |  |  |  | -0.65778 | 2.1707 | 75.6514 | 75.6514 | 8.2344 | -73.142 |  |  |  | -0.96289 | 3.1776 | 79.5379 | 79.5379 | 35.8929 | -73.142 |  |  |  | 0 | 0 | 67.4422 | 67.4422 | 0 | #DIV/0!
[13 empty] | 64.6 | 64.6 | 55.6227 | -0.15832 | 0.51858 | 69.4116 | 69.4116 | 4.8229 | -73.0223 |  |  |  | -0.43359 | 1.4202 | 72.8407 | 72.8407 | 3.2927 | -73.0223 |  |  |  | -0.66232 | 2.1694 | 75.7086 | 75.7086 | 8.4936 | -73.0223 |  |  |  | -0.96953 | 3.1756 | 79.6236 | 79.6236 | 36.3164 | -73.0223 |  |  |  | 0 | 0 | 67.4422 | 67.4422 | 0 | #DIV/0!
[13 empty] | 64.7 | 64.7 | 55.3313 | -0.15941 | 0.51824 | 69.4251 | 69.4251 | 4.807 | -72.9024 |  |  |  | -0.43656 | 1.4193 | 72.8777 | 72.8777 | 3.1764 | -72.9024 |  |  |  | -0.66685 | 2.168 | 75.7658 | 75.7658 | 8.7521 | -72.9024 |  |  |  | -0.97618 | 3.1736 | 79.7094 | 79.7094 | 36.735 | -72.9024 |  |  |  | 0 | 0 | 67.4422 | 67.4422 | 0 | #DIV/0!
[13 empty] | 64.8 | 64.8 | 55.0308 | -0.16049 | 0.51791 | 69.4386 | 69.4386 | 4.791 | -72.7825 |  |  |  | -0.43953 | 1.4184 | 72.9148 | 72.9148 | 3.0602 | -72.7825 |  |  |  | -0.67139 | 2.1666 | 75.823 | 75.823 | 9.0098 | -72.7825 |  |  |  | -0.98282 | 3.1715 | 79.7953 | 79.7953 | 37.1488 | -72.7825 |  |  |  | 0 | 0 | 67.4422 | 67.4422 | 0 | #DIV/0!
[13 empty] | 64.9 | 64.9 | 54.7215 | -0.16158 | 0.51757 | 69.452 | 69.452 | 4.775 | -72.6625 |  |  |  | -0.4425 | 1.4174 | 72.9519 | 72.9519 | 2.944 | -72.6625 |  |  |  | -0.67593 | 2.1652 | 75.8802 | 75.8802 | 9.2667 | -72.6625 |  |  |  | -0.98946 | 3.1695 | 79.8812 | 79.8812 | 37.5577 | -72.6625 |  |  |  | 0 | 0 | 67.4422 | 67.4422 | 0 | #DIV/0!
[13 empty] | 65 | 65 | 54.4032 | -0.16266 | 0.51723 | 69.4655 | 69.4655 | 4.759 | -72.5424 |  |  |  | -0.44547 | 1.4165 | 72.989 | 72.989 | 2.8279 | -72.5424 |  |  |  | -0.68046 | 2.1637 | 75.9374 | 75.9374 | 9.5227 | -72.5424 |  |  |  | -0.9961 | 3.1674 | 79.9671 | 79.9671 | 37.9617 | -72.5424 |  |  |  | 0 | 0 | 67.4422 | 67.4422 | 0 | #DIV/0!
[13 empty] | 65.1 | 65.1 | 54.0761 | -0.16375 | 0.51689 | 69.479 | 69.479 | 4.743 | -72.4222 |  |  |  | -0.44844 | 1.4156 | 73.0261 | 73.0261 | 2.7119 | -72.4222 |  |  |  | -0.685 | 2.1623 | 75.9947 | 75.9947 | 9.778 | -72.4222 |  |  |  | -1.0027 | 3.1653 | 80.0531 | 80.0531 | 38.3606 | -72.4222 |  |  |  | 0 | 0 | 67.4422 | 67.4422 | 0 | #DIV/0!
[13 empty] | 65.2 | 65.2 | 53.7402 | -0.16483 | 0.51655 | 69.4925 | 69.4925 | 4.7269 | -72.302 |  |  |  | -0.45141 | 1.4146 | 73.0632 | 73.0632 | 2.5959 | -72.302 |  |  |  | -0.68954 | 2.1609 | 76.052 | 76.052 | 10.0324 | -72.302 |  |  |  | -1.0094 | 3.1632 | 80.1392 | 80.1392 | 38.7545 | -72.302 |  |  |  | 0 | 0 | 67.4422 | 67.4422 | 0 | #DIV/0!
[13 empty] | 65.3 | 65.3 | 53.3956 | -0.16592 | 0.5162 | 69.506 | 69.506 | 4.7108 | -72.1817 |  |  |  | -0.45438 | 1.4137 | 73.1003 | 73.1003 | 2.48 | -72.1817 |  |  |  | -0.69407 | 2.1594 | 76.1092 | 76.1092 | 10.2859 | -72.1817 |  |  |  | -1.016 | 3.1611 | 80.2253 | 80.2253 | 39.1432 | -72.1817 |  |  |  | 0 | 0 | 67.4422 | 67.4422 | 0 | #DIV/0!
[13 empty] | 65.4 | 65.4 | 53.0422 | -0.167 | 0.51585 | 69.5195 | 69.5195 | 4.6947 | -72.0613 |  |  |  | -0.45735 | 1.4127 | 73.1374 | 73.1374 | 2.3642 | -72.0613 |  |  |  | -0.69861 | 2.1579 | 76.1665 | 76.1665 | 10.5386 | -72.0613 |  |  |  | -1.0227 | 3.1589 | 80.3115 | 80.3115 | 39.5268 | -72.0613 |  |  |  | 0 | 0 | 67.4422 | 67.4422 | 0 | #DIV/0!
[13 empty] | 65.5 | 65.5 | 52.6803 | -0.16808 | 0.5155 | 69.533 | 69.533 | 4.6786 | -71.9408 |  |  |  | -0.46032 | 1.4117 | 73.1745 | 73.1745 | 2.2485 | -71.9408 |  |  |  | -0.70315 | 2.1565 | 76.2238 | 76.2238 | 10.7904 | -71.9408 |  |  |  | -1.0293 | 3.1568 | 80.3978 | 80.3978 | 39.9051 | -71.9408 |  |  |  | 0 | 0 | 67.4422 | 67.4422 | 0 | #DIV/0!
[13 empty] | 65.6 | 65.6 | 52.3097 | -0.16917 | 0.51514 | 69.5465 | 69.5465 | 4.6625 | -71.8202 |  |  |  | -0.46329 | 1.4108 | 73.2117 | 73.2117 | 2.1328 | -71.8202 |  |  |  | -0.70768 | 2.155 | 76.2812 | 76.2812 | 11.0412 | -71.8202 |  |  |  | -1.0359 | 3.1546 | 80.4841 | 80.4841 | 40.2781 | -71.8202 |  |  |  | 0 | 0 | 67.4422 | 67.4422 | 0 | #DIV/0!
[13 empty] | 65.7 | 65.7 | 51.9307 | -0.17025 | 0.51478 | 69.56 | 69.56 | 4.6463 | -71.6995 |  |  |  | -0.46626 | 1.4098 | 73.2488 | 73.2488 | 2.0173 | -71.6995 |  |  |  | -0.71222 | 2.1535 | 76.3385 | 76.3385 | 11.2911 | -71.6995 |  |  |  | -1.0426 | 3.1524 | 80.5705 | 80.5705 | 40.6458 | -71.6995 |  |  |  | 0 | 0 | 67.4422 | 67.4422 | 0 | #DIV/0!
[13 empty] | 65.8 | 65.8 | 51.5432 | -0.17134 | 0.51442 | 69.5735 | 69.5735 | 4.6302 | -71.5788 |  |  |  | -0.46923 | 1.4088 | 73.2859 | 73.2859 | 1.9018 | -71.5788 |  |  |  | -0.71676 | 2.152 | 76.3959 | 76.3959 | 11.5401 | -71.5788 |  |  |  | -1.0492 | 3.1502 | 80.657 | 80.657 | 41.0081 | -71.5788 |  |  |  | 0 | 0 | 67.4422 | 67.4422 | 0 | #DIV/0!
[13 empty] | 65.9 | 65.9 | 51.1474 | -0.17242 | 0.51406 | 69.587 | 69.587 | 4.614 | -71.458 |  |  |  | -0.4722 | 1.4078 | 73.323 | 73.323 | 1.7864 | -71.458 |  |  |  | -0.72129 | 2.1505 | 76.4532 | 76.4532 | 11.7882 | -71.458 |  |  |  | -1.0559 | 3.148 | 80.7435 | 80.7435 | 41.365 | -71.458 |  |  |  | 0 | 0 | 67.4422 | 67.4422 | 0 | #DIV/0!
[13 empty] | 66 | 66 | 50.7432 | -0.17351 | 0.5137 | 69.6005 | 69.6005 | 4.5978 | -71.3371 |  |  |  | -0.47517 | 1.4068 | 73.3601 | 73.3601 | 1.6712 | -71.3371 |  |  |  | -0.72583 | 2.1489 | 76.5106 | 76.5106 | 12.0352 | -71.3371 |  |  |  | -1.0625 | 3.1457 | 80.8301 | 80.8301 | 41.7163 | -71.3371 |  |  |  | 0 | 0 | 67.4422 | 67.4422 | 0 | #DIV/0!
[13 empty] | 66.1 | 66.1 | 50.3308 | -0.17459 | 0.51333 | 69.6139 | 69.6139 | 4.5815 | -71.2161 |  |  |  | -0.47814 | 1.4058 | 73.3973 | 73.3973 | 1.556 | -71.2161 |  |  |  | -0.73036 | 2.1474 | 76.568 | 76.568 | 12.2813 | -71.2161 |  |  |  | -1.0691 | 3.1435 | 80.9167 | 80.9167 | 42.0621 | -71.2161 |  |  |  | 0 | 0 | 67.4422 | 67.4422 | 0 | #DIV/0!
[13 empty] | 66.2 | 66.2 | 49.9102 | -0.17567 | 0.51296 | 69.6274 | 69.6274 | 4.5653 | -71.095 |  |  |  | -0.48111 | 1.4048 | 73.4344 | 73.4344 | 1.4409 | -71.095 |  |  |  | -0.7349 | 2.1459 | 76.6255 | 76.6255 | 12.5263 | -71.095 |  |  |  | -1.0758 | 3.1412 | 81.0034 | 81.0034 | 42.4023 | -71.095 |  |  |  | 0 | 0 | 67.4422 | 67.4422 | 0 | #DIV/0!
[13 empty] | 66.3 | 66.3 | 49.4814 | -0.17676 | 0.51259 | 69.6409 | 69.6409 | 4.549 | -70.9738 |  |  |  | -0.48408 | 1.4038 | 73.4716 | 73.4716 | 1.326 | -70.9738 |  |  |  | -0.73944 | 2.1443 | 76.6829 | 76.6829 | 12.7703 | -70.9738 |  |  |  | -1.0824 | 3.1389 | 81.0902 | 81.0902 | 42.7369 | -70.9738 |  |  |  | 0 | 0 | 67.4422 | 67.4422 | 0 | #DIV/0!
[13 empty] | 66.4 | 66.4 | 49.0446 | -0.17784 | 0.51221 | 69.6544 | 69.6544 | 4.5327 | -70.8526 |  |  |  | -0.48705 | 1.4027 | 73.5087 | 73.5087 | 1.2112 | -70.8526 |  |  |  | -0.74397 | 2.1427 | 76.7404 | 76.7404 | 13.0133 | -70.8526 |  |  |  | -1.0891 | 3.1366 | 81.177 | 81.177 | 43.0657 | -70.8526 |  |  |  | 0 | 0 | 67.4422 | 67.4422 | 0 | #DIV/0!
[13 empty] | 66.5 | 66.5 | 48.5999 | -0.17893 | 0.51183 | 69.6679 | 69.6679 | 4.5165 | -70.7312 |  |  |  | -0.49001 | 1.4017 | 73.5458 | 73.5458 | 1.0965 | -70.7312 |  |  |  | -0.74851 | 2.1411 | 76.7979 | 76.7979 | 13.2552 | -70.7312 |  |  |  | -1.0957 | 3.1343 | 81.2639 | 81.2639 | 43.3888 | -70.7312 |  |  |  | 0 | 0 | 67.4422 | 67.4422 | 0 | #DIV/0!
[13 empty] | 66.6 | 66.6 | 48.1472 | -0.18001 | 0.51145 | 69.6814 | 69.6814 | 4.5001 | -70.6098 |  |  |  | -0.49298 | 1.4007 | 73.583 | 73.583 | 0.98193 | -70.6098 |  |  |  | -0.75305 | 2.1396 | 76.8554 | 76.8554 | 13.4961 | -70.6098 |  |  |  | -1.1023 | 3.132 | 81.3509 | 81.3509 | 43.7061 | -70.6098 |  |  |  | 0 | 0 | 67.4422 | 67.4422 | 0 | #DIV/0!
[13 empty] | 66.7 | 66.7 | 47.6867 | -0.1811 | 0.51107 | 69.6949 | 69.6949 | 4.4838 | -70.4883 |  |  |  | -0.49595 | 1.3996 | 73.6201 | 73.6201 | 0.86749 | -70.4883 |  |  |  | -0.75758 | 2.138 | 76.9129 | 76.9129 | 13.7359 | -70.4883 |  |  |  | -1.109 | 3.1296 | 81.438 | 81.438 | 44.0175 | -70.4883 |  |  |  | 0 | 0 | 67.4422 | 67.4422 | 0 | #DIV/0!
[13 empty] | 66.8 | 66.8 | 47.2185 | -0.18218 | 0.51068 | 69.7084 | 69.7084 | 4.4675 | -70.3666 |  |  |  | -0.49892 | 1.3986 | 73.6573 | 73.6573 | 0.75319 | -70.3666 |  |  |  | -0.76212 | 2.1363 | 76.9704 | 76.9704 | 13.9745 | -70.3666 |  |  |  | -1.1156 | 3.1273 | 81.5251 | 81.5251 | 44.3231 | -70.3666 |  |  |  | 0 | 0 | 67.4422 | 67.4422 | 0 | #DIV/0!
[13 empty] | 66.9 | 66.9 | 46.7426 | -0.18327 | 0.5103 | 69.7219 | 69.7219 | 4.4511 | -70.2449 |  |  |  | -0.50189 | 1.3975 | 73.6945 | 73.6945 | 0.63903 | -70.2449 |  |  |  | -0.76666 | 2.1347 | 77.028 | 77.028 | 14.2121 | -70.2449 |  |  |  | -1.1223 | 3.1249 | 81.6123 | 81.6123 | 44.6227 | -70.2449 |  |  |  | 0 | 0 | 67.4422 | 67.4422 | 0 | #DIV/0!
[13 empty] | 67 | 67 | 46.259 | -0.18435 | 0.5099 | 69.7354 | 69.7354 | 4.4347 | -70.1231 |  |  |  | -0.50486 | 1.3964 | 73.7316 | 73.7316 | 0.52502 | -70.1231 |  |  |  | -0.77119 | 2.1331 | 77.0855 | 77.0855 | 14.4485 | -70.1231 |  |  |  | -1.1289 | 3.1225 | 81.6995 | 81.6995 | 44.9163 | -70.1231 |  |  |  | 0 | 0 | 67.4422 | 67.4422 | 0 | #DIV/0!
[13 empty] | 67.1 | 67.1 | 45.768 | -0.18543 | 0.50951 | 69.7489 | 69.7489 | 4.4183 | -70.0012 |  |  |  | -0.50783 | 1.3954 | 73.7688 | 73.7688 | 0.41115 | -70.0012 |  |  |  | -0.77573 | 2.1314 | 77.1431 | 77.1431 | 14.6837 | -70.0012 |  |  |  | -1.1356 | 3.1201 | 81.7868 | 81.7868 | 45.2039 | -70.0012 |  |  |  | 0 | 0 | 67.4422 | 67.4422 | 0 | #DIV/0!
[13 empty] | 67.2 | 67.2 | 45.2695 | -0.18652 | 0.50912 | 69.7624 | 69.7624 | 4.4019 | -69.8792 |  |  |  | -0.5108 | 1.3943 | 73.806 | 73.806 | 0.29743 | -69.8792 |  |  |  | -0.78027 | 2.1298 | 77.2007 | 77.2007 | 14.9178 | -69.8792 |  |  |  | -1.1422 | 3.1177 | 81.8742 | 81.8742 | 45.4854 | -69.8792 |  |  |  | 0 | 0 | 67.4422 | 67.4422 | 0 | #DIV/0!
[13 empty] | 67.3 | 67.3 | 44.7636 | -0.1876 | 0.50872 | 69.7759 | 69.7759 | 4.3855 | -69.7571 |  |  |  | -0.51377 | 1.3932 | 73.8431 | 73.8431 | 0.18387 | -69.7571 |  |  |  | -0.7848 | 2.1281 | 77.2584 | 77.2584 | 15.1507 | -69.7571 |  |  |  | -1.1488 | 3.1152 | 81.9617 | 81.9617 | 45.7608 | -69.7571 |  |  |  | 0 | 0 | 67.4422 | 67.4422 | 0 | #DIV/0!
[13 empty] | 67.4 | 67.4 | 44.2505 | -0.18869 | 0.50832 | 69.7893 | 69.7893 | 4.369 | -69.635 |  |  |  | -0.51674 | 1.3921 | 73.8803 | 73.8803 | 0.070476 | -69.635 |  |  |  | -0.78934 | 2.1264 | 77.316 | 77.316 | 15.3824 | -69.635 |  |  |  | -1.1555 | 3.1128 | 82.0492 | 82.0492 | 46.03 | -69.635 |  |  |  | 0 | 0 | 67.4422 | 67.4422 | 0 | #DIV/0!
[13 empty] | 67.5 | 67.5 | 43.7302 | -0.18977 | 0.50791 | 69.8028 | 69.8028 | 4.3526 | -69.5127 |  |  |  | -0.51971 | 1.391 | 73.9175 | 73.9175 | 0.042756 | -69.5127 |  |  |  | -0.79387 | 2.1247 | 77.3737 | 77.3737 | 15.6129 | -69.5127 |  |  |  | -1.1621 | 3.1103 | 82.1369 | 82.1369 | 46.293 | -69.5127 |  |  |  | 0 | 0 | 67.4422 | 67.4422 | 0 | #DIV/0!
[13 empty] | 67.6 | 67.6 | 43.2027 | -0.19086 | 0.50751 | 69.8163 | 69.8163 | 4.3361 | -69.3903 |  |  |  | -0.52268 | 1.3899 | 73.9547 | 73.9547 | 0.15582 | -69.3903 |  |  |  | -0.79841 | 2.123 | 77.4314 | 77.4314 | 15.8421 | -69.3903 |  |  |  | -1.1688 | 3.1078 | 82.2245 | 82.2245 | 46.5498 | -69.3903 |  |  |  | 0 | 0 | 67.4422 | 67.4422 | 0 | #DIV/0!
[13 empty] | 67.7 | 67.7 | 42.6683 | -0.19194 | 0.5071 | 69.8298 | 69.8298 | 4.3196 | -69.2678 |  |  |  | -0.52565 | 1.3887 | 73.9919 | 73.9919 | 0.26871 | -69.2678 |  |  |  | -0.80295 | 2.1213 | 77.4891 | 77.4891 | 16.0702 | -69.2678 |  |  |  | -1.1754 | 3.1053 | 82.3123 | 82.3123 | 46.8003 | -69.2678 |  |  |  | 0 | 0 | 67.4422 | 67.4422 | 0 | #DIV/0!
[13 empty] | 67.8 | 67.8 | 42.1268 | -0.19303 | 0.50668 | 69.8433 | 69.8433 | 4.3031 | -69.1453 |  |  |  | -0.52862 | 1.3876 | 74.0291 | 74.0291 | 0.38142 | -69.1453 |  |  |  | -0.80748 | 2.1196 | 77.5468 | 77.5468 | 16.2969 | -69.1453 |  |  |  | -1.182 | 3.1028 | 82.4001 | 82.4001 | 47.0444 | -69.1453 |  |  |  | 0 | 0 | 67.4422 | 67.4422 | 0 | #DIV/0!
[13 empty] | 67.9 | 67.9 | 41.5786 | -0.19411 | 0.50627 | 69.8568 | 69.8568 | 4.2866 | -69.0226 |  |  |  | -0.53159 | 1.3865 | 74.0663 | 74.0663 | 0.49395 | -69.0226 |  |  |  | -0.81202 | 2.1179 | 77.6045 | 77.6045 | 16.5224 | -69.0226 |  |  |  | -1.1887 | 3.1003 | 82.488 | 82.488 | 47.2822 | -69.0226 |  |  |  | 0 | 0 | 67.4422 | 67.4422 | 0 | #DIV/0!
[13 empty] | 68 | 68 | 41.0236 | -0.19519 | 0.50585 | 69.8703 | 69.8703 | 4.2701 | -68.8998 |  |  |  | -0.53456 | 1.3853 | 74.1035 | 74.1035 | 0.60629 | -68.8998 |  |  |  | -0.81656 | 2.1161 | 77.6623 | 77.6623 | 16.7466 | -68.8998 |  |  |  | -1.1953 | 3.0977 | 82.576 | 82.576 | 47.5135 | -68.8998 |  |  |  | 0 | 0 | 67.4422 | 67.4422 | 0 | #DIV/0!
[13 empty] | 68.1 | 68.1 | 40.4619 | -0.19628 | 0.50543 | 69.8838 | 69.8838 | 4.2535 | -68.7769 |  |  |  | -0.53753 | 1.3842 | 74.1407 | 74.1407 | 0.71845 | -68.7769 |  |  |  | -0.82109 | 2.1144 | 77.7201 | 77.7201 | 16.9695 | -68.7769 |  |  |  | -1.202 | 3.0951 | 82.6641 | 82.6641 | 47.7384 | -68.7769 |  |  |  | 0 | 0 | 67.4422 | 67.4422 | 0 | #DIV/0!
[13 empty] | 68.2 | 68.2 | 39.8936 | -0.19736 | 0.50501 | 69.8973 | 69.8973 | 4.237 | -68.6539 |  |  |  | -0.5405 | 1.383 | 74.1779 | 74.1779 | 0.83041 | -68.6539 |  |  |  | -0.82563 | 2.1126 | 77.7779 | 77.7779 | 17.191 | -68.6539 |  |  |  | -1.2086 | 3.0925 | 82.7522 | 82.7522 | 47.9569 | -68.6539 |  |  |  | 0 | 0 | 67.4422 | 67.4422 | 0 | #DIV/0!
[13 empty] | 68.3 | 68.3 | 39.3188 | -0.19845 | 0.50459 | 69.9108 | 69.9108 | 4.2204 | -68.5309 |  |  |  | -0.54347 | 1.3819 | 74.2151 | 74.2151 | 0.94217 | -68.5309 |  |  |  | -0.83017 | 2.1108 | 77.8357 | 77.8357 | 17.4113 | -68.5309 |  |  |  | -1.2152 | 3.0899 | 82.8404 | 82.8404 | 48.1687 | -68.5309 |  |  |  | 0 | 0 | 67.4422 | 67.4422 | 0 | #DIV/0!
[13 empty] | 68.4 | 68.4 | 38.7377 | -0.19953 | 0.50416 | 69.9243 | 69.9243 | 4.2038 | -68.4077 |  |  |  | -0.54644 | 1.3807 | 74.2523 | 74.2523 | 1.0537 | -68.4077 |  |  |  | -0.8347 | 2.109 | 77.8936 | 77.8936 | 17.6301 | -68.4077 |  |  |  | -1.2219 | 3.0873 | 82.9287 | 82.9287 | 48.3741 | -68.4077 |  |  |  | 0 | 0 | 67.4422 | 67.4422 | 0 | #DIV/0!
[13 empty] | 68.5 | 68.5 | 38.1502 | -0.20062 | 0.50373 | 69.9378 | 69.9378 | 4.1872 | -68.2844 |  |  |  | -0.54941 | 1.3795 | 74.2896 | 74.2896 | 1.1651 | -68.2844 |  |  |  | -0.83924 | 2.1072 | 77.9515 | 77.9515 | 17.8476 | -68.2844 |  |  |  | -1.2285 | 3.0847 | 83.0171 | 83.0171 | 48.5728 | -68.2844 |  |  |  | 0 | 0 | 67.4422 | 67.4422 | 0 | #DIV/0!
[13 empty] | 68.6 | 68.6 | 37.5566 | -0.2017 | 0.50329 | 69.9513 | 69.9513 | 4.1706 | -68.161 |  |  |  | -0.55238 | 1.3783 | 74.3268 | 74.3268 | 1.2762 | -68.161 |  |  |  | -0.84378 | 2.1054 | 78.0094 | 78.0094 | 18.0638 | -68.161 |  |  |  | -1.2352 | 3.082 | 83.1055 | 83.1055 | 48.7649 | -68.161 |  |  |  | 0 | 0 | 67.4422 | 67.4422 | 0 | #DIV/0!
[13 empty] | 68.7 | 68.7 | 36.9568 | -0.20279 | 0.50286 | 69.9648 | 69.9648 | 4.154 | -68.0375 |  |  |  | -0.55535 | 1.3771 | 74.364 | 74.364 | 1.3871 | -68.0375 |  |  |  | -0.84831 | 2.1036 | 78.0673 | 78.0673 | 18.2785 | -68.0375 |  |  |  | -1.2418 | 3.0794 | 83.1941 | 83.1941 | 48.9503 | -68.0375 |  |  |  | 0 | 0 | 67.4422 | 67.4422 | 0 | #DIV/0!
[13 empty] | 68.8 | 68.8 | 36.351 | -0.20387 | 0.50242 | 69.9782 | 69.9782 | 4.1374 | -67.9139 |  |  |  | -0.55832 | 1.3759 | 74.4013 | 74.4013 | 1.4978 | -67.9139 |  |  |  | -0.85285 | 2.1018 | 78.1252 | 78.1252 | 18.4918 | -67.9139 |  |  |  | -1.2484 | 3.0767 | 83.2827 | 83.2827 | 49.1291 | -67.9139 |  |  |  | 0 | 0 | 67.4422 | 67.4422 | 0 | #DIV/0!
[13 empty] | 68.9 | 68.9 | 35.7393 | -0.20495 | 0.50198 | 69.9917 | 69.9917 | 4.1207 | -67.7901 |  |  |  | -0.56129 | 1.3747 | 74.4385 | 74.4385 | 1.6083 | -67.7901 |  |  |  | -0.85738 | 2.0999 | 78.1832 | 78.1832 | 18.7037 | -67.7901 |  |  |  | -1.2551 | 3.074 | 83.3713 | 83.3713 | 49.3011 | -67.7901 |  |  |  | 0 | 0 | 67.4422 | 67.4422 | 0 | #DIV/0!
[13 empty] | 69 | 69 | 35.1218 | -0.20604 | 0.50153 | 70.0052 | 70.0052 | 4.1041 | -67.6663 |  |  |  | -0.56426 | 1.3735 | 74.4758 | 74.4758 | 1.7186 | -67.6663 |  |  |  | -0.86192 | 2.0981 | 78.2412 | 78.2412 | 18.9142 | -67.6663 |  |  |  | -1.2617 | 3.0713 | 83.4601 | 83.4601 | 49.4663 | -67.6663 |  |  |  | 0 | 0 | 67.4422 | 67.4422 | 0 | #DIV/0!
[13 empty] | 69.1 | 69.1 | 34.4986 | -0.20712 | 0.50109 | 70.0187 | 70.0187 | 4.0874 | -67.5424 |  |  |  | -0.56723 | 1.3723 | 74.513 | 74.513 | 1.8286 | -67.5424 |  |  |  | -0.86646 | 2.0962 | 78.2992 | 78.2992 | 19.1232 | -67.5424 |  |  |  | -1.2684 | 3.0685 | 83.549 | 83.549 | 49.6248 | -67.5424 |  |  |  | 0 | 0 | 67.4422 | 67.4422 | 0 | #DIV/0!
[13 empty] | 69.2 | 69.2 | 33.8698 | -0.20821 | 0.50064 | 70.0322 | 70.0322 | 4.0707 | -67.4183 |  |  |  | -0.5702 | 1.3711 | 74.5503 | 74.5503 | 1.9384 | -67.4183 |  |  |  | -0.87099 | 2.0943 | 78.3572 | 78.3572 | 19.3308 | -67.4183 |  |  |  | -1.275 | 3.0658 | 83.6379 | 83.6379 | 49.7764 | -67.4183 |  |  |  | 0 | 0 | 67.4422 | 67.4422 | 0 | #DIV/0!
[13 empty] | 69.3 | 69.3 | 33.2354 | -0.20929 | 0.50018 | 70.0457 | 70.0457 | 4.054 | -67.2942 |  |  |  | -0.57317 | 1.3698 | 74.5875 | 74.5875 | 2.0479 | -67.2942 |  |  |  | -0.87553 | 2.0924 | 78.4152 | 78.4152 | 19.5368 | -67.2942 |  |  |  | -1.2816 | 3.063 | 83.7269 | 83.7269 | 49.9212 | -67.2942 |  |  |  | 0 | 0 | 67.4422 | 67.4422 | 0 | #DIV/0!
[13 empty] | 69.4 | 69.4 | 32.5957 | -0.21038 | 0.49973 | 70.0592 | 70.0592 | 4.0373 | -67.1699 |  |  |  | -0.57614 | 1.3686 | 74.6248 | 74.6248 | 2.1572 | -67.1699 |  |  |  | -0.88007 | 2.0905 | 78.4733 | 78.4733 | 19.7414 | -67.1699 |  |  |  | -1.2883 | 3.0602 | 83.816 | 83.816 | 50.0591 | -67.1699 |  |  |  | 0 | 0 | 67.4422 | 67.4422 | 0 | #DIV/0!
[13 empty] | 69.5 | 69.5 | 31.9506 | -0.21146 | 0.49927 | 70.0727 | 70.0727 | 4.0206 | -67.0455 |  |  |  | -0.57911 | 1.3673 | 74.6621 | 74.6621 | 2.2663 | -67.0455 |  |  |  | -0.8846 | 2.0886 | 78.5314 | 78.5314 | 19.9445 | -67.0455 |  |  |  | -1.2949 | 3.0574 | 83.9051 | 83.9051 | 50.1901 | -67.0455 |  |  |  | 0 | 0 | 67.4422 | 67.4422 | 0 | #DIV/0!
[13 empty] | 69.6 | 69.6 | 31.3004 | -0.21254 | 0.49881 | 70.0862 | 70.0862 | 4.0039 | -66.921 |  |  |  | -0.58208 | 1.3661 | 74.6994 | 74.6994 | 2.375 | -66.921 |  |  |  | -0.88914 | 2.0867 | 78.5895 | 78.5895 | 20.146 | -66.921 |  |  |  | -1.3016 | 3.0546 | 83.9944 | 83.9944 | 50.3141 | -66.921 |  |  |  | 0 | 0 | 67.4422 | 67.4422 | 0 | #DIV/0!
[13 empty] | 69.7 | 69.7 | 30.6451 | -0.21363 | 0.49835 | 70.0997 | 70.0997 | 3.9872 | -66.7964 |  |  |  | -0.58505 | 1.3648 | 74.7366 | 74.7366 | 2.4836 | -66.7964 |  |  |  | -0.89368 | 2.0847 | 78.6477 | 78.6477 | 20.346 | -66.7964 |  |  |  | -1.3082 | 3.0517 | 84.0837 | 84.0837 | 50.4312 | -66.7964 |  |  |  | 0 | 0 | 67.4422 | 67.4422 | 0 | #DIV/0!
[13 empty] | 69.8 | 69.8 | 29.9848 | -0.21471 | 0.49788 | 70.1132 | 70.1132 | 3.9704 | -66.6716 |  |  |  | -0.58802 | 1.3635 | 74.7739 | 74.7739 | 2.5919 | -66.6716 |  |  |  | -0.89821 | 2.0828 | 78.7058 | 78.7058 | 20.5445 | -66.6716 |  |  |  | -1.3148 | 3.0489 | 84.1731 | 84.1731 | 50.5413 | -66.6716 |  |  |  | 0 | 0 | 67.4422 | 67.4422 | 0 | #DIV/0!
[13 empty] | 69.9 | 69.9 | 29.3196 | -0.2158 | 0.49741 | 70.1267 | 70.1267 | 3.9537 | -66.5468 |  |  |  | -0.59099 | 1.3622 | 74.8112 | 74.8112 | 2.6999 | -66.5468 |  |  |  | -0.90275 | 2.0808 | 78.764 | 78.764 | 20.7413 | -66.5468 |  |  |  | -1.3215 | 3.046 | 84.2627 | 84.2627 | 50.6444 | -66.5468 |  |  |  | 0 | 0 | 67.4422 | 67.4422 | 0 | #DIV/0!
[13 empty] | 70 | 70 | 28.6496 | -0.21688 | 0.49694 | 70.1402 | 70.1402 | 3.9369 | -66.4218 |  |  |  | -0.59396 | 1.3609 | 74.8485 | 74.8485 | 2.8076 | -66.4218 |  |  |  | -0.90729 | 2.0789 | 78.8223 | 78.8223 | 20.9367 | -66.4218 |  |  |  | -1.3281 | 3.0431 | 84.3522 | 84.3522 | 50.7405 | -66.4218 |  |  |  | 0 | 0 | 67.4422 | 67.4422 | 0 | #DIV/0!
[13 empty] | 70.1 | 70.1 | 27.975 | -0.21797 | 0.49647 | 70.1537 | 70.1537 | 3.9201 | -66.2967 |  |  |  | -0.59693 | 1.3596 | 74.8858 | 74.8858 | 2.9151 | -66.2967 |  |  |  | -0.91182 | 2.0769 | 78.8805 | 78.8805 | 21.1304 | -66.2967 |  |  |  | -1.3348 | 3.0402 | 84.4419 | 84.4419 | 50.8295 | -66.2967 |  |  |  | 0 | 0 | 67.4422 | 67.4422 | 0 | #DIV/0!
[13 empty] | 70.2 | 70.2 | 27.2958 | -0.21905 | 0.49599 | 70.1672 | 70.1672 | 3.9034 | -66.1715 |  |  |  | -0.5999 | 1.3583 | 74.9231 | 74.9231 | 3.0223 | -66.1715 |  |  |  | -0.91636 | 2.0749 | 78.9388 | 78.9388 | 21.3225 | -66.1715 |  |  |  | -1.3414 | 3.0373 | 84.5317 | 84.5317 | 50.9115 | -66.1715 |  |  |  | 0 | 0 | 67.4422 | 67.4422 | 0 | #DIV/0!
[13 empty] | 70.3 | 70.3 | 26.6122 | -0.22014 | 0.49551 | 70.1807 | 70.1807 | 3.8866 | -66.0462 |  |  |  | -0.60287 | 1.357 | 74.9604 | 74.9604 | 3.1292 | -66.0462 |  |  |  | -0.92089 | 2.0729 | 78.9971 | 78.9971 | 21.513 | -66.0462 |  |  |  | -1.3481 | 3.0344 | 84.6215 | 84.6215 | 50.9863 | -66.0462 |  |  |  | 0 | 0 | 67.4422 | 67.4422 | 0 | #DIV/0!
[13 empty] | 70.4 | 70.4 | 25.9243 | -0.22122 | 0.49502 | 70.1942 | 70.1942 | 3.8698 | -65.9207 |  |  |  | -0.60584 | 1.3557 | 74.9978 | 74.9978 | 3.2358 | -65.9207 |  |  |  | -0.92543 | 2.0708 | 79.0554 | 79.0554 | 21.7018 | -65.9207 |  |  |  | -1.3547 | 3.0314 | 84.7114 | 84.7114 | 51.0541 | -65.9207 |  |  |  | 0 | 0 | 67.4422 | 67.4422 | 0 | #DIV/0!
[13 empty] | 70.5 | 70.5 | 25.2321 | -0.2223 | 0.49454 | 70.2077 | 70.2077 | 3.853 | -65.7952 |  |  |  | -0.60881 | 1.3544 | 75.0351 | 75.0351 | 3.3421 | -65.7952 |  |  |  | -0.92997 | 2.0688 | 79.1137 | 79.1137 | 21.889 | -65.7952 |  |  |  | -1.3613 | 3.0284 | 84.8015 | 84.8015 | 51.1147 | -65.7952 |  |  |  | 0 | 0 | 67.4422 | 67.4422 | 0 | #DIV/0!
[13 empty] | 70.6 | 70.6 | 24.5359 | -0.22339 | 0.49405 | 70.2212 | 70.2212 | 3.8362 | -65.6695 |  |  |  | -0.61178 | 1.353 | 75.0724 | 75.0724 | 3.4481 | -65.6695 |  |  |  | -0.9345 | 2.0668 | 79.1721 | 79.1721 | 22.0746 | -65.6695 |  |  |  | -1.368 | 3.0254 | 84.8916 | 84.8916 | 51.1682 | -65.6695 |  |  |  | 0 | 0 | 67.4422 | 67.4422 | 0 | #DIV/0!
[13 empty] | 70.7 | 70.7 | 23.8357 | -0.22447 | 0.49356 | 70.2347 | 70.2347 | 3.8193 | -65.5436 |  |  |  | -0.61475 | 1.3517 | 75.1098 | 75.1098 | 3.5539 | -65.5436 |  |  |  | -0.93904 | 2.0647 | 79.2305 | 79.2305 | 22.2585 | -65.5436 |  |  |  | -1.3746 | 3.0224 | 84.9818 | 84.9818 | 51.2145 | -65.5436 |  |  |  | 0 | 0 | 67.4422 | 67.4422 | 0 | #DIV/0!
[13 empty] | 70.8 | 70.8 | 23.1315 | -0.22556 | 0.49306 | 70.2481 | 70.2481 | 3.8025 | -65.4177 |  |  |  | -0.61772 | 1.3503 | 75.1471 | 75.1471 | 3.6593 | -65.4177 |  |  |  | -0.94358 | 2.0626 | 79.2889 | 79.2889 | 22.4407 | -65.4177 |  |  |  | -1.3813 | 3.0194 | 85.072 | 85.072 | 51.2536 | -65.4177 |  |  |  | 0 | 0 | 67.4422 | 67.4422 | 0 | #DIV/0!
[13 empty] | 70.9 | 70.9 | 22.4237 | -0.22664 | 0.49257 | 70.2616 | 70.2616 | 3.7857 | -65.2916 |  |  |  | -0.62069 | 1.3489 | 75.1844 | 75.1844 | 3.7644 | -65.2916 |  |  |  | -0.94811 | 2.0606 | 79.3473 | 79.3473 | 22.6212 | -65.2916 |  |  |  | -1.3879 | 3.0163 | 85.1624 | 85.1624 | 51.2856 | -65.2916 |  |  |  | 0 | 0 | 67.4422 | 67.4422 | 0 | #DIV/0!
[13 empty] | 71 | 71 | 21.7121 | -0.22773 | 0.49207 | 70.2751 | 70.2751 | 3.7688 | -65.1654 |  |  |  | -0.62366 | 1.3476 | 75.2218 | 75.2218 | 3.8692 | -65.1654 |  |  |  | -0.95265 | 2.0585 | 79.4058 | 79.4058 | 22.8 | -65.1654 |  |  |  | -1.3945 | 3.0133 | 85.2529 | 85.2529 | 51.3103 | -65.1654 |  |  |  | 0 | 0 | 67.4422 | 67.4422 | 0 | #DIV/0!
[13 empty] | 71.1 | 71.1 | 20.9971 | -0.22881 | 0.49156 | 70.2886 | 70.2886 | 3.752 | -65.0391 |  |  |  | -0.62663 | 1.3462 | 75.2592 | 75.2592 | 3.9737 | -65.0391 |  |  |  | -0.95719 | 2.0564 | 79.4643 | 79.4643 | 22.977 | -65.0391 |  |  |  | -1.4012 | 3.0102 | 85.3434 | 85.3434 | 51.3278 | -65.0391 |  |  |  | 0 | 0 | 67.4422 | 67.4422 | 0 | #DIV/0!
[13 empty] | 71.2 | 71.2 | 20.2786 | -0.2299 | 0.49106 | 70.3021 | 70.3021 | 3.7351 | -64.9126 |  |  |  | -0.62959 | 1.3448 | 75.2965 | 75.2965 | 4.0779 | -64.9126 |  |  |  | -0.96172 | 2.0542 | 79.5228 | 79.5228 | 23.1524 | -64.9126 |  |  |  | -1.4078 | 3.0071 | 85.4341 | 85.4341 | 51.3381 | -64.9126 |  |  |  | 0 | 0 | 67.4422 | 67.4422 | 0 | #DIV/0!
[13 empty] | 71.3 | 71.3 | 19.5568 | -0.23098 | 0.49055 | 70.3156 | 70.3156 | 3.7183 | -64.786 |  |  |  | -0.63256 | 1.3434 | 75.3339 | 75.3339 | 4.1817 | -64.786 |  |  |  | -0.96626 | 2.0521 | 79.5814 | 79.5814 | 23.3259 | -64.786 |  |  |  | -1.4145 | 3.004 | 85.5248 | 85.5248 | 51.3412 | -64.786 |  |  |  | 0 | 0 | 67.4422 | 67.4422 | 0 | #DIV/0!
[13 empty] | 71.4 | 71.4 | 18.8319 | -0.23206 | 0.49003 | 70.3291 | 70.3291 | 3.7014 | -64.6593 |  |  |  | -0.63553 | 1.342 | 75.3713 | 75.3713 | 4.2853 | -64.6593 |  |  |  | -0.9708 | 2.05 | 79.6399 | 79.6399 | 23.4978 | -64.6593 |  |  |  | -1.4211 | 3.0008 | 85.6156 | 85.6156 | 51.337 | -64.6593 |  |  |  | 0 | 0 | 67.4422 | 67.4422 | 0 | #DIV/0!
[13 empty] | 71.5 | 71.5 | 18.1038 | -0.23315 | 0.48952 | 70.3426 | 70.3426 | 3.6845 | -64.5324 |  |  |  | -0.6385 | 1.3406 | 75.4086 | 75.4086 | 4.3885 | -64.5324 |  |  |  | -0.97533 | 2.0478 | 79.6985 | 79.6985 | 23.6678 | -64.5324 |  |  |  | -1.4277 | 2.9977 | 85.7065 | 85.7065 | 51.3256 | -64.5324 |  |  |  | 0 | 0 | 67.4422 | 67.4422 | 0 | #DIV/0!
[13 empty] | 71.6 | 71.6 | 17.3729 | -0.23423 | 0.489 | 70.3561 | 70.3561 | 3.6676 | -64.4054 |  |  |  | -0.64147 | 1.3392 | 75.446 | 75.446 | 4.4913 | -64.4054 |  |  |  | -0.97987 | 2.0456 | 79.7572 | 79.7572 | 23.8361 | -64.4054 |  |  |  | -1.4344 | 2.9945 | 85.7975 | 85.7975 | 51.3069 | -64.4054 |  |  |  | 0 | 0 | 67.4422 | 67.4422 | 0 | #DIV/0!
[13 empty] | 71.7 | 71.7 | 16.6391 | -0.23532 | 0.48848 | 70.3696 | 70.3696 | 3.6507 | -64.2783 |  |  |  | -0.64444 | 1.3378 | 75.4834 | 75.4834 | 4.5938 | -64.2783 |  |  |  | -0.9844 | 2.0435 | 79.8158 | 79.8158 | 24.0025 | -64.2783 |  |  |  | -1.441 | 2.9913 | 85.8886 | 85.8886 | 51.2809 | -64.2783 |  |  |  | 0 | 0 | 67.4422 | 67.4422 | 0 | #DIV/0!
[13 empty] | 71.8 | 71.8 | 15.9026 | -0.2364 | 0.48796 | 70.3831 | 70.3831 | 3.6338 | -64.1511 |  |  |  | -0.64741 | 1.3363 | 75.5208 | 75.5208 | 4.696 | -64.1511 |  |  |  | -0.98894 | 2.0413 | 79.8745 | 79.8745 | 24.1672 | -64.1511 |  |  |  | -1.4477 | 2.9881 | 85.9798 | 85.9798 | 51.2477 | -64.1511 |  |  |  | 0 | 0 | 67.4422 | 67.4422 | 0 | #DIV/0!
[13 empty] | 71.9 | 71.9 | 15.1635 | -0.23749 | 0.48743 | 70.3966 | 70.3966 | 3.6169 | -64.0237 |  |  |  | -0.65038 | 1.3349 | 75.5582 | 75.5582 | 4.7978 | -64.0237 |  |  |  | -0.99348 | 2.0391 | 79.9332 | 79.9332 | 24.33 | -64.0237 |  |  |  | -1.4543 | 2.9849 | 86.0711 | 86.0711 | 51.2072 | -64.0237 |  |  |  | 0 | 0 | 67.4422 | 67.4422 | 0 | #DIV/0!
[13 empty] | 72 | 72 | 14.422 | -0.23857 | 0.4869 | 70.4101 | 70.4101 | 3.6 | -63.8961 |  |  |  | -0.65335 | 1.3334 | 75.5956 | 75.5956 | 4.8993 | -63.8961 |  |  |  | -0.99801 | 2.0368 | 79.9919 | 79.9919 | 24.491 | -63.8961 |  |  |  | -1.4609 | 2.9816 | 86.1624 | 86.1624 | 51.1595 | -63.8961 |  |  |  | 0 | 0 | 67.4422 | 67.4422 | 0 | #DIV/0!
[13 empty] | 72.1 | 72.1 | 13.6781 | -0.23966 | 0.48637 | 70.4236 | 70.4236 | 3.5831 | -63.7684 |  |  |  | -0.65632 | 1.332 | 75.6331 | 75.6331 | 5.0004 | -63.7684 |  |  |  | -1.0026 | 2.0346 | 80.0507 | 80.0507 | 24.6502 | -63.7684 |  |  |  | -1.4676 | 2.9784 | 86.2539 | 86.2539 | 51.1044 | -63.7684 |  |  |  | 0 | 0 | 67.4422 | 67.4422 | 0 | #DIV/0!
[13 empty] | 72.2 | 72.2 | 12.932 | -0.24074 | 0.48583 | 70.4371 | 70.4371 | 3.5662 | -63.6406 |  |  |  | -0.65929 | 1.3305 | 75.6705 | 75.6705 | 5.1011 | -63.6406 |  |  |  | -1.0071 | 2.0324 | 80.1095 | 80.1095 | 24.8075 | -63.6406 |  |  |  | -1.4742 | 2.9751 | 86.3455 | 86.3455 | 51.0421 | -63.6406 |  |  |  | 0 | 0 | 67.4422 | 67.4422 | 0 | #DIV/0!
[13 empty] | 72.3 | 72.3 | 12.1838 | -0.24182 | 0.48529 | 70.4506 | 70.4506 | 3.5493 | -63.5127 |  |  |  | -0.66226 | 1.329 | 75.7079 | 75.7079 | 5.2015 | -63.5127 |  |  |  | -1.0116 | 2.0301 | 80.1683 | 80.1683 | 24.9629 | -63.5127 |  |  |  | -1.4809 | 2.9718 | 86.4371 | 86.4371 | 50.9726 | -63.5127 |  |  |  | 0 | 0 | 67.4422 | 67.4422 | 0 | #DIV/0!
[13 empty] | 72.4 | 72.4 | 11.4336 | -0.24291 | 0.48475 | 70.4641 | 70.4641 | 3.5324 | -63.3846 |  |  |  | -0.66523 | 1.3275 | 75.7453 | 75.7453 | 5.3015 | -63.3846 |  |  |  | -1.0162 | 2.0279 | 80.2272 | 80.2272 | 25.1165 | -63.3846 |  |  |  | -1.4875 | 2.9685 | 86.5288 | 86.5288 | 50.8957 | -63.3846 |  |  |  | 0 | 0 | 67.4422 | 67.4422 | 0 | #DIV/0!
[13 empty] | 72.5 | 72.5 | 10.6815 | -0.24399 | 0.48421 | 70.4776 | 70.4776 | 3.5155 | -63.2563 |  |  |  | -0.6682 | 1.3261 | 75.7828 | 75.7828 | 5.4012 | -63.2563 |  |  |  | -1.0207 | 2.0256 | 80.286 | 80.286 | 25.2682 | -63.2563 |  |  |  | -1.4941 | 2.9651 | 86.6207 | 86.6207 | 50.8116 | -63.2563 |  |  |  | 0 | 0 | 67.4422 | 67.4422 | 0 | #DIV/0!
[13 empty] | 72.6 | 72.6 | 9.9277 | -0.24508 | 0.48366 | 70.4911 | 70.4911 | 3.4985 | -63.1279 |  |  |  | -0.67117 | 1.3246 | 75.8202 | 75.8202 | 5.5004 | -63.1279 |  |  |  | -1.0252 | 2.0233 | 80.345 | 80.345 | 25.4179 | -63.1279 |  |  |  | -1.5008 | 2.9618 | 86.7126 | 86.7126 | 50.7202 | -63.1279 |  |  |  | 0 | 0 | 67.4422 | 67.4422 | 0 | #DIV/0!
[13 empty] | 72.7 | 72.7 | 9.1723 | -0.24616 | 0.48311 | 70.5046 | 70.5046 | 3.4816 | -62.9994 |  |  |  | -0.67414 | 1.323 | 75.8577 | 75.8577 | 5.5993 | -62.9994 |  |  |  | -1.0298 | 2.021 | 80.4039 | 80.4039 | 25.5658 | -62.9994 |  |  |  | -1.5074 | 2.9584 | 86.8046 | 86.8046 | 50.6216 | -62.9994 |  |  |  | 0 | 0 | 67.4422 | 67.4422 | 0 | #DIV/0!
[13 empty] | 72.8 | 72.8 | 8.4154 | -0.24725 | 0.48255 | 70.5181 | 70.5181 | 3.4647 | -62.8707 |  |  |  | -0.67711 | 1.3215 | 75.8951 | 75.8951 | 5.6978 | -62.8707 |  |  |  | -1.0343 | 2.0187 | 80.4629 | 80.4629 | 25.7117 | -62.8707 |  |  |  | -1.5141 | 2.955 | 86.8968 | 86.8968 | 50.5157 | -62.8707 |  |  |  | 0 | 0 | 67.4422 | 67.4422 | 0 | #DIV/0!
[13 empty] | 72.9 | 72.9 | 7.6571 | -0.24833 | 0.482 | 70.5316 | 70.5316 | 3.4477 | -62.7419 |  |  |  | -0.68008 | 1.32 | 75.9326 | 75.9326 | 5.7959 | -62.7419 |  |  |  | -1.0388 | 2.0163 | 80.5219 | 80.5219 | 25.8557 | -62.7419 |  |  |  | -1.5207 | 2.9516 | 86.989 | 86.989 | 50.4026 | -62.7419 |  |  |  | 0 | 0 | 67.4422 | 67.4422 | 0 | #DIV/0!
[13 empty] | 73 | 73 | 6.8976 | -0.24942 | 0.48144 | 70.5451 | 70.5451 | 3.4308 | -62.6129 |  |  |  | -0.68305 | 1.3185 | 75.9701 | 75.9701 | 5.8936 | -62.6129 |  |  |  | -1.0434 | 2.014 | 80.5809 | 80.5809 | 25.9978 | -62.6129 |  |  |  | -1.5273 | 2.9482 | 87.0813 | 87.0813 | 50.2823 | -62.6129 |  |  |  | 0 | 0 | 67.4422 | 67.4422 | 0 | #DIV/0!
[13 empty] | 73.1 | 73.1 | 6.137 | -0.2505 | 0.48087 | 70.5586 | 70.5586 | 3.4139 | -62.4838 |  |  |  | -0.68602 | 1.3169 | 76.0076 | 76.0076 | 5.991 | -62.4838 |  |  |  | -1.0479 | 2.0116 | 80.6399 | 80.6399 | 26.1379 | -62.4838 |  |  |  | -1.534 | 2.9447 | 87.1737 | 87.1737 | 50.1547 | -62.4838 |  |  |  | 0 | 0 | 67.4422 | 67.4422 | 0 | #DIV/0!
[13 empty] | 73.2 | 73.2 | 5.3754 | -0.25158 | 0.48031 | 70.5721 | 70.5721 | 3.3969 | -62.3545 |  |  |  | -0.68899 | 1.3154 | 76.0451 | 76.0451 | 6.0879 | -62.3545 |  |  |  | -1.0525 | 2.0093 | 80.699 | 80.699 | 26.276 | -62.3545 |  |  |  | -1.5406 | 2.9413 | 87.2662 | 87.2662 | 50.02 | -62.3545 |  |  |  | 0 | 0 | 67.4422 | 67.4422 | 0 | #DIV/0!
[13 empty] | 73.3 | 73.3 | 4.6128 | -0.25267 | 0.47974 | 70.5856 | 70.5856 | 3.38 | -62.225 |  |  |  | -0.69196 | 1.3138 | 76.0826 | 76.0826 | 6.1844 | -62.225 |  |  |  | -1.057 | 2.0069 | 80.7581 | 80.7581 | 26.4122 | -62.225 |  |  |  | -1.5473 | 2.9378 | 87.3588 | 87.3588 | 49.878 | -62.225 |  |  |  | 0 | 0 | 67.4422 | 67.4422 | 0 | #DIV/0!
[13 empty] | 73.4 | 73.4 | 3.8496 | -0.25375 | 0.47916 | 70.5991 | 70.5991 | 3.363 | -62.0954 |  |  |  | -0.69493 | 1.3122 | 76.1201 | 76.1201 | 6.2805 | -62.0954 |  |  |  | -1.0615 | 2.0045 | 80.8173 | 80.8173 | 26.5463 | -62.0954 |  |  |  | -1.5539 | 2.9343 | 87.4516 | 87.4516 | 49.7289 | -62.0954 |  |  |  | 0 | 0 | 67.4422 | 67.4422 | 0 | #DIV/0!
[13 empty] | 73.5 | 73.5 | 3.0857 | -0.25484 | 0.47859 | 70.6126 | 70.6126 | 3.3461 | -61.9657 |  |  |  | -0.6979 | 1.3107 | 76.1576 | 76.1576 | 6.3762 | -61.9657 |  |  |  | -1.0661 | 2.0021 | 80.8765 | 80.8765 | 26.6785 | -61.9657 |  |  |  | -1.5606 | 2.9307 | 87.5444 | 87.5444 | 49.5727 | -61.9657 |  |  |  | 0 | 0 | 67.4422 | 67.4422 | 0 | #DIV/0!
[13 empty] | 73.6 | 73.6 | 2.3213 | -0.25592 | 0.47801 | 70.6261 | 70.6261 | 3.3291 | -61.8358 |  |  |  | -0.70087 | 1.3091 | 76.1951 | 76.1951 | 6.4714 | -61.8358 |  |  |  | -1.0706 | 1.9997 | 80.9357 | 80.9357 | 26.8087 | -61.8358 |  |  |  | -1.5672 | 2.9272 | 87.6373 | 87.6373 | 49.4092 | -61.8358 |  |  |  | 0 | 0 | 67.4422 | 67.4422 | 0 | #DIV/0!
[13 empty] | 73.7 | 73.7 | 1.5565 | -0.25701 | 0.47743 | 70.6396 | 70.6396 | 3.3122 | -61.7057 |  |  |  | -0.70384 | 1.3075 | 76.2326 | 76.2326 | 6.5663 | -61.7057 |  |  |  | -1.0751 | 1.9972 | 80.9949 | 80.9949 | 26.9368 | -61.7057 |  |  |  | -1.5738 | 2.9236 | 87.7303 | 87.7303 | 49.2387 | -61.7057 |  |  |  | 0 | 0 | 67.4422 | 67.4422 | 0 | #DIV/0!
[13 empty] | 73.8 | 73.8 | 0.79153 | -0.25809 | 0.47684 | 70.6531 | 70.6531 | 3.2952 | -61.5755 |  |  |  | -0.70681 | 1.3059 | 76.2701 | 76.2701 | 6.6607 | -61.5755 |  |  |  | -1.0797 | 1.9948 | 81.0542 | 81.0542 | 27.063 | -61.5755 |  |  |  | -1.5805 | 2.92 | 87.8234 | 87.8234 | 49.061 | -61.5755 |  |  |  | 0 | 0 | 67.4422 | 67.4422 | 0 | #DIV/0!
[13 empty] | 73.9 | 73.9 | 0.026385 | -0.25917 | 0.47625 | 70.6666 | 70.6666 | 3.2783 | -61.4451 |  |  |  | -0.70978 | 1.3043 | 76.3077 | 76.3077 | 6.7547 | -61.4451 |  |  |  | -1.0842 | 1.9923 | 81.1135 | 81.1135 | 27.1871 | -61.4451 |  |  |  | -1.5871 | 2.9164 | 87.9166 | 87.9166 | 48.8763 | -61.4451 |  |  |  | 0 | 0 | 67.4422 | 67.4422 | 0 | #DIV/0!
[13 empty] | 74 | 74 | 0.73877 | -0.26026 | 0.47566 | 70.6801 | 70.6801 | 3.2613 | -61.3146 |  |  |  | -0.71275 | 1.3027 | 76.3452 | 76.3452 | 6.8482 | -61.3146 |  |  |  | -1.0887 | 1.9898 | 81.1728 | 81.1728 | 27.3091 | -61.3146 |  |  |  | -1.5938 | 2.9128 | 88.0099 | 88.0099 | 48.6845 | -61.3146 |  |  |  | 0 | 0 | 67.4422 | 67.4422 | 0 | #DIV/0!
[13 empty] | 74.1 | 74.1 | 1.5038 | -0.26134 | 0.47507 | 70.6936 | 70.6936 | 3.2444 | -61.1839 |  |  |  | -0.71572 | 1.301 | 76.3828 | 76.3828 | 6.9413 | -61.1839 |  |  |  | -1.0933 | 1.9873 | 81.2322 | 81.2322 | 27.4291 | -61.1839 |  |  |  | -1.6004 | 2.9092 | 88.1033 | 88.1033 | 48.4857 | -61.1839 |  |  |  | 0 | 0 | 67.4422 | 67.4422 | 0 | #DIV/0!
[13 empty] | 74.2 | 74.2 | 2.2686 | -0.26243 | 0.47447 | 70.7071 | 70.7071 | 3.2274 | -61.053 |  |  |  | -0.71869 | 1.2994 | 76.4203 | 76.4203 | 7.034 | -61.053 |  |  |  | -1.0978 | 1.9848 | 81.2915 | 81.2915 | 27.547 | -61.053 |  |  |  | -1.607 | 2.9055 | 88.1968 | 88.1968 | 48.2799 | -61.053 |  |  |  | 0 | 0 | 67.4422 | 67.4422 | 0 | #DIV/0!
[13 empty] | 74.3 | 74.3 | 3.033 | -0.26351 | 0.47387 | 70.7206 | 70.7206 | 3.2105 | -60.922 |  |  |  | -0.72166 | 1.2977 | 76.4579 | 76.4579 | 7.1262 | -60.922 |  |  |  | -1.1024 | 1.9823 | 81.351 | 81.351 | 27.6629 | -60.922 |  |  |  | -1.6137 | 2.9018 | 88.2904 | 88.2904 | 48.067 | -60.922 |  |  |  | 0 | 0 | 67.4422 | 67.4422 | 0 | #DIV/0!
[13 empty] | 74.4 | 74.4 | 3.7969 | -0.2646 | 0.47326 | 70.7341 | 70.7341 | 3.1935 | -60.7908 |  |  |  | -0.72463 | 1.2961 | 76.4954 | 76.4954 | 7.218 | -60.7908 |  |  |  | -1.1069 | 1.9798 | 81.4104 | 81.4104 | 27.7767 | -60.7908 |  |  |  | -1.6203 | 2.8981 | 88.3841 | 88.3841 | 47.8472 | -60.7908 |  |  |  | 0 | 0 | 67.4422 | 67.4422 | 0 | #DIV/0!
[13 empty] | 74.5 | 74.5 | 4.5602 | -0.26568 | 0.47265 | 70.7476 | 70.7476 | 3.1766 | -60.6594 |  |  |  | -0.7276 | 1.2944 | 76.533 | 76.533 | 7.3093 | -60.6594 |  |  |  | -1.1114 | 1.9773 | 81.4699 | 81.4699 | 27.8884 | -60.6594 |  |  |  | -1.627 | 2.8944 | 88.4779 | 88.4779 | 47.6205 | -60.6594 |  |  |  | 0 | 0 | 67.4422 | 67.4422 | 0 | #DIV/0!
[13 empty] | 74.6 | 74.6 | 5.3228 | -0.26677 | 0.47204 | 70.7611 | 70.7611 | 3.1597 | -60.5279 |  |  |  | -0.73057 | 1.2927 | 76.5706 | 76.5706 | 7.4002 | -60.5279 |  |  |  | -1.116 | 1.9747 | 81.5294 | 81.5294 | 27.998 | -60.5279 |  |  |  | -1.6336 | 2.8907 | 88.5718 | 88.5718 | 47.3869 | -60.5279 |  |  |  | 0 | 0 | 67.4422 | 67.4422 | 0 | #DIV/0!
[13 empty] | 74.7 | 74.7 | 6.0845 | -0.26785 | 0.47143 | 70.7746 | 70.7746 | 3.1427 | -60.3962 |  |  |  | -0.73354 | 1.2911 | 76.6082 | 76.6082 | 7.4906 | -60.3962 |  |  |  | -1.1205 | 1.9721 | 81.589 | 81.589 | 28.1055 | -60.3962 |  |  |  | -1.6402 | 2.8869 | 88.6658 | 88.6658 | 47.1465 | -60.3962 |  |  |  | 0 | 0 | 67.4422 | 67.4422 | 0 | #DIV/0!
[13 empty] | 74.8 | 74.8 | 6.8452 | -0.26893 | 0.47081 | 70.7881 | 70.7881 | 3.1258 | -60.2643 |  |  |  | -0.73651 | 1.2894 | 76.6458 | 76.6458 | 7.5805 | -60.2643 |  |  |  | -1.125 | 1.9695 | 81.6486 | 81.6486 | 28.2109 | -60.2643 |  |  |  | -1.6469 | 2.8831 | 88.7599 | 88.7599 | 46.8991 | -60.2643 |  |  |  | 0 | 0 | 67.4422 | 67.4422 | 0 | #DIV/0!
[13 empty] | 74.9 | 74.9 | 7.6048 | -0.27002 | 0.47019 | 70.8016 | 70.8016 | 3.1088 | -60.1322 |  |  |  | -0.73948 | 1.2877 | 76.6834 | 76.6834 | 7.67 | -60.1322 |  |  |  | -1.1296 | 1.9669 | 81.7082 | 81.7082 | 28.3141 | -60.1322 |  |  |  | -1.6535 | 2.8793 | 88.8541 | 88.8541 | 46.645 | -60.1322 |  |  |  | 0 | 0 | 67.4422 | 67.4422 | 0 | #DIV/0!
[13 empty] | 75 | 75 | 8.3632 | -0.2711 | 0.46956 | 70.8151 | 70.8151 | 3.0919 | -60 |  |  |  | -0.74245 | 1.286 | 76.721 | 76.721 | 7.759 | -60 |  |  |  | -1.1341 | 1.9643 | 81.7678 | 81.7678 | 28.4152 | -60 |  |  |  | -1.6602 | 2.8755 | 88.9484 | 88.9484 | 46.3842 | -60 |  |  |  | 0 | 0 | 67.4422 | 67.4422 | 0 | #DIV/0!
[13 empty] | 75.1 | 75.1 | 9.1202 | -0.27219 | 0.46894 | 70.8286 | 70.8286 | 3.075 | -59.8676 |  |  |  | -0.74542 | 1.2842 | 76.7587 | 76.7587 | 7.8475 | -59.8676 |  |  |  | -1.1386 | 1.9617 | 81.8275 | 81.8275 | 28.5142 | -59.8676 |  |  |  | -1.6668 | 2.8716 | 89.0428 | 89.0428 | 46.1166 | -59.8676 |  |  |  | 0 | 0 | 67.4422 | 67.4422 | 0 | #DIV/0!
[13 empty] | 75.2 | 75.2 | 9.8757 | -0.27327 | 0.46831 | 70.8421 | 70.8421 | 3.058 | -59.735 |  |  |  | -0.74839 | 1.2825 | 76.7963 | 76.7963 | 7.9355 | -59.735 |  |  |  | -1.1432 | 1.9591 | 81.8872 | 81.8872 | 28.611 | -59.735 |  |  |  | -1.6734 | 2.8678 | 89.1373 | 89.1373 | 45.8423 | -59.735 |  |  |  | 0 | 0 | 67.4422 | 67.4422 | 0 | #DIV/0!
[13 empty] | 75.3 | 75.3 | 10.6296 | -0.27436 | 0.46767 | 70.8556 | 70.8556 | 3.0411 | -59.6022 |  |  |  | -0.75136 | 1.2808 | 76.8339 | 76.8339 | 8.0231 | -59.6022 |  |  |  | -1.1477 | 1.9564 | 81.947 | 81.947 | 28.7057 | -59.6022 |  |  |  | -1.6801 | 2.8639 | 89.2319 | 89.2319 | 45.5613 | -59.6022 |  |  |  | 0 | 0 | 67.4422 | 67.4422 | 0 | #DIV/0!
[13 empty] | 75.4 | 75.4 | 11.3818 | -0.27544 | 0.46703 | 70.8691 | 70.8691 | 3.0242 | -59.4693 |  |  |  | -0.75433 | 1.279 | 76.8716 | 76.8716 | 8.1101 | -59.4693 |  |  |  | -1.1523 | 1.9537 | 82.0068 | 82.0068 | 28.7983 | -59.4693 |  |  |  | -1.6867 | 2.86 | 89.3267 | 89.3267 | 45.2738 | -59.4693 |  |  |  | 0 | 0 | 67.4422 | 67.4422 | 0 | #DIV/0!
[13 empty] | 75.5 | 75.5 | 12.1321 | -0.27653 | 0.46639 | 70.8826 | 70.8826 | 3.0073 | -59.3362 |  |  |  | -0.7573 | 1.2773 | 76.9092 | 76.9092 | 8.1967 | -59.3362 |  |  |  | -1.1568 | 1.9511 | 82.0666 | 82.0666 | 28.8886 | -59.3362 |  |  |  | -1.6934 | 2.8561 | 89.4215 | 89.4215 | 44.9797 | -59.3362 |  |  |  | 0 | 0 | 67.4422 | 67.4422 | 0 | #DIV/0!
[13 empty] | 75.6 | 75.6 | 12.8805 | -0.27761 | 0.46575 | 70.8961 | 70.8961 | 2.9904 | -59.2029 |  |  |  | -0.76027 | 1.2755 | 76.9469 | 76.9469 | 8.2828 | -59.2029 |  |  |  | -1.1613 | 1.9484 | 82.1265 | 82.1265 | 28.9768 | -59.2029 |  |  |  | -1.7 | 2.8521 | 89.5164 | 89.5164 | 44.679 | -59.2029 |  |  |  | 0 | 0 | 67.4422 | 67.4422 | 0 | #DIV/0!
[13 empty] | 75.7 | 75.7 | 13.6267 | -0.27869 | 0.4651 | 70.9096 | 70.9096 | 2.9735 | -59.0694 |  |  |  | -0.76324 | 1.2737 | 76.9846 | 76.9846 | 8.3683 | -59.0694 |  |  |  | -1.1659 | 1.9457 | 82.1863 | 82.1863 | 29.0628 | -59.0694 |  |  |  | -1.7066 | 2.8481 | 89.6114 | 89.6114 | 44.3719 | -59.0694 |  |  |  | 0 | 0 | 67.4422 | 67.4422 | 0 | #DIV/0!
[13 empty] | 75.8 | 75.8 | 14.3708 | -0.27978 | 0.46445 | 70.9231 | 70.9231 | 2.9566 | -58.9357 |  |  |  | -0.76621 | 1.2719 | 77.0222 | 77.0222 | 8.4534 | -58.9357 |  |  |  | -1.1704 | 1.9429 | 82.2463 | 82.2463 | 29.1466 | -58.9357 |  |  |  | -1.7133 | 2.8442 | 89.7066 | 89.7066 | 44.0584 | -58.9357 |  |  |  | 0 | 0 | 67.4422 | 67.4422 | 0 | #DIV/0!
[13 empty] | 75.9 | 75.9 | 15.1125 | -0.28086 | 0.46379 | 70.9366 | 70.9366 | 2.9397 | -58.8018 |  |  |  | -0.76917 | 1.2701 | 77.0599 | 77.0599 | 8.5379 | -58.8018 |  |  |  | -1.1749 | 1.9402 | 82.3062 | 82.3062 | 29.2282 | -58.8018 |  |  |  | -1.7199 | 2.8401 | 89.8018 | 89.8018 | 43.7385 | -58.8018 |  |  |  | 0 | 0 | 67.4422 | 67.4422 | 0 | #DIV/0!
[13 empty] | 76 | 76 | 15.8517 | -0.28195 | 0.46313 | 70.9501 | 70.9501 | 2.9228 | -58.6677 |  |  |  | -0.77214 | 1.2683 | 77.0976 | 77.0976 | 8.622 | -58.6677 |  |  |  | -1.1795 | 1.9374 | 82.3662 | 82.3662 | 29.3076 | -58.6677 |  |  |  | -1.7266 | 2.8361 | 89.8972 | 89.8972 | 43.4122 | -58.6677 |  |  |  | 0 | 0 | 67.4422 | 67.4422 | 0 | #DIV/0!
[13 empty] | 76.1 | 76.1 | 16.5884 | -0.28303 | 0.46247 | 70.9636 | 70.9636 | 2.9059 | -58.5335 |  |  |  | -0.77511 | 1.2665 | 77.1353 | 77.1353 | 8.7055 | -58.5335 |  |  |  | -1.184 | 1.9347 | 82.4262 | 82.4262 | 29.3848 | -58.5335 |  |  |  | -1.7332 | 2.8321 | 89.9926 | 89.9926 | 43.0797 | -58.5335 |  |  |  | 0 | 0 | 67.4422 | 67.4422 | 0 | #DIV/0!
[13 empty] | 76.2 | 76.2 | 17.3224 | -0.28412 | 0.46181 | 70.9771 | 70.9771 | 2.889 | -58.3991 |  |  |  | -0.77808 | 1.2647 | 77.173 | 77.173 | 8.7885 | -58.3991 |  |  |  | -1.1885 | 1.9319 | 82.4863 | 82.4863 | 29.4598 | -58.3991 |  |  |  | -1.7398 | 2.828 | 90.0882 | 90.0882 | 42.7409 | -58.3991 |  |  |  | 0 | 0 | 67.4422 | 67.4422 | 0 | #DIV/0!
[13 empty] | 76.3 | 76.3 | 18.0535 | -0.2852 | 0.46114 | 70.9906 | 70.9906 | 2.8721 | -58.2644 |  |  |  | -0.78105 | 1.2629 | 77.2107 | 77.2107 | 8.871 | -58.2644 |  |  |  | -1.1931 | 1.9291 | 82.5464 | 82.5464 | 29.5325 | -58.2644 |  |  |  | -1.7465 | 2.8239 | 90.1839 | 90.1839 | 42.3959 | -58.2644 |  |  |  | 0 | 0 | 67.4422 | 67.4422 | 0 | #DIV/0!
[13 empty] | 76.4 | 76.4 | 18.7818 | -0.28629 | 0.46047 | 71.0041 | 71.0041 | 2.8552 | -58.1296 |  |  |  | -0.78402 | 1.261 | 77.2485 | 77.2485 | 8.9529 | -58.1296 |  |  |  | -1.1976 | 1.9263 | 82.6065 | 82.6065 | 29.6031 | -58.1296 |  |  |  | -1.7531 | 2.8198 | 90.2796 | 90.2796 | 42.0448 | -58.1296 |  |  |  | 0 | 0 | 67.4422 | 67.4422 | 0 | #DIV/0!
[13 empty] | 76.5 | 76.5 | 19.5069 | -0.28737 | 0.45979 | 71.0176 | 71.0176 | 2.8384 | -57.9945 |  |  |  | -0.78699 | 1.2592 | 77.2862 | 77.2862 | 9.0343 | -57.9945 |  |  |  | -1.2022 | 1.9234 | 82.6667 | 82.6667 | 29.6714 | -57.9945 |  |  |  | -1.7598 | 2.8156 | 90.3755 | 90.3755 | 41.6877 | -57.9945 |  |  |  | 0 | 0 | 67.4422 | 67.4422 | 0 | #DIV/0!
[13 empty] | 76.6 | 76.6 | 20.2289 | -0.28845 | 0.45911 | 71.0311 | 71.0311 | 2.8215 | -57.8593 |  |  |  | -0.78996 | 1.2573 | 77.324 | 77.324 | 9.1152 | -57.8593 |  |  |  | -1.2067 | 1.9206 | 82.7269 | 82.7269 | 29.7374 | -57.8593 |  |  |  | -1.7664 | 2.8115 | 90.4715 | 90.4715 | 41.3245 | -57.8593 |  |  |  | 0 | 0 | 67.4422 | 67.4422 | 0 | #DIV/0!
[13 empty] | 76.7 | 76.7 | 20.9476 | -0.28954 | 0.45843 | 71.0446 | 71.0446 | 2.8047 | -57.7239 |  |  |  | -0.79293 | 1.2555 | 77.3617 | 77.3617 | 9.1955 | -57.7239 |  |  |  | -1.2112 | 1.9177 | 82.7871 | 82.7871 | 29.8012 | -57.7239 |  |  |  | -1.7731 | 2.8073 | 90.5676 | 90.5676 | 40.9554 | -57.7239 |  |  |  | 0 | 0 | 67.4422 | 67.4422 | 0 | #DIV/0!
[13 empty] | 76.8 | 76.8 | 21.6629 | -0.29062 | 0.45774 | 71.0581 | 71.0581 | 2.7878 | -57.5882 |  |  |  | -0.7959 | 1.2536 | 77.3995 | 77.3995 | 9.2753 | -57.5882 |  |  |  | -1.2158 | 1.9149 | 82.8474 | 82.8474 | 29.8628 | -57.5882 |  |  |  | -1.7797 | 2.8031 | 90.6638 | 90.6638 | 40.5804 | -57.5882 |  |  |  | 0 | 0 | 67.4422 | 67.4422 | 0 | #DIV/0!
[13 empty] | 76.9 | 76.9 | 22.3747 | -0.29171 | 0.45705 | 71.0716 | 71.0716 | 2.771 | -57.4524 |  |  |  | -0.79887 | 1.2517 | 77.4372 | 77.4372 | 9.3545 | -57.4524 |  |  |  | -1.2203 | 1.912 | 82.9077 | 82.9077 | 29.9221 | -57.4524 |  |  |  | -1.7863 | 2.7988 | 90.7601 | 90.7601 | 40.1996 | -57.4524 |  |  |  | 0 | 0 | 67.4422 | 67.4422 | 0 | #DIV/0!
[13 empty] | 77 | 77 | 23.0828 | -0.29279 | 0.45636 | 71.0851 | 71.0851 | 2.7542 | -57.3164 |  |  |  | -0.80184 | 1.2498 | 77.475 | 77.475 | 9.4332 | -57.3164 |  |  |  | -1.2248 | 1.9091 | 82.9681 | 82.9681 | 29.9792 | -57.3164 |  |  |  | -1.793 | 2.7946 | 90.8565 | 90.8565 | 39.813 | -57.3164 |  |  |  | 0 | 0 | 67.4422 | 67.4422 | 0 | #DIV/0!
[13 empty] | 77.1 | 77.1 | 23.7872 | -0.29388 | 0.45566 | 71.0987 | 71.0987 | 2.7373 | -57.1801 |  |  |  | -0.80481 | 1.2479 | 77.5128 | 77.5128 | 9.5114 | -57.1801 |  |  |  | -1.2294 | 1.9062 | 83.0284 | 83.0284 | 30.0339 | -57.1801 |  |  |  | -1.7996 | 2.7903 | 90.953 | 90.953 | 39.4206 | -57.1801 |  |  |  | 0 | 0 | 67.4422 | 67.4422 | 0 | #DIV/0!
[13 empty] | 77.2 | 77.2 | 24.4877 | -0.29496 | 0.45496 | 71.1122 | 71.1122 | 2.7205 | -57.0436 |  |  |  | -0.80778 | 1.246 | 77.5506 | 77.5506 | 9.5889 | -57.0436 |  |  |  | -1.2339 | 1.9032 | 83.0888 | 83.0888 | 30.0865 | -57.0436 |  |  |  | -1.8063 | 2.786 | 91.0496 | 91.0496 | 39.0227 | -57.0436 |  |  |  | 0 | 0 | 67.4422 | 67.4422 | 0 | #DIV/0!
[13 empty] | 77.3 | 77.3 | 25.1843 | -0.29604 | 0.45425 | 71.1257 | 71.1257 | 2.7037 | -56.907 |  |  |  | -0.81075 | 1.244 | 77.5884 | 77.5884 | 9.6659 | -56.907 |  |  |  | -1.2384 | 1.9003 | 83.1493 | 83.1493 | 30.1367 | -56.907 |  |  |  | -1.8129 | 2.7817 | 91.1463 | 91.1463 | 38.6192 | -56.907 |  |  |  | 0 | 0 | 67.4422 | 67.4422 | 0 | #DIV/0!
[13 empty] | 77.4 | 77.4 | 25.8767 | -0.29713 | 0.45354 | 71.1392 | 71.1392 | 2.6869 | -56.7701 |  |  |  | -0.81372 | 1.2421 | 77.6262 | 77.6262 | 9.7424 | -56.7701 |  |  |  | -1.243 | 1.8973 | 83.2098 | 83.2098 | 30.1847 | -56.7701 |  |  |  | -1.8195 | 2.7774 | 91.2432 | 91.2432 | 38.2101 | -56.7701 |  |  |  | 0 | 0 | 67.4422 | 67.4422 | 0 | #DIV/0!
[13 empty] | 77.5 | 77.5 | 26.5649 | -0.29821 | 0.45283 | 71.1527 | 71.1527 | 2.6702 | -56.633 |  |  |  | -0.81669 | 1.2401 | 77.664 | 77.664 | 9.8182 | -56.633 |  |  |  | -1.2475 | 1.8943 | 83.2703 | 83.2703 | 30.2304 | -56.633 |  |  |  | -1.8262 | 2.773 | 91.3401 | 91.3401 | 37.7957 | -56.633 |  |  |  | 0 | 0 | 67.4422 | 67.4422 | 0 | #DIV/0!
[13 empty] | 77.6 | 77.6 | 27.2488 | -0.2993 | 0.45212 | 71.1662 | 71.1662 | 2.6534 | -56.4957 |  |  |  | -0.81966 | 1.2382 | 77.7019 | 77.7019 | 9.8935 | -56.4957 |  |  |  | -1.2521 | 1.8913 | 83.3309 | 83.3309 | 30.2738 | -56.4957 |  |  |  | -1.8328 | 2.7686 | 91.4372 | 91.4372 | 37.3758 | -56.4957 |  |  |  | 0 | 0 | 67.4422 | 67.4422 | 0 | #DIV/0!
[13 empty] | 77.7 | 77.7 | 27.9283 | -0.30038 | 0.4514 | 71.1797 | 71.1797 | 2.6366 | -56.3581 |  |  |  | -0.82263 | 1.2362 | 77.7397 | 77.7397 | 9.9682 | -56.3581 |  |  |  | -1.2566 | 1.8883 | 83.3915 | 83.3915 | 30.3149 | -56.3581 |  |  |  | -1.8395 | 2.7642 | 91.5344 | 91.5344 | 36.9507 | -56.3581 |  |  |  | 0 | 0 | 67.4422 | 67.4422 | 0 | #DIV/0!
[13 empty] | 77.8 | 77.8 | 28.6032 | -0.30147 | 0.45067 | 71.1932 | 71.1932 | 2.6199 | -56.2204 |  |  |  | -0.8256 | 1.2342 | 77.7775 | 77.7775 | 10.0424 | -56.2204 |  |  |  | -1.2611 | 1.8853 | 83.4521 | 83.4521 | 30.3537 | -56.2204 |  |  |  | -1.8461 | 2.7598 | 91.6316 | 91.6316 | 36.5204 | -56.2204 |  |  |  | 0 | 0 | 67.4422 | 67.4422 | 0 | #DIV/0!
[13 empty] | 77.9 | 77.9 | 29.2735 | -0.30255 | 0.44995 | 71.2067 | 71.2067 | 2.6031 | -56.0824 |  |  |  | -0.82857 | 1.2322 | 77.8154 | 77.8154 | 10.1159 | -56.0824 |  |  |  | -1.2657 | 1.8823 | 83.5128 | 83.5128 | 30.3902 | -56.0824 |  |  |  | -1.8527 | 2.7553 | 91.729 | 91.729 | 36.0849 | -56.0824 |  |  |  | 0 | 0 | 67.4422 | 67.4422 | 0 | #DIV/0!
[13 empty] | 78 | 78 | 29.939 | -0.30364 | 0.44921 | 71.2202 | 71.2202 | 2.5864 | -55.9442 |  |  |  | -0.83154 | 1.2302 | 77.8533 | 77.8533 | 10.1889 | -55.9442 |  |  |  | -1.2702 | 1.8792 | 83.5735 | 83.5735 | 30.4244 | -55.9442 |  |  |  | -1.8594 | 2.7509 | 91.8265 | 91.8265 | 35.6443 | -55.9442 |  |  |  | 0 | 0 | 67.4422 | 67.4422 | 0 | #DIV/0!
[13 empty] | 78.1 | 78.1 | 30.5997 | -0.30472 | 0.44848 | 71.2337 | 71.2337 | 2.5697 | -55.8058 |  |  |  | -0.83451 | 1.2282 | 77.8911 | 77.8911 | 10.2612 | -55.8058 |  |  |  | -1.2747 | 1.8761 | 83.6343 | 83.6343 | 30.4564 | -55.8058 |  |  |  | -1.866 | 2.7464 | 91.9241 | 91.9241 | 35.1988 | -55.8058 |  |  |  | 0 | 0 | 67.4422 | 67.4422 | 0 | #DIV/0!
[13 empty] | 78.2 | 78.2 | 31.2554 | -0.3058 | 0.44774 | 71.2472 | 71.2472 | 2.553 | -55.6671 |  |  |  | -0.83748 | 1.2262 | 77.929 | 77.929 | 10.333 | -55.6671 |  |  |  | -1.2793 | 1.873 | 83.6951 | 83.6951 | 30.486 | -55.6671 |  |  |  | -1.8727 | 2.7418 | 92.0218 | 92.0218 | 34.7483 | -55.6671 |  |  |  | 0 | 0 | 67.4422 | 67.4422 | 0 | #DIV/0!
[13 empty] | 78.3 | 78.3 | 31.906 | -0.30689 | 0.447 | 71.2607 | 71.2607 | 2.5363 | -55.5282 |  |  |  | -0.84045 | 1.2242 | 77.9669 | 77.9669 | 10.4042 | -55.5282 |  |  |  | -1.2838 | 1.8699 | 83.7559 | 83.7559 | 30.5133 | -55.5282 |  |  |  | -1.8793 | 2.7373 | 92.1196 | 92.1196 | 34.293 | -55.5282 |  |  |  | 0 | 0 | 67.4422 | 67.4422 | 0 | #DIV/0!
[13 empty] | 78.4 | 78.4 | 32.5514 | -0.30797 | 0.44625 | 71.2742 | 71.2742 | 2.5196 | -55.3891 |  |  |  | -0.84342 | 1.2221 | 78.0048 | 78.0048 | 10.4747 | -55.3891 |  |  |  | -1.2883 | 1.8668 | 83.8168 | 83.8168 | 30.5383 | -55.3891 |  |  |  | -1.8859 | 2.7327 | 92.2175 | 92.2175 | 33.833 | -55.3891 |  |  |  | 0 | 0 | 67.4422 | 67.4422 | 0 | #DIV/0!
[13 empty] | 78.5 | 78.5 | 33.1915 | -0.30906 | 0.4455 | 71.2877 | 71.2877 | 2.5029 | -55.2498 |  |  |  | -0.84639 | 1.2201 | 78.0427 | 78.0427 | 10.5447 | -55.2498 |  |  |  | -1.2929 | 1.8637 | 83.8777 | 83.8777 | 30.561 | -55.2498 |  |  |  | -1.8926 | 2.7281 | 92.3156 | 92.3156 | 33.3683 | -55.2498 |  |  |  | 0 | 0 | 67.4422 | 67.4422 | 0 | #DIV/0!
[13 empty] | 78.6 | 78.6 | 33.8262 | -0.31014 | 0.44475 | 71.3012 | 71.3012 | 2.4862 | -55.1102 |  |  |  | -0.84936 | 1.218 | 78.0807 | 78.0807 | 10.614 | -55.1102 |  |  |  | -1.2974 | 1.8605 | 83.9386 | 83.9386 | 30.5814 | -55.1102 |  |  |  | -1.8992 | 2.7235 | 92.4137 | 92.4137 | 32.8989 | -55.1102 |  |  |  | 0 | 0 | 67.4422 | 67.4422 | 0 | #DIV/0!
[13 empty] | 78.7 | 78.7 | 34.4554 | -0.31123 | 0.44399 | 71.3148 | 71.3148 | 2.4696 | -54.9704 |  |  |  | -0.85233 | 1.2159 | 78.1186 | 78.1186 | 10.6827 | -54.9704 |  |  |  | -1.302 | 1.8573 | 83.9996 | 83.9996 | 30.5994 | -54.9704 |  |  |  | -1.9059 | 2.7189 | 92.512 | 92.512 | 32.4251 | -54.9704 |  |  |  | 0 | 0 | 67.4422 | 67.4422 | 0 | #DIV/0!
[13 empty] | 78.8 | 78.8 | 35.079 | -0.31231 | 0.44323 | 71.3283 | 71.3283 | 2.4529 | -54.8303 |  |  |  | -0.8553 | 1.2138 | 78.1565 | 78.1565 | 10.7508 | -54.8303 |  |  |  | -1.3065 | 1.8541 | 84.0606 | 84.0606 | 30.6152 | -54.8303 |  |  |  | -1.9125 | 2.7142 | 92.6103 | 92.6103 | 31.9469 | -54.8303 |  |  |  | 0 | 0 | 67.4422 | 67.4422 | 0 | #DIV/0!
[13 empty] | 78.9 | 78.9 | 35.6969 | -0.3134 | 0.44246 | 71.3418 | 71.3418 | 2.4363 | -54.69 |  |  |  | -0.85827 | 1.2117 | 78.1945 | 78.1945 | 10.8183 | -54.69 |  |  |  | -1.311 | 1.8509 | 84.1217 | 84.1217 | 30.6286 | -54.69 |  |  |  | -1.9191 | 2.7095 | 92.7088 | 92.7088 | 31.4644 | -54.69 |  |  |  | 0 | 0 | 67.4422 | 67.4422 | 0 | #DIV/0!
[13 empty] | 79 | 79 | 36.309 | -0.31448 | 0.44169 | 71.3553 | 71.3553 | 2.4197 | -54.5495 |  |  |  | -0.86124 | 1.2096 | 78.2324 | 78.2324 | 10.8851 | -54.5495 |  |  |  | -1.3156 | 1.8477 | 84.1828 | 84.1828 | 30.6397 | -54.5495 |  |  |  | -1.9258 | 2.7048 | 92.8074 | 92.8074 | 30.9776 | -54.5495 |  |  |  | 0 | 0 | 67.4422 | 67.4422 | 0 | #DIV/0!
[13 empty] | 79.1 | 79.1 | 36.9152 | -0.31556 | 0.44092 | 71.3688 | 71.3688 | 2.4031 | -54.4087 |  |  |  | -0.86421 | 1.2075 | 78.2704 | 78.2704 | 10.9514 | -54.4087 |  |  |  | -1.3201 | 1.8445 | 84.2439 | 84.2439 | 30.6485 | -54.4087 |  |  |  | -1.9324 | 2.7 | 92.9061 | 92.9061 | 30.4866 | -54.4087 |  |  |  | 0 | 0 | 67.4422 | 67.4422 | 0 | #DIV/0!
[13 empty] | 79.2 | 79.2 | 37.5154 | -0.31665 | 0.44014 | 71.3823 | 71.3823 | 2.3865 | -54.2676 |  |  |  | -0.86718 | 1.2054 | 78.3084 | 78.3084 | 11.0169 | -54.2676 |  |  |  | -1.3246 | 1.8412 | 84.3051 | 84.3051 | 30.6549 | -54.2676 |  |  |  | -1.9391 | 2.6953 | 93.0049 | 93.0049 | 29.9917 | -54.2676 |  |  |  | 0 | 0 | 67.4422 | 67.4422 | 0 | #DIV/0!
[13 empty] | 79.3 | 79.3 | 38.1095 | -0.31773 | 0.43936 | 71.3958 | 71.3958 | 2.37 | -54.1263 |  |  |  | -0.87015 | 1.2032 | 78.3464 | 78.3464 | 11.0819 | -54.1263 |  |  |  | -1.3292 | 1.838 | 84.3663 | 84.3663 | 30.6591 | -54.1263 |  |  |  | -1.9457 | 2.6905 | 93.1038 | 93.1038 | 29.4927 | -54.1263 |  |  |  | 0 | 0 | 67.4422 | 67.4422 | 0 | #DIV/0!
[13 empty] | 79.4 | 79.4 | 38.6974 | -0.31882 | 0.43857 | 71.4093 | 71.4093 | 2.3534 | -53.9848 |  |  |  | -0.87312 | 1.2011 | 78.3844 | 78.3844 | 11.1462 | -53.9848 |  |  |  | -1.3337 | 1.8347 | 84.4276 | 84.4276 | 30.6609 | -53.9848 |  |  |  | -1.9524 | 2.6857 | 93.2028 | 93.2028 | 28.9899 | -53.9848 |  |  |  | 0 | 0 | 67.4422 | 67.4422 | 0 | #DIV/0!
[13 empty] | 79.5 | 79.5 | 39.279 | -0.3199 | 0.43778 | 71.4228 | 71.4228 | 2.3369 | -53.843 |  |  |  | -0.87609 | 1.1989 | 78.4224 | 78.4224 | 11.2098 | -53.843 |  |  |  | -1.3382 | 1.8314 | 84.4889 | 84.4889 | 30.6604 | -53.843 |  |  |  | -1.959 | 2.6808 | 93.302 | 93.302 | 28.4832 | -53.843 |  |  |  | 0 | 0 | 67.4422 | 67.4422 | 0 | #DIV/0!
[13 empty] | 79.6 | 79.6 | 39.8542 | -0.32099 | 0.43698 | 71.4363 | 71.4363 | 2.3204 | -53.7009 |  |  |  | -0.87906 | 1.1967 | 78.4604 | 78.4604 | 11.2728 | -53.7009 |  |  |  | -1.3428 | 1.828 | 84.5502 | 84.5502 | 30.6576 | -53.7009 |  |  |  | -1.9656 | 2.676 | 93.4012 | 93.4012 | 27.9729 | -53.7009 |  |  |  | 0 | 0 | 67.4422 | 67.4422 | 0 | #DIV/0!
[13 empty] | 79.7 | 79.7 | 40.4229 | -0.32207 | 0.43619 | 71.4499 | 71.4499 | 2.3038 | -53.5586 |  |  |  | -0.88203 | 1.1945 | 78.4984 | 78.4984 | 11.3352 | -53.5586 |  |  |  | -1.3473 | 1.8247 | 84.6116 | 84.6116 | 30.6524 | -53.5586 |  |  |  | -1.9723 | 2.6711 | 93.5006 | 93.5006 | 27.4591 | -53.5586 |  |  |  | 0 | 0 | 67.4422 | 67.4422 | 0 | #DIV/0!
[13 empty] | 79.8 | 79.8 | 40.985 | -0.32316 | 0.43538 | 71.4634 | 71.4634 | 2.2874 | -53.416 |  |  |  | -0.885 | 1.1923 | 78.5365 | 78.5365 | 11.3969 | -53.416 |  |  |  | -1.3519 | 1.8213 | 84.673 | 84.673 | 30.6449 | -53.416 |  |  |  | -1.9789 | 2.6662 | 93.6 | 93.6 | 26.9417 | -53.416 |  |  |  | 0 | 0 | 67.4422 | 67.4422 | 0 | #DIV/0!
[13 empty] | 79.9 | 79.9 | 41.5405 | -0.32424 | 0.43458 | 71.4769 | 71.4769 | 2.2709 | -53.2732 |  |  |  | -0.88797 | 1.1901 | 78.5745 | 78.5745 | 11.4579 | -53.2732 |  |  |  | -1.3564 | 1.818 | 84.7345 | 84.7345 | 30.6351 | -53.2732 |  |  |  | -1.9856 | 2.6612 | 93.6996 | 93.6996 | 26.4209 | -53.2732 |  |  |  | 0 | 0 | 67.4422 | 67.4422 | 0 | #DIV/0!
[13 empty] | 80 | 80 | 42.0893 | -0.32532 | 0.43377 | 71.4904 | 71.4904 | 2.2544 | -53.1301 |  |  |  | -0.89094 | 1.1879 | 78.6126 | 78.6126 | 11.5183 | -53.1301 |  |  |  | -1.3609 | 1.8146 | 84.796 | 84.796 | 30.623 | -53.1301 |  |  |  | -1.9922 | 2.6563 | 93.7993 | 93.7993 | 25.8969 | -53.1301 |  |  |  | 0 | 0 | 67.4422 | 67.4422 | 0 | #DIV/0!
[13 empty] | 80.1 | 80.1 | 42.6311 | -0.32641 | 0.43295 | 71.5039 | 71.5039 | 2.238 | -52.9867 |  |  |  | -0.89391 | 1.1857 | 78.6506 | 78.6506 | 11.578 | -52.9867 |  |  |  | -1.3655 | 1.8112 | 84.8575 | 84.8575 | 30.6086 | -52.9867 |  |  |  | -1.9988 | 2.6513 | 93.8991 | 93.8991 | 25.3697 | -52.9867 |  |  |  | 0 | 0 | 67.4422 | 67.4422 | 0 | #DIV/0!
[13 empty] | 80.2 | 80.2 | 43.1661 | -0.32749 | 0.43213 | 71.5174 | 71.5174 | 2.2216 | -52.8431 |  |  |  | -0.89688 | 1.1834 | 78.6887 | 78.6887 | 11.637 | -52.8431 |  |  |  | -1.37 | 1.8077 | 84.9191 | 84.9191 | 30.5918 | -52.8431 |  |  |  | -2.0055 | 2.6462 | 93.999 | 93.999 | 24.8393 | -52.8431 |  |  |  | 0 | 0 | 67.4422 | 67.4422 | 0 | #DIV/0!
[13 empty] | 80.3 | 80.3 | 43.694 | -0.32858 | 0.43131 | 71.5309 | 71.5309 | 2.2052 | -52.6992 |  |  |  | -0.89985 | 1.1812 | 78.7268 | 78.7268 | 11.6953 | -52.6992 |  |  |  | -1.3745 | 1.8043 | 84.9807 | 84.9807 | 30.5727 | -52.6992 |  |  |  | -2.0121 | 2.6412 | 94.0991 | 94.0991 | 24.3061 | -52.6992 |  |  |  | 0 | 0 | 67.4422 | 67.4422 | 0 | #DIV/0!
[13 empty] | 80.4 | 80.4 | 44.2148 | -0.32966 | 0.43048 | 71.5444 | 71.5444 | 2.1888 | -52.555 |  |  |  | -0.90282 | 1.1789 | 78.7649 | 78.7649 | 11.753 | -52.555 |  |  |  | -1.3791 | 1.8008 | 85.0424 | 85.0424 | 30.5513 | -52.555 |  |  |  | -2.0188 | 2.6361 | 94.1992 | 94.1992 | 23.7699 | -52.555 |  |  |  | 0 | 0 | 67.4422 | 67.4422 | 0 | #DIV/0!
[13 empty] | 80.5 | 80.5 | 44.7285 | -0.33075 | 0.42965 | 71.5579 | 71.5579 | 2.1724 | -52.4105 |  |  |  | -0.90579 | 1.1766 | 78.803 | 78.803 | 11.81 | -52.4105 |  |  |  | -1.3836 | 1.7973 | 85.1041 | 85.1041 | 30.5276 | -52.4105 |  |  |  | -2.0254 | 2.631 | 94.2995 | 94.2995 | 23.2309 | -52.4105 |  |  |  | 0 | 0 | 67.4422 | 67.4422 | 0 | #DIV/0!
[13 empty] | 80.6 | 80.6 | 45.2348 | -0.33183 | 0.42881 | 71.5715 | 71.5715 | 2.1561 | -52.2657 |  |  |  | -0.90876 | 1.1743 | 78.8411 | 78.8411 | 11.8663 | -52.2657 |  |  |  | -1.3881 | 1.7938 | 85.1658 | 85.1658 | 30.5016 | -52.2657 |  |  |  | -2.032 | 2.6259 | 94.3998 | 94.3998 | 22.6893 | -52.2657 |  |  |  | 0 | 0 | 67.4422 | 67.4422 | 0 | #DIV/0!
[13 empty] | 80.7 | 80.7 | 45.7338 | -0.33291 | 0.42797 | 71.585 | 71.585 | 2.1397 | -52.1207 |  |  |  | -0.91172 | 1.172 | 78.8793 | 78.8793 | 11.9219 | -52.1207 |  |  |  | -1.3927 | 1.7903 | 85.2276 | 85.2276 | 30.4733 | -52.1207 |  |  |  | -2.0387 | 2.6208 | 94.5003 | 94.5003 | 22.1452 | -52.1207 |  |  |  | 0 | 0 | 67.4422 | 67.4422 | 0 | #DIV/0!
[13 empty] | 80.8 | 80.8 | 46.2254 | -0.334 | 0.42712 | 71.5985 | 71.5985 | 2.1234 | -51.9754 |  |  |  | -0.91469 | 1.1697 | 78.9174 | 78.9174 | 11.9768 | -51.9754 |  |  |  | -1.3972 | 1.7868 | 85.2894 | 85.2894 | 30.4427 | -51.9754 |  |  |  | -2.0453 | 2.6156 | 94.6009 | 94.6009 | 21.5985 | -51.9754 |  |  |  | 0 | 0 | 67.4422 | 67.4422 | 0 | #DIV/0!
[13 empty] | 80.9 | 80.9 | 46.7095 | -0.33508 | 0.42627 | 71.612 | 71.612 | 2.1071 | -51.8298 |  |  |  | -0.91766 | 1.1674 | 78.9555 | 78.9555 | 12.0311 | -51.8298 |  |  |  | -1.4018 | 1.7832 | 85.3513 | 85.3513 | 30.4097 | -51.8298 |  |  |  | -2.052 | 2.6104 | 94.7016 | 94.7016 | 21.0496 | -51.8298 |  |  |  | 0 | 0 | 67.4422 | 67.4422 | 0 | #DIV/0!
[13 empty] | 81 | 81 | 47.1859 | -0.33617 | 0.42542 | 71.6255 | 71.6255 | 2.0908 | -51.6839 |  |  |  | -0.92063 | 1.1651 | 78.9937 | 78.9937 | 12.0846 | -51.6839 |  |  |  | -1.4063 | 1.7796 | 85.4132 | 85.4132 | 30.3745 | -51.6839 |  |  |  | -2.0586 | 2.6051 | 94.8024 | 94.8024 | 20.4984 | -51.6839 |  |  |  | 0 | 0 | 67.4422 | 67.4422 | 0 | #DIV/0!
[13 empty] | 81.1 | 81.1 | 47.6547 | -0.33725 | 0.42456 | 71.639 | 71.639 | 2.0746 | -51.5377 |  |  |  | -0.9236 | 1.1627 | 79.0319 | 79.0319 | 12.1374 | -51.5377 |  |  |  | -1.4108 | 1.776 | 85.4752 | 85.4752 | 30.3369 | -51.5377 |  |  |  | -2.0652 | 2.5999 | 94.9033 | 94.9033 | 19.9451 | -51.5377 |  |  |  | 0 | 0 | 67.4422 | 67.4422 | 0 | #DIV/0!
[13 empty] | 81.2 | 81.2 | 48.1157 | -0.33834 | 0.42369 | 71.6525 | 71.6525 | 2.0583 | -51.3912 |  |  |  | -0.92657 | 1.1603 | 79.0701 | 79.0701 | 12.1895 | -51.3912 |  |  |  | -1.4154 | 1.7724 | 85.5372 | 85.5372 | 30.2971 | -51.3912 |  |  |  | -2.0719 | 2.5946 | 95.0043 | 95.0043 | 19.3898 | -51.3912 |  |  |  | 0 | 0 | 67.4422 | 67.4422 | 0 | #DIV/0!
[13 empty] | 81.3 | 81.3 | 48.5689 | -0.33942 | 0.42283 | 71.666 | 71.666 | 2.0421 | -51.2444 |  |  |  | -0.92954 | 1.158 | 79.1083 | 79.1083 | 12.2409 | -51.2444 |  |  |  | -1.4199 | 1.7688 | 85.5992 | 85.5992 | 30.255 | -51.2444 |  |  |  | -2.0785 | 2.5893 | 95.1055 | 95.1055 | 18.8326 | -51.2444 |  |  |  | 0 | 0 | 67.4422 | 67.4422 | 0 | #DIV/0!
[13 empty] | 81.4 | 81.4 | 49.0142 | -0.34051 | 0.42195 | 71.6796 | 71.6796 | 2.0259 | -51.0973 |  |  |  | -0.93251 | 1.1556 | 79.1465 | 79.1465 | 12.2916 | -51.0973 |  |  |  | -1.4244 | 1.7652 | 85.6613 | 85.6613 | 30.2106 | -51.0973 |  |  |  | -2.0852 | 2.5839 | 95.2067 | 95.2067 | 18.2736 | -51.0973 |  |  |  | 0 | 0 | 67.4422 | 67.4422 | 0 | #DIV/0!
[13 empty] | 81.5 | 81.5 | 49.4516 | -0.34159 | 0.42107 | 71.6931 | 71.6931 | 2.0098 | -50.9499 |  |  |  | -0.93548 | 1.1532 | 79.1847 | 79.1847 | 12.3415 | -50.9499 |  |  |  | -1.429 | 1.7615 | 85.7234 | 85.7234 | 30.1639 | -50.9499 |  |  |  | -2.0918 | 2.5785 | 95.3081 | 95.3081 | 17.713 | -50.9499 |  |  |  | 0 | 0 | 67.4422 | 67.4422 | 0 | #DIV/0!
[13 empty] | 81.6 | 81.6 | 49.8808 | -0.34267 | 0.42019 | 71.7066 | 71.7066 | 1.9936 | -50.8022 |  |  |  | -0.93845 | 1.1507 | 79.2229 | 79.2229 | 12.3908 | -50.8022 |  |  |  | -1.4335 | 1.7578 | 85.7856 | 85.7856 | 30.1149 | -50.8022 |  |  |  | -2.0984 | 2.5731 | 95.4096 | 95.4096 | 17.1508 | -50.8022 |  |  |  | 0 | 0 | 67.4422 | 67.4422 | 0 | #DIV/0!
[13 empty] | 81.7 | 81.7 | 50.302 | -0.34376 | 0.41931 | 71.7201 | 71.7201 | 1.9775 | -50.6541 |  |  |  | -0.94142 | 1.1483 | 79.2611 | 79.2611 | 12.4393 | -50.6541 |  |  |  | -1.438 | 1.7541 | 85.8478 | 85.8478 | 30.0636 | -50.6541 |  |  |  | -2.1051 | 2.5677 | 95.5112 | 95.5112 | 16.5872 | -50.6541 |  |  |  | 0 | 0 | 67.4422 | 67.4422 | 0 | #DIV/0!
[13 empty] | 81.8 | 81.8 | 50.715 | -0.34484 | 0.41841 | 71.7336 | 71.7336 | 1.9614 | -50.5058 |  |  |  | -0.94439 | 1.1459 | 79.2994 | 79.2994 | 12.4871 | -50.5058 |  |  |  | -1.4426 | 1.7504 | 85.9101 | 85.9101 | 30.0101 | -50.5058 |  |  |  | -2.1117 | 2.5623 | 95.6129 | 95.6129 | 16.0222 | -50.5058 |  |  |  | 0 | 0 | 67.4422 | 67.4422 | 0 | #DIV/0!
[13 empty] | 81.9 | 81.9 | 51.1198 | -0.34593 | 0.41752 | 71.7471 | 71.7471 | 1.9453 | -50.3572 |  |  |  | -0.94736 | 1.1434 | 79.3377 | 79.3377 | 12.5341 | -50.3572 |  |  |  | -1.4471 | 1.7466 | 85.9724 | 85.9724 | 29.9543 | -50.3572 |  |  |  | -2.1184 | 2.5568 | 95.7147 | 95.7147 | 15.4561 | -50.3572 |  |  |  | 0 | 0 | 67.4422 | 67.4422 | 0 | #DIV/0!
[13 empty] | 82 | 82 | 51.5162 | -0.34701 | 0.41662 | 71.7606 | 71.7606 | 1.9293 | -50.2082 |  |  |  | -0.95033 | 1.141 | 79.3759 | 79.3759 | 12.5804 | -50.2082 |  |  |  | -1.4517 | 1.7428 | 86.0347 | 86.0347 | 29.8963 | -50.2082 |  |  |  | -2.125 | 2.5513 | 95.8167 | 95.8167 | 14.8889 | -50.2082 |  |  |  | 0 | 0 | 67.4422 | 67.4422 | 0 | #DIV/0!
[13 empty] | 82.1 | 82.1 | 51.9043 | -0.3481 | 0.41571 | 71.7742 | 71.7742 | 1.9132 | -50.0589 |  |  |  | -0.9533 | 1.1385 | 79.4142 | 79.4142 | 12.626 | -50.0589 |  |  |  | -1.4562 | 1.739 | 86.0971 | 86.0971 | 29.836 | -50.0589 |  |  |  | -2.1316 | 2.5457 | 95.9187 | 95.9187 | 14.3207 | -50.0589 |  |  |  | 0 | 0 | 67.4422 | 67.4422 | 0 | #DIV/0!
[13 empty] | 82.2 | 82.2 | 52.2839 | -0.34918 | 0.4148 | 71.7877 | 71.7877 | 1.8972 | -49.9093 |  |  |  | -0.95627 | 1.136 | 79.4525 | 79.4525 | 12.6708 | -49.9093 |  |  |  | -1.4607 | 1.7352 | 86.1595 | 86.1595 | 29.7734 | -49.9093 |  |  |  | -2.1383 | 2.5401 | 96.0209 | 96.0209 | 13.7517 | -49.9093 |  |  |  | 0 | 0 | 67.4422 | 67.4422 | 0 | #DIV/0!
[13 empty] | 82.3 | 82.3 | 52.655 | -0.35027 | 0.41389 | 71.8012 | 71.8012 | 1.8812 | -49.7593 |  |  |  | -0.95924 | 1.1335 | 79.4908 | 79.4908 | 12.7149 | -49.7593 |  |  |  | -1.4653 | 1.7314 | 86.222 | 86.222 | 29.7086 | -49.7593 |  |  |  | -2.1449 | 2.5345 | 96.1231 | 96.1231 | 13.182 | -49.7593 |  |  |  | 0 | 0 | 67.4422 | 67.4422 | 0 | #DIV/0!
[13 empty] | 82.4 | 82.4 | 53.0175 | -0.35135 | 0.41297 | 71.8147 | 71.8147 | 1.8653 | -49.609 |  |  |  | -0.96221 | 1.131 | 79.5291 | 79.5291 | 12.7583 | -49.609 |  |  |  | -1.4698 | 1.7276 | 86.2845 | 86.2845 | 29.6416 | -49.609 |  |  |  | -2.1516 | 2.5289 | 96.2255 | 96.2255 | 12.6117 | -49.609 |  |  |  | 0 | 0 | 67.4422 | 67.4422 | 0 | #DIV/0!
[13 empty] | 82.5 | 82.5 | 53.3715 | -0.35243 | 0.41204 | 71.8282 | 71.8282 | 1.8493 | -49.4584 |  |  |  | -0.96518 | 1.1284 | 79.5674 | 79.5674 | 12.8008 | -49.4584 |  |  |  | -1.4743 | 1.7237 | 86.347 | 86.347 | 29.5723 | -49.4584 |  |  |  | -2.1582 | 2.5232 | 96.328 | 96.328 | 12.0409 | -49.4584 |  |  |  | 0 | 0 | 67.4422 | 67.4422 | 0 | #DIV/0!
[13 empty] | 82.6 | 82.6 | 53.7167 | -0.35352 | 0.41111 | 71.8417 | 71.8417 | 1.8334 | -49.3074 |  |  |  | -0.96815 | 1.1259 | 79.6058 | 79.6058 | 12.8427 | -49.3074 |  |  |  | -1.4789 | 1.7198 | 86.4096 | 86.4096 | 29.5009 | -49.3074 |  |  |  | -2.1649 | 2.5175 | 96.4306 | 96.4306 | 11.4697 | -49.3074 |  |  |  | 0 | 0 | 67.4422 | 67.4422 | 0 | #DIV/0!
[13 empty] | 82.7 | 82.7 | 54.0532 | -0.3546 | 0.41018 | 71.8553 | 71.8553 | 1.8175 | -49.1561 |  |  |  | -0.97112 | 1.1233 | 79.6441 | 79.6441 | 12.8837 | -49.1561 |  |  |  | -1.4834 | 1.7159 | 86.4723 | 86.4723 | 29.4272 | -49.1561 |  |  |  | -2.1715 | 2.5118 | 96.5333 | 96.5333 | 10.8983 | -49.1561 |  |  |  | 0 | 0 | 67.4422 | 67.4422 | 0 | #DIV/0!
[13 empty] | 82.8 | 82.8 | 54.3809 | -0.35569 | 0.40924 | 71.8688 | 71.8688 | 1.8017 | -49.0045 |  |  |  | -0.97409 | 1.1207 | 79.6825 | 79.6825 | 12.924 | -49.0045 |  |  |  | -1.4879 | 1.712 | 86.535 | 86.535 | 29.3513 | -49.0045 |  |  |  | -2.1781 | 2.5061 | 96.6362 | 96.6362 | 10.3268 | -49.0045 |  |  |  | 0 | 0 | 67.4422 | 67.4422 | 0 | #DIV/0!
[13 empty] | 82.9 | 82.9 | 54.6998 | -0.35677 | 0.40829 | 71.8823 | 71.8823 | 1.7858 | -48.8525 |  |  |  | -0.97706 | 1.1182 | 79.7209 | 79.7209 | 12.9635 | -48.8525 |  |  |  | -1.4925 | 1.708 | 86.5977 | 86.5977 | 29.2731 | -48.8525 |  |  |  | -2.1848 | 2.5003 | 96.7391 | 96.7391 | 9.7554 | -48.8525 |  |  |  | 0 | 0 | 67.4422 | 67.4422 | 0 | #DIV/0!
[13 empty] | 83 | 83 | 55.0098 | -0.35786 | 0.40734 | 71.8958 | 71.8958 | 1.77 | -48.7001 |  |  |  | -0.98003 | 1.1155 | 79.7592 | 79.7592 | 13.0023 | -48.7001 |  |  |  | -1.497 | 1.704 | 86.6605 | 86.6605 | 29.1928 | -48.7001 |  |  |  | -2.1914 | 2.4944 | 96.8422 | 96.8422 | 9.184 | -48.7001 |  |  |  | 0 | 0 | 67.4422 | 67.4422 | 0 | #DIV/0!
[13 empty] | 83.1 | 83.1 | 55.3108 | -0.35894 | 0.40639 | 71.9093 | 71.9093 | 1.7542 | -48.5474 |  |  |  | -0.983 | 1.1129 | 79.7976 | 79.7976 | 13.0403 | -48.5474 |  |  |  | -1.5016 | 1.7 | 86.7233 | 86.7233 | 29.1103 | -48.5474 |  |  |  | -2.1981 | 2.4886 | 96.9454 | 96.9454 | 8.613 | -48.5474 |  |  |  | 0 | 0 | 67.4422 | 67.4422 | 0 | #DIV/0!
[13 empty] | 83.2 | 83.2 | 55.6029 | -0.36003 | 0.40543 | 71.9229 | 71.9229 | 1.7385 | -48.3943 |  |  |  | -0.98597 | 1.1103 | 79.8361 | 79.8361 | 13.0775 | -48.3943 |  |  |  | -1.5061 | 1.696 | 86.7862 | 86.7862 | 29.0257 | -48.3943 |  |  |  | -2.2047 | 2.4827 | 97.0486 | 97.0486 | 8.0423 | -48.3943 |  |  |  | 0 | 0 | 67.4422 | 67.4422 | 0 | #DIV/0!
[13 empty] | 83.3 | 83.3 | 55.8859 | -0.36111 | 0.40446 | 71.9364 | 71.9364 | 1.7227 | -48.2409 |  |  |  | -0.98894 | 1.1077 | 79.8745 | 79.8745 | 13.1139 | -48.2409 |  |  |  | -1.5106 | 1.692 | 86.8491 | 86.8491 | 28.9388 | -48.2409 |  |  |  | -2.2113 | 2.4768 | 97.152 | 97.152 | 7.4721 | -48.2409 |  |  |  | 0 | 0 | 67.4422 | 67.4422 | 0 | #DIV/0!
[13 empty] | 83.4 | 83.4 | 56.1598 | -0.36219 | 0.40349 | 71.9499 | 71.9499 | 1.707 | -48.0871 |  |  |  | -0.99191 | 1.105 | 79.9129 | 79.9129 | 13.1495 | -48.0871 |  |  |  | -1.5152 | 1.6879 | 86.912 | 86.912 | 28.8498 | -48.0871 |  |  |  | -2.218 | 2.4709 | 97.2556 | 97.2556 | 6.9026 | -48.0871 |  |  |  | 0 | 0 | 67.4422 | 67.4422 | 0 | #DIV/0!
[13 empty] | 83.5 | 83.5 | 56.4245 | -0.36328 | 0.40251 | 71.9634 | 71.9634 | 1.6914 | -47.9329 |  |  |  | -0.99488 | 1.1023 | 79.9513 | 79.9513 | 13.1843 | -47.9329 |  |  |  | -1.5197 | 1.6838 | 86.975 | 86.975 | 28.7587 | -47.9329 |  |  |  | -2.2246 | 2.4649 | 97.3592 | 97.3592 | 6.3339 | -47.9329 |  |  |  | 0 | 0 | 67.4422 | 67.4422 | 0 | #DIV/0!
[13 empty] | 83.6 | 83.6 | 56.6801 | -0.36436 | 0.40153 | 71.9769 | 71.9769 | 1.6757 | -47.7784 |  |  |  | -0.99785 | 1.0996 | 79.9898 | 79.9898 | 13.2184 | -47.7784 |  |  |  | -1.5242 | 1.6797 | 87.0381 | 87.0381 | 28.6654 | -47.7784 |  |  |  | -2.2313 | 2.4589 | 97.4629 | 97.4629 | 5.766 | -47.7784 |  |  |  | 0 | 0 | 67.4422 | 67.4422 | 0 | #DIV/0!
[13 empty] | 83.7 | 83.7 | 56.9265 | -0.36545 | 0.40054 | 71.9905 | 71.9905 | 1.6601 | -47.6235 |  |  |  | -1.0008 | 1.0969 | 80.0283 | 80.0283 | 13.2516 | -47.6235 |  |  |  | -1.5288 | 1.6756 | 87.1012 | 87.1012 | 28.5699 | -47.6235 |  |  |  | -2.2379 | 2.4528 | 97.5668 | 97.5668 | 5.1992 | -47.6235 |  |  |  | 0 | 0 | 67.4422 | 67.4422 | 0 | #DIV/0!
[13 empty] | 83.8 | 83.8 | 57.1636 | -0.36653 | 0.39955 | 72.004 | 72.004 | 1.6445 | -47.4681 |  |  |  | -1.0038 | 1.0942 | 80.0667 | 80.0667 | 13.2841 | -47.4681 |  |  |  | -1.5333 | 1.6714 | 87.1643 | 87.1643 | 28.4724 | -47.4681 |  |  |  | -2.2445 | 2.4468 | 97.6707 | 97.6707 | 4.6335 | -47.4681 |  |  |  | 0 | 0 | 67.4422 | 67.4422 | 0 | #DIV/0!
[13 empty] | 83.9 | 83.9 | 57.3915 | -0.36762 | 0.39856 | 72.0175 | 72.0175 | 1.629 | -47.3124 |  |  |  | -1.0068 | 1.0915 | 80.1052 | 80.1052 | 13.3157 | -47.3124 |  |  |  | -1.5378 | 1.6673 | 87.2275 | 87.2275 | 28.3727 | -47.3124 |  |  |  | -2.2512 | 2.4406 | 97.7748 | 97.7748 | 4.0691 | -47.3124 |  |  |  | 0 | 0 | 67.4422 | 67.4422 | 0 | #DIV/0!
[13 empty] | 84 | 84 | 57.61 | -0.3687 | 0.39755 | 72.031 | 72.031 | 1.6134 | -47.1564 |  |  |  | -1.0097 | 1.0887 | 80.1437 | 80.1437 | 13.3466 | -47.1564 |  |  |  | -1.5424 | 1.6631 | 87.2907 | 87.2907 | 28.2709 | -47.1564 |  |  |  | -2.2578 | 2.4345 | 97.879 | 97.879 | 3.5061 | -47.1564 |  |  |  | 0 | 0 | 67.4422 | 67.4422 | 0 | #DIV/0!
[13 empty] | 84.1 | 84.1 | 57.8191 | -0.36978 | 0.39654 | 72.0445 | 72.0445 | 1.5979 | -46.9999 |  |  |  | -1.0127 | 1.086 | 80.1823 | 80.1823 | 13.3766 | -46.9999 |  |  |  | -1.5469 | 1.6589 | 87.354 | 87.354 | 28.167 | -46.9999 |  |  |  | -2.2645 | 2.4283 | 97.9833 | 97.9833 | 2.9447 | -46.9999 |  |  |  | 0 | 0 | 67.4422 | 67.4422 | 0 | #DIV/0!
[13 empty] | 84.2 | 84.2 | 58.0188 | -0.37087 | 0.39553 | 72.0581 | 72.0581 | 1.5825 | -46.843 |  |  |  | -1.0157 | 1.0832 | 80.2208 | 80.2208 | 13.4058 | -46.843 |  |  |  | -1.5515 | 1.6546 | 87.4173 | 87.4173 | 28.0611 | -46.843 |  |  |  | -2.2711 | 2.4221 | 98.0877 | 98.0877 | 2.3849 | -46.843 |  |  |  | 0 | 0 | 67.4422 | 67.4422 | 0 | #DIV/0!
[13 empty] | 84.3 | 84.3 | 58.2091 | -0.37195 | 0.39451 | 72.0716 | 72.0716 | 1.5671 | -46.6857 |  |  |  | -1.0186 | 1.0804 | 80.2593 | 80.2593 | 13.4342 | -46.6857 |  |  |  | -1.556 | 1.6504 | 87.4806 | 87.4806 | 27.953 | -46.6857 |  |  |  | -2.2777 | 2.4159 | 98.1922 | 98.1922 | 1.8269 | -46.6857 |  |  |  | 0 | 0 | 67.4422 | 67.4422 | 0 | #DIV/0!
[13 empty] | 84.4 | 84.4 | 58.3899 | -0.37304 | 0.39349 | 72.0851 | 72.0851 | 1.5516 | -46.528 |  |  |  | -1.0216 | 1.0776 | 80.2979 | 80.2979 | 13.4617 | -46.528 |  |  |  | -1.5605 | 1.6461 | 87.5441 | 87.5441 | 27.843 | -46.528 |  |  |  | -2.2844 | 2.4096 | 98.2969 | 98.2969 | 1.2708 | -46.528 |  |  |  | 0 | 0 | 67.4422 | 67.4422 | 0 | #DIV/0!
[13 empty] | 84.5 | 84.5 | 58.5612 | -0.37412 | 0.39245 | 72.0986 | 72.0986 | 1.5363 | -46.3699 |  |  |  | -1.0246 | 1.0748 | 80.3364 | 80.3364 | 13.4885 | -46.3699 |  |  |  | -1.5651 | 1.6418 | 87.6075 | 87.6075 | 27.7308 | -46.3699 |  |  |  | -2.291 | 2.4033 | 98.4016 | 98.4016 | 0.71674 | -46.3699 |  |  |  | 0 | 0 | 67.4422 | 67.4422 | 0 | #DIV/0!
[13 empty] | 84.6 | 84.6 | 58.723 | -0.37521 | 0.39142 | 72.1122 | 72.1122 | 1.5209 | -46.2114 |  |  |  | -1.0275 | 1.0719 | 80.375 | 80.375 | 13.5144 | -46.2114 |  |  |  | -1.5696 | 1.6374 | 87.671 | 87.671 | 27.6166 | -46.2114 |  |  |  | -2.2977 | 2.3969 | 98.5065 | 98.5065 | 0.16487 | -46.2114 |  |  |  | 0 | 0 | 67.4422 | 67.4422 | 0 | #DIV/0!
[13 empty] | 84.7 | 84.7 | 58.8753 | -0.37629 | 0.39038 | 72.1257 | 72.1257 | 1.5056 | -46.0524 |  |  |  | -1.0305 | 1.0691 | 80.4136 | 80.4136 | 13.5395 | -46.0524 |  |  |  | -1.5741 | 1.6331 | 87.7346 | 87.7346 | 27.5004 | -46.0524 |  |  |  | -2.3043 | 2.3905 | 98.6115 | 98.6115 | 0.38471 | -46.0524 |  |  |  | 0 | 0 | 67.4422 | 67.4422 | 0 | #DIV/0!
[13 empty] | 84.8 | 84.8 | 59.0179 | -0.37738 | 0.38933 | 72.1392 | 72.1392 | 1.4904 | -45.893 |  |  |  | -1.0335 | 1.0662 | 80.4522 | 80.4522 | 13.5637 | -45.893 |  |  |  | -1.5787 | 1.6287 | 87.7981 | 87.7981 | 27.3822 | -45.893 |  |  |  | -2.3109 | 2.3841 | 98.7166 | 98.7166 | 0.93185 | -45.893 |  |  |  | 0 | 0 | 67.4422 | 67.4422 | 0 | #DIV/0!
[13 empty] | 84.9 | 84.9 | 59.151 | -0.37846 | 0.38827 | 72.1527 | 72.1527 | 1.4751 | -45.7332 |  |  |  | -1.0365 | 1.0633 | 80.4908 | 80.4908 | 13.5871 | -45.7332 |  |  |  | -1.5832 | 1.6243 | 87.8618 | 87.8618 | 27.262 | -45.7332 |  |  |  | -2.3176 | 2.3777 | 98.8218 | 98.8218 | 1.4764 | -45.7332 |  |  |  | 0 | 0 | 67.4422 | 67.4422 | 0 | #DIV/0!
[13 empty] | 85 | 85 | 59.2744 | -0.37954 | 0.38721 | 72.1662 | 72.1662 | 1.4599 | -45.573 |  |  |  | -1.0394 | 1.0604 | 80.5295 | 80.5295 | 13.6097 | -45.573 |  |  |  | -1.5877 | 1.6198 | 87.9255 | 87.9255 | 27.1397 | -45.573 |  |  |  | -2.3242 | 2.3712 | 98.9271 | 98.9271 | 2.0184 | -45.573 |  |  |  | 0 | 0 | 67.4422 | 67.4422 | 0 | #DIV/0!
[13 empty] | 85.1 | 85.1 | 59.3883 | -0.38063 | 0.38615 | 72.1798 | 72.1798 | 1.4448 | -45.4123 |  |  |  | -1.0424 | 1.0575 | 80.5681 | 80.5681 | 13.6314 | -45.4123 |  |  |  | -1.5923 | 1.6154 | 87.9892 | 87.9892 | 27.0155 | -45.4123 |  |  |  | -2.3309 | 2.3647 | 99.0325 | 99.0325 | 2.5574 | -45.4123 |  |  |  | 0 | 0 | 67.4422 | 67.4422 | 0 | #DIV/0!
[13 empty] | 85.2 | 85.2 | 59.4924 | -0.38171 | 0.38508 | 72.1933 | 72.1933 | 1.4296 | -45.2512 |  |  |  | -1.0454 | 1.0546 | 80.6067 | 80.6067 | 13.6523 | -45.2512 |  |  |  | -1.5968 | 1.6109 | 88.053 | 88.053 | 26.8894 | -45.2512 |  |  |  | -2.3375 | 2.3581 | 99.1381 | 99.1381 | 3.0936 | -45.2512 |  |  |  | 0 | 0 | 67.4422 | 67.4422 | 0 | #DIV/0!
[13 empty] | 85.3 | 85.3 | 59.5869 | -0.3828 | 0.384 | 72.2068 | 72.2068 | 1.4145 | -45.0896 |  |  |  | -1.0483 | 1.0516 | 80.6454 | 80.6454 | 13.6723 | -45.0896 |  |  |  | -1.6014 | 1.6064 | 88.1168 | 88.1168 | 26.7613 | -45.0896 |  |  |  | -2.3441 | 2.3515 | 99.2437 | 99.2437 | 3.6267 | -45.0896 |  |  |  | 0 | 0 | 67.4422 | 67.4422 | 0 | #DIV/0!
[13 empty] | 85.4 | 85.4 | 59.6717 | -0.38388 | 0.38291 | 72.2203 | 72.2203 | 1.3995 | -44.9276 |  |  |  | -1.0513 | 1.0487 | 80.6841 | 80.6841 | 13.6915 | -44.9276 |  |  |  | -1.6059 | 1.6018 | 88.1807 | 88.1807 | 26.6312 | -44.9276 |  |  |  | -2.3508 | 2.3449 | 99.3495 | 99.3495 | 4.1566 | -44.9276 |  |  |  | 0 | 0 | 67.4422 | 67.4422 | 0 | #DIV/0!
[13 empty] | 85.5 | 85.5 | 59.7468 | -0.38497 | 0.38182 | 72.2339 | 72.2339 | 1.3844 | -44.7651 |  |  |  | -1.0543 | 1.0457 | 80.7228 | 80.7228 | 13.7098 | -44.7651 |  |  |  | -1.6104 | 1.5973 | 88.2446 | 88.2446 | 26.4993 | -44.7651 |  |  |  | -2.3574 | 2.3382 | 99.4553 | 99.4553 | 4.6832 | -44.7651 |  |  |  | 0 | 0 | 67.4422 | 67.4422 | 0 | #DIV/0!
[13 empty] | 85.6 | 85.6 | 59.8121 | -0.38605 | 0.38073 | 72.2474 | 72.2474 | 1.3694 | -44.6021 |  |  |  | -1.0572 | 1.0427 | 80.7615 | 80.7615 | 13.7272 | -44.6021 |  |  |  | -1.615 | 1.5927 | 88.3086 | 88.3086 | 26.3654 | -44.6021 |  |  |  | -2.3641 | 2.3315 | 99.5613 | 99.5613 | 5.2063 | -44.6021 |  |  |  | 0 | 0 | 67.4422 | 67.4422 | 0 | #DIV/0!
[13 empty] | 85.7 | 85.7 | 59.8678 | -0.38714 | 0.37962 | 72.2609 | 72.2609 | 1.3545 | -44.4387 |  |  |  | -1.0602 | 1.0396 | 80.8002 | 80.8002 | 13.7437 | -44.4387 |  |  |  | -1.6195 | 1.5881 | 88.3726 | 88.3726 | 26.2296 | -44.4387 |  |  |  | -2.3707 | 2.3247 | 99.6674 | 99.6674 | 5.7259 | -44.4387 |  |  |  | 0 | 0 | 67.4422 | 67.4422 | 0 | #DIV/0!
[13 empty] | 85.8 | 85.8 | 59.9137 | -0.38822 | 0.37851 | 72.2744 | 72.2744 | 1.3396 | -44.2748 |  |  |  | -1.0632 | 1.0366 | 80.8389 | 80.8389 | 13.7594 | -44.2748 |  |  |  | -1.624 | 1.5834 | 88.4366 | 88.4366 | 26.092 | -44.2748 |  |  |  | -2.3774 | 2.3179 | 99.7737 | 99.7737 | 6.2418 | -44.2748 |  |  |  | 0 | 0 | 67.4422 | 67.4422 | 0 | #DIV/0!
[13 empty] | 85.9 | 85.9 | 59.9498 | -0.3893 | 0.3774 | 72.288 | 72.288 | 1.3247 | -44.1104 |  |  |  | -1.0662 | 1.0336 | 80.8777 | 80.8777 | 13.7742 | -44.1104 |  |  |  | -1.6286 | 1.5788 | 88.5007 | 88.5007 | 25.9525 | -44.1104 |  |  |  | -2.384 | 2.3111 | 99.88 | 99.88 | 6.7539 | -44.1104 |  |  |  | 0 | 0 | 67.4422 | 67.4422 | 0 | #DIV/0!
[13 empty] | 86 | 86 | 59.9762 | -0.39039 | 0.37628 | 72.3015 | 72.3015 | 1.3098 | -43.9455 |  |  |  | -1.0691 | 1.0305 | 80.9164 | 80.9164 | 13.7882 | -43.9455 |  |  |  | -1.6331 | 1.5741 | 88.5649 | 88.5649 | 25.8111 | -43.9455 |  |  |  | -2.3906 | 2.3042 | 99.9864 | 99.9864 | 7.262 | -43.9455 |  |  |  | 0 | 0 | 67.4422 | 67.4422 | 0 | #DIV/0!
[13 empty] | 86.1 | 86.1 | 59.9929 | -0.39147 | 0.37515 | 72.315 | 72.315 | 1.295 | -43.7801 |  |  |  | -1.0721 | 1.0274 | 80.9552 | 80.9552 | 13.8012 | -43.7801 |  |  |  | -1.6376 | 1.5694 | 88.6291 | 88.6291 | 25.6679 | -43.7801 |  |  |  | -2.3973 | 2.2973 | 100.093 | 100.093 | 7.766 | -43.7801 |  |  |  | 0 | 0 | 67.4422 | 67.4422 | 0 | #DIV/0!
[13 empty] | 86.2 | 86.2 | 59.9998 | -0.39256 | 0.37401 | 72.3286 | 72.3286 | 1.2803 | -43.6143 |  |  |  | -1.0751 | 1.0243 | 80.994 | 80.994 | 13.8134 | -43.6143 |  |  |  | -1.6422 | 1.5646 | 88.6933 | 88.6933 | 25.5229 | -43.6143 |  |  |  | -2.4039 | 2.2904 | 100.1996 | 100.1996 | 8.2659 | -43.6143 |  |  |  | 0 | 0 | 67.4422 | 67.4422 | 0 | #DIV/0!
[13 empty] | 86.3 | 86.3 | 59.9969 | -0.39364 | 0.37287 | 72.3421 | 72.3421 | 1.2656 | -43.4479 |  |  |  | -1.078 | 1.0212 | 81.0328 | 81.0328 | 13.8247 | -43.4479 |  |  |  | -1.6467 | 1.5598 | 88.7576 | 88.7576 | 25.3761 | -43.4479 |  |  |  | -2.4106 | 2.2834 | 100.3064 | 100.3064 | 8.7615 | -43.4479 |  |  |  | 0 | 0 | 67.4422 | 67.4422 | 0 | #DIV/0!
[13 empty] | 86.4 | 86.4 | 59.9843 | -0.39473 | 0.37172 | 72.3556 | 72.3556 | 1.2509 | -43.281 |  |  |  | -1.081 | 1.018 | 81.0716 | 81.0716 | 13.835 | -43.281 |  |  |  | -1.6513 | 1.555 | 88.822 | 88.822 | 25.2275 | -43.281 |  |  |  | -2.4172 | 2.2763 | 100.4133 | 100.4133 | 9.2526 | -43.281 |  |  |  | 0 | 0 | 67.4422 | 67.4422 | 0 | #DIV/0!
[13 empty] | 86.5 | 86.5 | 59.9619 | -0.39581 | 0.37057 | 72.3691 | 72.3691 | 1.2362 | -43.1136 |  |  |  | -1.084 | 1.0148 | 81.1104 | 81.1104 | 13.8445 | -43.1136 |  |  |  | -1.6558 | 1.5502 | 88.8864 | 88.8864 | 25.0771 | -43.1136 |  |  |  | -2.4238 | 2.2693 | 100.5203 | 100.5203 | 9.7392 | -43.1136 |  |  |  | 0 | 0 | 67.4422 | 67.4422 | 0 | #DIV/0!
[13 empty] | 86.6 | 86.6 | 59.9298 | -0.3969 | 0.36941 | 72.3827 | 72.3827 | 1.2216 | -42.9457 |  |  |  | -1.0869 | 1.0117 | 81.1492 | 81.1492 | 13.8531 | -42.9457 |  |  |  | -1.6603 | 1.5453 | 88.9508 | 88.9508 | 24.925 | -42.9457 |  |  |  | -2.4305 | 2.2622 | 100.6274 | 100.6274 | 10.2211 | -42.9457 |  |  |  | 0 | 0 | 67.4422 | 67.4422 | 0 | #DIV/0!
[13 empty] | 86.7 | 86.7 | 59.8879 | -0.39798 | 0.36824 | 72.3962 | 72.3962 | 1.2071 | -42.7772 |  |  |  | -1.0899 | 1.0085 | 81.1881 | 81.1881 | 13.8608 | -42.7772 |  |  |  | -1.6649 | 1.5405 | 89.0153 | 89.0153 | 24.7712 | -42.7772 |  |  |  | -2.4371 | 2.255 | 100.7346 | 100.7346 | 10.6982 | -42.7772 |  |  |  | 0 | 0 | 67.4422 | 67.4422 | 0 | #DIV/0!
[13 empty] | 86.8 | 86.8 | 59.8363 | -0.39906 | 0.36706 | 72.4097 | 72.4097 | 1.1925 | -42.6082 |  |  |  | -1.0929 | 1.0052 | 81.227 | 81.227 | 13.8675 | -42.6082 |  |  |  | -1.6694 | 1.5355 | 89.0798 | 89.0798 | 24.6156 | -42.6082 |  |  |  | -2.4438 | 2.2478 | 100.842 | 100.842 | 11.1703 | -42.6082 |  |  |  | 0 | 0 | 67.4422 | 67.4422 | 0 | #DIV/0!
[13 empty] | 86.9 | 86.9 | 59.775 | -0.40015 | 0.36588 | 72.4233 | 72.4233 | 1.1781 | -42.4387 |  |  |  | -1.0959 | 1.002 | 81.2658 | 81.2658 | 13.8734 | -42.4387 |  |  |  | -1.6739 | 1.5306 | 89.1444 | 89.1444 | 24.4583 | -42.4387 |  |  |  | -2.4504 | 2.2406 | 100.9494 | 100.9494 | 11.6375 | -42.4387 |  |  |  | 0 | 0 | 67.4422 | 67.4422 | 0 | #DIV/0!
[13 empty] | 87 | 87 | 59.7039 | -0.40123 | 0.36469 | 72.4368 | 72.4368 | 1.1636 | -42.2686 |  |  |  | -1.0988 | 0.99875 | 81.3047 | 81.3047 | 13.8783 | -42.2686 |  |  |  | -1.6785 | 1.5256 | 89.209 | 89.209 | 24.2994 | -42.2686 |  |  |  | -2.457 | 2.2333 | 101.057 | 101.057 | 12.0995 | -42.2686 |  |  |  | 0 | 0 | 67.4422 | 67.4422 | 0 | #DIV/0!
[13 empty] | 87.1 | 87.1 | 59.6232 | -0.40232 | 0.3635 | 72.4503 | 72.4503 | 1.1492 | -42.0979 |  |  |  | -1.1018 | 0.99547 | 81.3436 | 81.3436 | 13.8823 | -42.0979 |  |  |  | -1.683 | 1.5206 | 89.2737 | 89.2737 | 24.1388 | -42.0979 |  |  |  | -2.4637 | 2.2259 | 101.1646 | 101.1646 | 12.5563 | -42.0979 |  |  |  | 0 | 0 | 67.4422 | 67.4422 | 0 | #DIV/0!
[13 empty] | 87.2 | 87.2 | 59.5327 | -0.4034 | 0.36229 | 72.4639 | 72.4639 | 1.1349 | -41.9267 |  |  |  | -1.1048 | 0.99218 | 81.3825 | 81.3825 | 13.8854 | -41.9267 |  |  |  | -1.6876 | 1.5156 | 89.3384 | 89.3384 | 23.9765 | -41.9267 |  |  |  | -2.4703 | 2.2186 | 101.2724 | 101.2724 | 13.0076 | -41.9267 |  |  |  | 0 | 0 | 67.4422 | 67.4422 | 0 | #DIV/0!
[13 empty] | 87.3 | 87.3 | 59.4325 | -0.40449 | 0.36108 | 72.4774 | 72.4774 | 1.1206 | -41.7549 |  |  |  | -1.1077 | 0.98886 | 81.4215 | 81.4215 | 13.8875 | -41.7549 |  |  |  | -1.6921 | 1.5105 | 89.4032 | 89.4032 | 23.8127 | -41.7549 |  |  |  | -2.477 | 2.2112 | 101.3803 | 101.3803 | 13.4535 | -41.7549 |  |  |  | 0 | 0 | 67.4422 | 67.4422 | 0 | #DIV/0!
[13 empty] | 87.4 | 87.4 | 59.3227 | -0.40557 | 0.35986 | 72.4909 | 72.4909 | 1.1063 | -41.5826 |  |  |  | -1.1107 | 0.98552 | 81.4604 | 81.4604 | 13.8887 | -41.5826 |  |  |  | -1.6966 | 1.5054 | 89.468 | 89.468 | 23.6472 | -41.5826 |  |  |  | -2.4836 | 2.2037 | 101.4883 | 101.4883 | 13.8938 | -41.5826 |  |  |  | 0 | 0 | 67.4422 | 67.4422 | 0 | #DIV/0!
[13 empty] | 87.5 | 87.5 | 59.2032 | -0.40665 | 0.35864 | 72.5044 | 72.5044 | 1.0921 | -41.4096 |  |  |  | -1.1137 | 0.98216 | 81.4994 | 81.4994 | 13.889 | -41.4096 |  |  |  | -1.7012 | 1.5003 | 89.5329 | 89.5329 | 23.4801 | -41.4096 |  |  |  | -2.4902 | 2.1962 | 101.5964 | 101.5964 | 14.3283 | -41.4096 |  |  |  | 0 | 0 | 67.4422 | 67.4422 | 0 | #DIV/0!
[13 empty] | 87.6 | 87.6 | 59.0742 | -0.40774 | 0.3574 | 72.518 | 72.518 | 1.0779 | -41.2361 |  |  |  | -1.1166 | 0.97879 | 81.5384 | 81.5384 | 13.8884 | -41.2361 |  |  |  | -1.7057 | 1.4951 | 89.5978 | 89.5978 | 23.3115 | -41.2361 |  |  |  | -2.4969 | 2.1886 | 101.7046 | 101.7046 | 14.757 | -41.2361 |  |  |  | 0 | 0 | 67.4422 | 67.4422 | 0 | #DIV/0!
[13 empty] | 87.7 | 87.7 | 58.9355 | -0.40882 | 0.35616 | 72.5315 | 72.5315 | 1.0638 | -41.0619 |  |  |  | -1.1196 | 0.97539 | 81.5773 | 81.5773 | 13.8868 | -41.0619 |  |  |  | -1.7102 | 1.4899 | 89.6628 | 89.6628 | 23.1413 | -41.0619 |  |  |  | -2.5035 | 2.181 | 101.813 | 101.813 | 15.1798 | -41.0619 |  |  |  | 0 | 0 | 67.4422 | 67.4422 | 0 | #DIV/0!
[13 empty] | 87.8 | 87.8 | 58.7872 | -0.40991 | 0.35491 | 72.545 | 72.545 | 1.0497 | -40.8872 |  |  |  | -1.1226 | 0.97197 | 81.6163 | 81.6163 | 13.8842 | -40.8872 |  |  |  | -1.7148 | 1.4847 | 89.7278 | 89.7278 | 22.9697 | -40.8872 |  |  |  | -2.5102 | 2.1734 | 101.9214 | 101.9214 | 15.5966 | -40.8872 |  |  |  | 0 | 0 | 67.4422 | 67.4422 | 0 | #DIV/0!
[13 empty] | 87.9 | 87.9 | 58.6293 | -0.41099 | 0.35366 | 72.5586 | 72.5586 | 1.0357 | -40.7118 |  |  |  | -1.1255 | 0.96853 | 81.6554 | 81.6554 | 13.8807 | -40.7118 |  |  |  | -1.7193 | 1.4795 | 89.7929 | 89.7929 | 22.7965 | -40.7118 |  |  |  | -2.5168 | 2.1657 | 102.03 | 102.03 | 16.0071 | -40.7118 |  |  |  | 0 | 0 | 67.4422 | 67.4422 | 0 | #DIV/0!
[13 empty] | 88 | 88 | 58.4619 | -0.41208 | 0.35239 | 72.5721 | 72.5721 | 1.0217 | -40.5358 |  |  |  | -1.1285 | 0.96507 | 81.6944 | 81.6944 | 13.8762 | -40.5358 |  |  |  | -1.7238 | 1.4742 | 89.858 | 89.858 | 22.6218 | -40.5358 |  |  |  | -2.5234 | 2.158 | 102.1386 | 102.1386 | 16.4115 | -40.5358 |  |  |  | 0 | 0 | 67.4422 | 67.4422 | 0 | #DIV/0!
[13 empty] | 88.1 | 88.1 | 58.2851 | -0.41316 | 0.35112 | 72.5856 | 72.5856 | 1.0077 | -40.3592 |  |  |  | -1.1315 | 0.96158 | 81.7334 | 81.7334 | 13.8708 | -40.3592 |  |  |  | -1.7284 | 1.4688 | 89.9232 | 89.9232 | 22.4456 | -40.3592 |  |  |  | -2.5301 | 2.1502 | 102.2474 | 102.2474 | 16.8094 | -40.3592 |  |  |  | 0 | 0 | 67.4422 | 67.4422 | 0 | #DIV/0!
[13 empty] | 88.2 | 88.2 | 58.0987 | -0.41425 | 0.34984 | 72.5992 | 72.5992 | 0.99385 | -40.1819 |  |  |  | -1.1345 | 0.95808 | 81.7725 | 81.7725 | 13.8644 | -40.1819 |  |  |  | -1.7329 | 1.4635 | 89.9884 | 89.9884 | 22.268 | -40.1819 |  |  |  | -2.5367 | 2.1423 | 102.3563 | 102.3563 | 17.2009 | -40.1819 |  |  |  | 0 | 0 | 67.4422 | 67.4422 | 0 | #DIV/0!
[13 empty] | 88.3 | 88.3 | 57.9029 | -0.41533 | 0.34855 | 72.6127 | 72.6127 | 0.98001 | -40.004 |  |  |  | -1.1374 | 0.95455 | 81.8116 | 81.8116 | 13.857 | -40.004 |  |  |  | -1.7375 | 1.4581 | 90.0537 | 90.0537 | 22.089 | -40.004 |  |  |  | -2.5434 | 2.1344 | 102.4653 | 102.4653 | 17.5858 | -40.004 |  |  |  | 0 | 0 | 67.4422 | 67.4422 | 0 | #DIV/0!
[13 empty] | 88.4 | 88.4 | 57.6976 | -0.41641 | 0.34726 | 72.6263 | 72.6263 | 0.96622 | -39.8254 |  |  |  | -1.1404 | 0.951 | 81.8506 | 81.8506 | 13.8487 | -39.8254 |  |  |  | -1.742 | 1.4527 | 90.119 | 90.119 | 21.9086 | -39.8254 |  |  |  | -2.55 | 2.1265 | 102.5744 | 102.5744 | 17.964 | -39.8254 |  |  |  | 0 | 0 | 67.4422 | 67.4422 | 0 | #DIV/0!
[13 empty] | 88.5 | 88.5 | 57.483 | -0.4175 | 0.34595 | 72.6398 | 72.6398 | 0.95247 | -39.6461 |  |  |  | -1.1434 | 0.94743 | 81.8897 | 81.8897 | 13.8394 | -39.6461 |  |  |  | -1.7465 | 1.4472 | 90.1843 | 90.1843 | 21.7268 | -39.6461 |  |  |  | -2.5566 | 2.1185 | 102.6836 | 102.6836 | 18.3355 | -39.6461 |  |  |  | 0 | 0 | 67.4422 | 67.4422 | 0 | #DIV/0!
[13 empty] | 88.6 | 88.6 | 57.259 | -0.41858 | 0.34464 | 72.6533 | 72.6533 | 0.93878 | -39.4662 |  |  |  | -1.1463 | 0.94383 | 81.9288 | 81.9288 | 13.8291 | -39.4662 |  |  |  | -1.7511 | 1.4417 | 90.2498 | 90.2498 | 21.5437 | -39.4662 |  |  |  | -2.5633 | 2.1105 | 102.7929 | 102.7929 | 18.7001 | -39.4662 |  |  |  | 0 | 0 | 67.4422 | 67.4422 | 0 | #DIV/0!
[13 empty] | 88.7 | 88.7 | 57.0258 | -0.41967 | 0.34332 | 72.6669 | 72.6669 | 0.92514 | -39.2855 |  |  |  | -1.1493 | 0.94021 | 81.968 | 81.968 | 13.8178 | -39.2855 |  |  |  | -1.7556 | 1.4362 | 90.3152 | 90.3152 | 21.3593 | -39.2855 |  |  |  | -2.5699 | 2.1024 | 102.9024 | 102.9024 | 19.0577 | -39.2855 |  |  |  | 0 | 0 | 67.4422 | 67.4422 | 0 | #DIV/0!
[13 empty] | 88.8 | 88.8 | 56.7832 | -0.42075 | 0.34199 | 72.6804 | 72.6804 | 0.91155 | -39.1042 |  |  |  | -1.1523 | 0.93657 | 82.0071 | 82.0071 | 13.8055 | -39.1042 |  |  |  | -1.7601 | 1.4306 | 90.3807 | 90.3807 | 21.1735 | -39.1042 |  |  |  | -2.5766 | 2.0942 | 103.0119 | 103.0119 | 19.4082 | -39.1042 |  |  |  | 0 | 0 | 67.4422 | 67.4422 | 0 | #DIV/0!
[13 empty] | 88.9 | 88.9 | 56.5314 | -0.42184 | 0.34065 | 72.6939 | 72.6939 | 0.89802 | -38.9222 |  |  |  | -1.1552 | 0.93291 | 82.0463 | 82.0463 | 13.7922 | -38.9222 |  |  |  | -1.7647 | 1.425 | 90.4463 | 90.4463 | 20.9864 | -38.9222 |  |  |  | -2.5832 | 2.086 | 103.1216 | 103.1216 | 19.7516 | -38.9222 |  |  |  | 0 | 0 | 67.4422 | 67.4422 | 0 | #DIV/0!
[13 empty] | 89 | 89 | 56.2704 | -0.42292 | 0.3393 | 72.7075 | 72.7075 | 0.88453 | -38.7394 |  |  |  | -1.1582 | 0.92922 | 82.0854 | 82.0854 | 13.7779 | -38.7394 |  |  |  | -1.7692 | 1.4194 | 90.5119 | 90.5119 | 20.7981 | -38.7394 |  |  |  | -2.5899 | 2.0778 | 103.2314 | 103.2314 | 20.0878 | -38.7394 |  |  |  | 0 | 0 | 67.4422 | 67.4422 | 0 | #DIV/0!
[13 empty] | 89.1 | 89.1 | 56.0003 | -0.42401 | 0.33795 | 72.721 | 72.721 | 0.8711 | -38.5559 |  |  |  | -1.1612 | 0.9255 | 82.1246 | 82.1246 | 13.7626 | -38.5559 |  |  |  | -1.7737 | 1.4137 | 90.5776 | 90.5776 | 20.6086 | -38.5559 |  |  |  | -2.5965 | 2.0695 | 103.3412 | 103.3412 | 20.4166 | -38.5559 |  |  |  | 0 | 0 | 67.4422 | 67.4422 | 0 | #DIV/0!
[13 empty] | 89.2 | 89.2 | 55.7211 | -0.42509 | 0.33658 | 72.7345 | 72.7345 | 0.85772 | -38.3717 |  |  |  | -1.1642 | 0.92176 | 82.1638 | 82.1638 | 13.7463 | -38.3717 |  |  |  | -1.7783 | 1.408 | 90.6433 | 90.6433 | 20.4178 | -38.3717 |  |  |  | -2.6031 | 2.0611 | 103.4512 | 103.4512 | 20.738 | -38.3717 |  |  |  | 0 | 0 | 67.4422 | 67.4422 | 0 | #DIV/0!
[13 empty] | 89.3 | 89.3 | 55.4328 | -0.42617 | 0.33521 | 72.7481 | 72.7481 | 0.8444 | -38.1867 |  |  |  | -1.1671 | 0.918 | 82.2031 | 82.2031 | 13.7289 | -38.1867 |  |  |  | -1.7828 | 1.4023 | 90.709 | 90.709 | 20.2259 | -38.1867 |  |  |  | -2.6098 | 2.0527 | 103.5613 | 103.5613 | 21.0518 | -38.1867 |  |  |  | 0 | 0 | 67.4422 | 67.4422 | 0 | #DIV/0!
[13 empty] | 89.4 | 89.4 | 55.1355 | -0.42726 | 0.33382 | 72.7616 | 72.7616 | 0.83113 | -38.001 |  |  |  | -1.1701 | 0.91421 | 82.2423 | 82.2423 | 13.7106 | -38.001 |  |  |  | -1.7874 | 1.3965 | 90.7748 | 90.7748 | 20.0328 | -38.001 |  |  |  | -2.6164 | 2.0442 | 103.6715 | 103.6715 | 21.3581 | -38.001 |  |  |  | 0 | 0 | 67.4422 | 67.4422 | 0 | #DIV/0!
[13 empty] | 89.5 | 89.5 | 54.8292 | -0.42834 | 0.33243 | 72.7752 | 72.7752 | 0.81792 | -37.8145 |  |  |  | -1.1731 | 0.9104 | 82.2815 | 82.2815 | 13.6912 | -37.8145 |  |  |  | -1.7919 | 1.3907 | 90.8407 | 90.8407 | 19.8386 | -37.8145 |  |  |  | -2.6231 | 2.0357 | 103.7818 | 103.7818 | 21.6567 | -37.8145 |  |  |  | 0 | 0 | 67.4422 | 67.4422 | 0 | #DIV/0!
[13 empty] | 89.6 | 89.6 | 54.514 | -0.42943 | 0.33103 | 72.7887 | 72.7887 | 0.80476 | -37.6272 |  |  |  | -1.176 | 0.90656 | 82.3208 | 82.3208 | 13.6708 | -37.6272 |  |  |  | -1.7964 | 1.3848 | 90.9066 | 90.9066 | 19.6432 | -37.6272 |  |  |  | -2.6297 | 2.0271 | 103.8922 | 103.8922 | 21.9475 | -37.6272 |  |  |  | 0 | 0 | 67.4422 | 67.4422 | 0 | #DIV/0!
[13 empty] | 89.7 | 89.7 | 54.1899 | -0.43051 | 0.32962 | 72.8022 | 72.8022 | 0.79166 | -37.4391 |  |  |  | -1.179 | 0.90269 | 82.3601 | 82.3601 | 13.6493 | -37.4391 |  |  |  | -1.801 | 1.3789 | 90.9726 | 90.9726 | 19.4468 | -37.4391 |  |  |  | -2.6363 | 2.0185 | 104.0028 | 104.0028 | 22.2305 | -37.4391 |  |  |  | 0 | 0 | 67.4422 | 67.4422 | 0 | #DIV/0!
[13 empty] | 89.8 | 89.8 | 53.857 | -0.4316 | 0.3282 | 72.8158 | 72.8158 | 0.77862 | -37.2502 |  |  |  | -1.182 | 0.8988 | 82.3993 | 82.3993 | 13.6268 | -37.2502 |  |  |  | -1.8055 | 1.3729 | 91.0386 | 91.0386 | 19.2493 | -37.2502 |  |  |  | -2.643 | 2.0098 | 104.1134 | 104.1134 | 22.5055 | -37.2502 |  |  |  | 0 | 0 | 67.4422 | 67.4422 | 0 | #DIV/0!
[13 empty] | 89.9 | 89.9 | 53.5154 | -0.43268 | 0.32676 | 72.8293 | 72.8293 | 0.76563 | -37.0605 |  |  |  | -1.1849 | 0.89488 | 82.4387 | 82.4387 | 13.6033 | -37.0605 |  |  |  | -1.81 | 1.367 | 91.1046 | 91.1046 | 19.0508 | -37.0605 |  |  |  | -2.6496 | 2.001 | 104.2242 | 104.2242 | 22.7726 | -37.0605 |  |  |  | 0 | 0 | 67.4422 | 67.4422 | 0 | #DIV/0!
[13 empty] | 90 | 90 | 53.165 | -0.43377 | 0.32532 | 72.8429 | 72.8429 | 0.7527 | -36.8699 |  |  |  | -1.1879 | 0.89094 | 82.478 | 82.478 | 13.5787 | -36.8699 |  |  |  | -1.8146 | 1.3609 | 91.1707 | 91.1707 | 18.8513 | -36.8699 |  |  |  | -2.6563 | 1.9922 | 104.335 | 104.335 | 23.0315 | -36.8699 |  |  |  | 0 | 0 | 67.4422 | 67.4422 | 0 | #DIV/0!
[13 empty] | 90.1 | 90.1 | 52.8061 | -0.43485 | 0.32387 | 72.8564 | 72.8564 | 0.73984 | -36.6785 |  |  |  | -1.1909 | 0.88696 | 82.5173 | 82.5173 | 13.553 | -36.6785 |  |  |  | -1.8191 | 1.3549 | 91.2369 | 91.2369 | 18.6508 | -36.6785 |  |  |  | -2.6629 | 1.9833 | 104.446 | 104.446 | 23.2824 | -36.6785 |  |  |  | 0 | 0 | 67.4422 | 67.4422 | 0 | #DIV/0!
[13 empty] | 90.2 | 90.2 | 52.4385 | -0.43593 | 0.32241 | 72.8699 | 72.8699 | 0.72703 | -36.4862 |  |  |  | -1.1939 | 0.88296 | 82.5567 | 82.5567 | 13.5263 | -36.4862 |  |  |  | -1.8236 | 1.3487 | 91.3031 | 91.3031 | 18.4493 | -36.4862 |  |  |  | -2.6695 | 1.9744 | 104.5571 | 104.5571 | 23.525 | -36.4862 |  |  |  | 0 | 0 | 67.4422 | 67.4422 | 0 | #DIV/0!
[13 empty] | 90.3 | 90.3 | 52.0624 | -0.43702 | 0.32094 | 72.8835 | 72.8835 | 0.71428 | -36.2931 |  |  |  | -1.1968 | 0.87893 | 82.596 | 82.596 | 13.4985 | -36.2931 |  |  |  | -1.8282 | 1.3426 | 91.3694 | 91.3694 | 18.2469 | -36.2931 |  |  |  | -2.6762 | 1.9654 | 104.6682 | 104.6682 | 23.7593 | -36.2931 |  |  |  | 0 | 0 | 67.4422 | 67.4422 | 0 | #DIV/0!
[13 empty] | 90.4 | 90.4 | 51.6778 | -0.4381 | 0.31946 | 72.897 | 72.897 | 0.7016 | -36.099 |  |  |  | -1.1998 | 0.87487 | 82.6354 | 82.6354 | 13.4696 | -36.099 |  |  |  | -1.8327 | 1.3364 | 91.4357 | 91.4357 | 18.0437 | -36.099 |  |  |  | -2.6828 | 1.9563 | 104.7795 | 104.7795 | 23.9853 | -36.099 |  |  |  | 0 | 0 | 67.4422 | 67.4422 | 0 | #DIV/0!
[13 empty] | 90.5 | 90.5 | 51.2848 | -0.43919 | 0.31797 | 72.9106 | 72.9106 | 0.68897 | -35.9041 |  |  |  | -1.2028 | 0.87079 | 82.6748 | 82.6748 | 13.4397 | -35.9041 |  |  |  | -1.8373 | 1.3301 | 91.502 | 91.502 | 17.8395 | -35.9041 |  |  |  | -2.6895 | 1.9471 | 104.8909 | 104.8909 | 24.2029 | -35.9041 |  |  |  | 0 | 0 | 67.4422 | 67.4422 | 0 | #DIV/0!
[13 empty] | 90.6 | 90.6 | 50.8835 | -0.44027 | 0.31646 | 72.9241 | 72.9241 | 0.67641 | -35.7082 |  |  |  | -1.2057 | 0.86667 | 82.7142 | 82.7142 | 13.4086 | -35.7082 |  |  |  | -1.8418 | 1.3239 | 91.5685 | 91.5685 | 17.6345 | -35.7082 |  |  |  | -2.6961 | 1.9379 | 105.0024 | 105.0024 | 24.412 | -35.7082 |  |  |  | 0 | 0 | 67.4422 | 67.4422 | 0 | #DIV/0!
[13 empty] | 90.7 | 90.7 | 50.4739 | -0.44136 | 0.31495 | 72.9377 | 72.9377 | 0.66391 | -35.5114 |  |  |  | -1.2087 | 0.86252 | 82.7536 | 82.7536 | 13.3765 | -35.5114 |  |  |  | -1.8463 | 1.3175 | 91.6349 | 91.6349 | 17.4288 | -35.5114 |  |  |  | -2.7027 | 1.9287 | 105.114 | 105.114 | 24.6125 | -35.5114 |  |  |  | 0 | 0 | 67.4422 | 67.4422 | 0 | #DIV/0!
[13 empty] | 90.8 | 90.8 | 50.0561 | -0.44244 | 0.31342 | 72.9512 | 72.9512 | 0.65148 | -35.3136 |  |  |  | -1.2117 | 0.85835 | 82.7931 | 82.7931 | 13.3432 | -35.3136 |  |  |  | -1.8509 | 1.3111 | 91.7014 | 91.7014 | 17.2222 | -35.3136 |  |  |  | -2.7094 | 1.9193 | 105.2258 | 105.2258 | 24.8045 | -35.3136 |  |  |  | 0 | 0 | 67.4422 | 67.4422 | 0 | #DIV/0!
[13 empty] | 90.9 | 90.9 | 49.6302 | -0.44352 | 0.31189 | 72.9648 | 72.9648 | 0.63911 | -35.1149 |  |  |  | -1.2146 | 0.85414 | 82.8325 | 82.8325 | 13.3089 | -35.1149 |  |  |  | -1.8554 | 1.3047 | 91.768 | 91.768 | 17.0149 | -35.1149 |  |  |  | -2.716 | 1.9099 | 105.3376 | 105.3376 | 24.9878 | -35.1149 |  |  |  | 0 | 0 | 67.4422 | 67.4422 | 0 | #DIV/0!
[13 empty] | 91 | 91 | 49.1962 | -0.44461 | 0.31034 | 72.9783 | 72.9783 | 0.6268 | -34.9152 |  |  |  | -1.2176 | 0.8499 | 82.872 | 82.872 | 13.2734 | -34.9152 |  |  |  | -1.8599 | 1.2982 | 91.8346 | 91.8346 | 16.8068 | -34.9152 |  |  |  | -2.7227 | 1.9004 | 105.4495 | 105.4495 | 25.1624 | -34.9152 |  |  |  | 0 | 0 | 67.4422 | 67.4422 | 0 | #DIV/0!
[13 empty] | 91.1 | 91.1 | 48.7541 | -0.44569 | 0.30878 | 72.9918 | 72.9918 | 0.61456 | -34.7145 |  |  |  | -1.2206 | 0.84563 | 82.9115 | 82.9115 | 13.2368 | -34.7145 |  |  |  | -1.8645 | 1.2917 | 91.9013 | 91.9013 | 16.5981 | -34.7145 |  |  |  | -2.7293 | 1.8909 | 105.5616 | 105.5616 | 25.3283 | -34.7145 |  |  |  | 0 | 0 | 67.4422 | 67.4422 | 0 | #DIV/0!
[13 empty] | 91.2 | 91.2 | 48.3042 | -0.44678 | 0.30721 | 73.0054 | 73.0054 | 0.60239 | -34.5128 |  |  |  | -1.2236 | 0.84133 | 82.951 | 82.951 | 13.1991 | -34.5128 |  |  |  | -1.869 | 1.2851 | 91.968 | 91.968 | 16.3887 | -34.5128 |  |  |  | -2.7359 | 1.8813 | 105.6737 | 105.6737 | 25.4853 | -34.5128 |  |  |  | 0 | 0 | 67.4422 | 67.4422 | 0 | #DIV/0!
[13 empty] | 91.3 | 91.3 | 47.8464 | -0.44786 | 0.30563 | 73.0189 | 73.0189 | 0.59028 | -34.31 |  |  |  | -1.2265 | 0.83699 | 82.9905 | 82.9905 | 13.1602 | -34.31 |  |  |  | -1.8735 | 1.2785 | 92.0348 | 92.0348 | 16.1787 | -34.31 |  |  |  | -2.7426 | 1.8716 | 105.786 | 105.786 | 25.6336 | -34.31 |  |  |  | 0 | 0 | 67.4422 | 67.4422 | 0 | #DIV/0!
[13 empty] | 91.4 | 91.4 | 47.3808 | -0.44895 | 0.30403 | 73.0325 | 73.0325 | 0.57825 | -34.1062 |  |  |  | -1.2295 | 0.83262 | 83.03 | 83.03 | 13.1202 | -34.1062 |  |  |  | -1.8781 | 1.2719 | 92.1016 | 92.1016 | 15.9681 | -34.1062 |  |  |  | -2.7492 | 1.8618 | 105.8983 | 105.8983 | 25.7729 | -34.1062 |  |  |  | 0 | 0 | 67.4422 | 67.4422 | 0 | #DIV/0!
[13 empty] | 91.5 | 91.5 | 46.9075 | -0.45003 | 0.30242 | 73.046 | 73.046 | 0.56628 | -33.9013 |  |  |  | -1.2325 | 0.82822 | 83.0696 | 83.0696 | 13.079 | -33.9013 |  |  |  | -1.8826 | 1.2651 | 92.1685 | 92.1685 | 15.7569 | -33.9013 |  |  |  | -2.7559 | 1.852 | 106.0108 | 106.0108 | 25.9033 | -33.9013 |  |  |  | 0 | 0 | 67.4422 | 67.4422 | 0 | #DIV/0!
[13 empty] | 91.6 | 91.6 | 46.4266 | -0.45112 | 0.3008 | 73.0596 | 73.0596 | 0.55438 | -33.6953 |  |  |  | -1.2354 | 0.82378 | 83.1092 | 83.1092 | 13.0367 | -33.6953 |  |  |  | -1.8872 | 1.2583 | 92.2354 | 92.2354 | 15.5452 | -33.6953 |  |  |  | -2.7625 | 1.842 | 106.1234 | 106.1234 | 26.0247 | -33.6953 |  |  |  | 0 | 0 | 67.4422 | 67.4422 | 0 | #DIV/0!
[13 empty] | 91.7 | 91.7 | 45.9382 | -0.4522 | 0.29917 | 73.0731 | 73.0731 | 0.54255 | -33.4881 |  |  |  | -1.2384 | 0.81931 | 83.1487 | 83.1487 | 12.9932 | -33.4881 |  |  |  | -1.8917 | 1.2515 | 92.3024 | 92.3024 | 15.3329 | -33.4881 |  |  |  | -2.7691 | 1.832 | 106.2361 | 106.2361 | 26.1371 | -33.4881 |  |  |  | 0 | 0 | 67.4422 | 67.4422 | 0 | #DIV/0!
[13 empty] | 91.8 | 91.8 | 45.4422 | -0.45328 | 0.29752 | 73.0867 | 73.0867 | 0.5308 | -33.2799 |  |  |  | -1.2414 | 0.8148 | 83.1883 | 83.1883 | 12.9485 | -33.2799 |  |  |  | -1.8962 | 1.2446 | 92.3694 | 92.3694 | 15.1202 | -33.2799 |  |  |  | -2.7758 | 1.822 | 106.3488 | 106.3488 | 26.2404 | -33.2799 |  |  |  | 0 | 0 | 67.4422 | 67.4422 | 0 | #DIV/0!
[13 empty] | 91.9 | 91.9 | 44.9389 | -0.45437 | 0.29587 | 73.1002 | 73.1002 | 0.51911 | -33.0705 |  |  |  | -1.2443 | 0.81026 | 83.2279 | 83.2279 | 12.9026 | -33.0705 |  |  |  | -1.9008 | 1.2377 | 92.4365 | 92.4365 | 14.9071 | -33.0705 |  |  |  | -2.7824 | 1.8118 | 106.4617 | 106.4617 | 26.3347 | -33.0705 |  |  |  | 0 | 0 | 67.4422 | 67.4422 | 0 | #DIV/0!
[13 empty] | 92 | 92 | 44.4283 | -0.45545 | 0.29419 | 73.1138 | 73.1138 | 0.5075 | -32.8599 |  |  |  | -1.2473 | 0.80568 | 83.2676 | 83.2676 | 12.8556 | -32.8599 |  |  |  | -1.9053 | 1.2307 | 92.5036 | 92.5036 | 14.6936 | -32.8599 |  |  |  | -2.7891 | 1.8016 | 106.5747 | 106.5747 | 26.4199 | -32.8599 |  |  |  | 0 | 0 | 67.4422 | 67.4422 | 0 | #DIV/0!
[13 empty] | 92.1 | 92.1 | 43.9104 | -0.45654 | 0.29251 | 73.1273 | 73.1273 | 0.49596 | -32.6481 |  |  |  | -1.2503 | 0.80107 | 83.3072 | 83.3072 | 12.8073 | -32.6481 |  |  |  | -1.9098 | 1.2236 | 92.5708 | 92.5708 | 14.4797 | -32.6481 |  |  |  | -2.7957 | 1.7912 | 106.6878 | 106.6878 | 26.4959 | -32.6481 |  |  |  | 0 | 0 | 67.4422 | 67.4422 | 0 | #DIV/0!
[13 empty] | 92.2 | 92.2 | 43.3854 | -0.45762 | 0.29081 | 73.1409 | 73.1409 | 0.4845 | -32.435 |  |  |  | -1.2533 | 0.79641 | 83.3469 | 83.3469 | 12.7578 | -32.435 |  |  |  | -1.9144 | 1.2165 | 92.638 | 92.638 | 14.2654 | -32.435 |  |  |  | -2.8024 | 1.7808 | 106.801 | 106.801 | 26.5628 | -32.435 |  |  |  | 0 | 0 | 67.4422 | 67.4422 | 0 | #DIV/0!
[13 empty] | 92.3 | 92.3 | 42.8533 | -0.45871 | 0.2891 | 73.1544 | 73.1544 | 0.47311 | -32.2208 |  |  |  | -1.2562 | 0.79172 | 83.3866 | 83.3866 | 12.7071 | -32.2208 |  |  |  | -1.9189 | 1.2094 | 92.7053 | 92.7053 | 14.0508 | -32.2208 |  |  |  | -2.809 | 1.7703 | 106.9144 | 106.9144 | 26.6205 | -32.2208 |  |  |  | 0 | 0 | 67.4422 | 67.4422 | 0 | #DIV/0!
[13 empty] | 92.4 | 92.4 | 42.3143 | -0.45979 | 0.28737 | 73.168 | 73.168 | 0.4618 | -32.0052 |  |  |  | -1.2592 | 0.78699 | 83.4262 | 83.4262 | 12.6552 | -32.0052 |  |  |  | -1.9234 | 1.2021 | 92.7726 | 92.7726 | 13.836 | -32.0052 |  |  |  | -2.8156 | 1.7598 | 107.0278 | 107.0278 | 26.669 | -32.0052 |  |  |  | 0 | 0 | 67.4422 | 67.4422 | 0 | #DIV/0!
[13 empty] | 92.5 | 92.5 | 41.7684 | -0.46088 | 0.28563 | 73.1815 | 73.1815 | 0.45057 | -31.7883 |  |  |  | -1.2622 | 0.78222 | 83.466 | 83.466 | 12.602 | -31.7883 |  |  |  | -1.928 | 1.1949 | 92.84 | 92.84 | 13.621 | -31.7883 |  |  |  | -2.8223 | 1.7491 | 107.1413 | 107.1413 | 26.7083 | -31.7883 |  |  |  | 0 | 0 | 67.4422 | 67.4422 | 0 | #DIV/0!
[13 empty] | 92.6 | 92.6 | 41.2157 | -0.46196 | 0.28387 | 73.1951 | 73.1951 | 0.43941 | -31.5701 |  |  |  | -1.2651 | 0.7774 | 83.5057 | 83.5057 | 12.5476 | -31.5701 |  |  |  | -1.9325 | 1.1875 | 92.9074 | 92.9074 | 13.4057 | -31.5701 |  |  |  | -2.8289 | 1.7383 | 107.2549 | 107.2549 | 26.7383 | -31.5701 |  |  |  | 0 | 0 | 67.4422 | 67.4422 | 0 | #DIV/0!
[13 empty] | 92.7 | 92.7 | 40.6563 | -0.46304 | 0.2821 | 73.2086 | 73.2086 | 0.42834 | -31.3506 |  |  |  | -1.2681 | 0.77255 | 83.5454 | 83.5454 | 12.4919 | -31.3506 |  |  |  | -1.9371 | 1.1801 | 92.9749 | 92.9749 | 13.1903 | -31.3506 |  |  |  | -2.8356 | 1.7275 | 107.3687 | 107.3687 | 26.7591 | -31.3506 |  |  |  | 0 | 0 | 67.4422 | 67.4422 | 0 | #DIV/0!
[13 empty] | 92.8 | 92.8 | 40.0903 | -0.46413 | 0.28031 | 73.2222 | 73.2222 | 0.41734 | -31.1296 |  |  |  | -1.2711 | 0.76765 | 83.5852 | 83.5852 | 12.4349 | -31.1296 |  |  |  | -1.9416 | 1.1726 | 93.0424 | 93.0424 | 12.9747 | -31.1296 |  |  |  | -2.8422 | 1.7165 | 107.4825 | 107.4825 | 26.7706 | -31.1296 |  |  |  | 0 | 0 | 67.4422 | 67.4422 | 0 | #DIV/0!
[13 empty] | 92.9 | 92.9 | 39.5177 | -0.46521 | 0.2785 | 73.2357 | 73.2357 | 0.40643 | -30.9072 |  |  |  | -1.274 | 0.76272 | 83.6249 | 83.6249 | 12.3766 | -30.9072 |  |  |  | -1.9461 | 1.1651 | 93.11 | 93.11 | 12.759 | -30.9072 |  |  |  | -2.8488 | 1.7055 | 107.5965 | 107.5965 | 26.7729 | -30.9072 |  |  |  | 0 | 0 | 67.4422 | 67.4422 | 0 | #DIV/0!
[13 empty] | 93 | 93 | 38.9388 | -0.4663 | 0.27668 | 73.2493 | 73.2493 | 0.3956 | -30.6834 |  |  |  | -1.277 | 0.75773 | 83.6647 | 83.6647 | 12.317 | -30.6834 |  |  |  | -1.9507 | 1.1575 | 93.1777 | 93.1777 | 12.5433 | -30.6834 |  |  |  | -2.8555 | 1.6943 | 107.7105 | 107.7105 | 26.7659 | -30.6834 |  |  |  | 0 | 0 | 67.4422 | 67.4422 | 0 | #DIV/0!
[13 empty] | 93.1 | 93.1 | 38.3535 | -0.46738 | 0.27485 | 73.2628 | 73.2628 | 0.38485 | -30.4581 |  |  |  | -1.28 | 0.7527 | 83.7045 | 83.7045 | 12.2562 | -30.4581 |  |  |  | -1.9552 | 1.1498 | 93.2454 | 93.2454 | 12.3276 | -30.4581 |  |  |  | -2.8621 | 1.6831 | 107.8247 | 107.8247 | 26.7496 | -30.4581 |  |  |  | 0 | 0 | 67.4422 | 67.4422 | 0 | #DIV/0!
[13 empty] | 93.2 | 93.2 | 37.762 | -0.46847 | 0.273 | 73.2764 | 73.2764 | 0.37418 | -30.2313 |  |  |  | -1.2829 | 0.74763 | 83.7444 | 83.7444 | 12.1939 | -30.2313 |  |  |  | -1.9597 | 1.142 | 93.3131 | 93.3131 | 12.1119 | -30.2313 |  |  |  | -2.8688 | 1.6718 | 107.9389 | 107.9389 | 26.724 | -30.2313 |  |  |  | 0 | 0 | 67.4422 | 67.4422 | 0 | #DIV/0!
[13 empty] | 93.3 | 93.3 | 37.1643 | -0.46955 | 0.27113 | 73.29 | 73.29 | 0.3636 | -30.0029 |  |  |  | -1.2859 | 0.74251 | 83.7842 | 83.7842 | 12.1304 | -30.0029 |  |  |  | -1.9643 | 1.1342 | 93.3809 | 93.3809 | 11.8962 | -30.0029 |  |  |  | -2.8754 | 1.6603 | 108.0533 | 108.0533 | 26.6892 | -30.0029 |  |  |  | 0 | 0 | 67.4422 | 67.4422 | 0 | #DIV/0!
[13 empty] | 93.4 | 93.4 | 36.5606 | -0.47064 | 0.26924 | 73.3035 | 73.3035 | 0.35311 | -29.7729 |  |  |  | -1.2889 | 0.73735 | 83.8241 | 83.8241 | 12.0655 | -29.7729 |  |  |  | -1.9688 | 1.1263 | 93.4487 | 93.4487 | 11.6807 | -29.7729 |  |  |  | -2.882 | 1.6488 | 108.1677 | 108.1677 | 26.6451 | -29.7729 |  |  |  | 0 | 0 | 67.4422 | 67.4422 | 0 | #DIV/0!
[13 empty] | 93.5 | 93.5 | 35.9509 | -0.47172 | 0.26734 | 73.3171 | 73.3171 | 0.34271 | -29.5414 |  |  |  | -1.2919 | 0.73213 | 83.8639 | 83.8639 | 11.9992 | -29.5414 |  |  |  | -1.9733 | 1.1183 | 93.5166 | 93.5166 | 11.4652 | -29.5414 |  |  |  | -2.8887 | 1.6371 | 108.2823 | 108.2823 | 26.5917 | -29.5414 |  |  |  | 0 | 0 | 67.4422 | 67.4422 | 0 | #DIV/0!
[13 empty] | 93.6 | 93.6 | 35.3354 | -0.4728 | 0.26541 | 73.3306 | 73.3306 | 0.33239 | -29.3081 |  |  |  | -1.2948 | 0.72686 | 83.9038 | 83.9038 | 11.9315 | -29.3081 |  |  |  | -1.9779 | 1.1103 | 93.5846 | 93.5846 | 11.25 | -29.3081 |  |  |  | -2.8953 | 1.6253 | 108.397 | 108.397 | 26.529 | -29.3081 |  |  |  | 0 | 0 | 67.4422 | 67.4422 | 0 | #DIV/0!
[13 empty] | 93.7 | 93.7 | 34.7141 | -0.47389 | 0.26347 | 73.3442 | 73.3442 | 0.32216 | -29.0732 |  |  |  | -1.2978 | 0.72155 | 83.9437 | 83.9437 | 11.8625 | -29.0732 |  |  |  | -1.9824 | 1.1022 | 93.6526 | 93.6526 | 11.0349 | -29.0732 |  |  |  | -2.902 | 1.6134 | 108.5118 | 108.5118 | 26.4572 | -29.0732 |  |  |  | 0 | 0 | 67.4422 | 67.4422 | 0 | #DIV/0!
[13 empty] | 93.8 | 93.8 | 34.0872 | -0.47497 | 0.26151 | 73.3577 | 73.3577 | 0.31203 | -28.8365 |  |  |  | -1.3008 | 0.71618 | 83.9836 | 83.9836 | 11.792 | -28.8365 |  |  |  | -1.987 | 1.094 | 93.7206 | 93.7206 | 10.8201 | -28.8365 |  |  |  | -2.9086 | 1.6014 | 108.6266 | 108.6266 | 26.376 | -28.8365 |  |  |  | 0 | 0 | 67.4422 | 67.4422 | 0 | #DIV/0!
[13 empty] | 93.9 | 93.9 | 33.4548 | -0.47606 | 0.25953 | 73.3713 | 73.3713 | 0.30199 | -28.598 |  |  |  | -1.3037 | 0.71076 | 84.0236 | 84.0236 | 11.7201 | -28.598 |  |  |  | -1.9915 | 1.0857 | 93.7888 | 93.7888 | 10.6056 | -28.598 |  |  |  | -2.9152 | 1.5893 | 108.7416 | 108.7416 | 26.2857 | -28.598 |  |  |  | 0 | 0 | 67.4422 | 67.4422 | 0 | #DIV/0!
[13 empty] | 94 | 94 | 32.8169 | -0.47714 | 0.25753 | 73.3849 | 73.3849 | 0.29204 | -28.3576 |  |  |  | -1.3067 | 0.70529 | 84.0635 | 84.0635 | 11.6467 | -28.3576 |  |  |  | -1.996 | 1.0773 | 93.8569 | 93.8569 | 10.3914 | -28.3576 |  |  |  | -2.9219 | 1.5771 | 108.8567 | 108.8567 | 26.1862 | -28.3576 |  |  |  | 0 | 0 | 67.4422 | 67.4422 | 0 | #DIV/0!
[13 empty] | 94.1 | 94.1 | 32.1737 | -0.47823 | 0.25551 | 73.3984 | 73.3984 | 0.28218 | -28.1154 |  |  |  | -1.3097 | 0.69976 | 84.1035 | 84.1035 | 11.5718 | -28.1154 |  |  |  | -2.0006 | 1.0689 | 93.9251 | 93.9251 | 10.1776 | -28.1154 |  |  |  | -2.9285 | 1.5647 | 108.9719 | 108.9719 | 26.0775 | -28.1154 |  |  |  | 0 | 0 | 67.4422 | 67.4422 | 0 | #DIV/0!
[13 empty] | 94.2 | 94.2 | 31.5252 | -0.47931 | 0.25347 | 73.412 | 73.412 | 0.27242 | -27.8713 |  |  |  | -1.3126 | 0.69417 | 84.1435 | 84.1435 | 11.4955 | -27.8713 |  |  |  | -2.0051 | 1.0604 | 93.9934 | 93.9934 | 9.9642 | -27.8713 |  |  |  | -2.9352 | 1.5522 | 109.0872 | 109.0872 | 25.9596 | -27.8713 |  |  |  | 0 | 0 | 67.4422 | 67.4422 | 0 | #DIV/0!
[13 empty] | 94.3 | 94.3 | 30.8716 | -0.4804 | 0.25141 | 73.4255 | 73.4255 | 0.26276 | -27.6252 |  |  |  | -1.3156 | 0.68852 | 84.1835 | 84.1835 | 11.4176 | -27.6252 |  |  |  | -2.0096 | 1.0517 | 94.0617 | 94.0617 | 9.7512 | -27.6252 |  |  |  | -2.9418 | 1.5396 | 109.2026 | 109.2026 | 25.8326 | -27.6252 |  |  |  | 0 | 0 | 67.4422 | 67.4422 | 0 | #DIV/0!
[13 empty] | 94.4 | 94.4 | 30.213 | -0.48148 | 0.24933 | 73.4391 | 73.4391 | 0.2532 | -27.377 |  |  |  | -1.3186 | 0.68282 | 84.2235 | 84.2235 | 11.3383 | -27.377 |  |  |  | -2.0142 | 1.043 | 94.1301 | 94.1301 | 9.5388 | -27.377 |  |  |  | -2.9484 | 1.5268 | 109.3181 | 109.3181 | 25.6965 | -27.377 |  |  |  | 0 | 0 | 67.4422 | 67.4422 | 0 | #DIV/0!
[13 empty] | 94.5 | 94.5 | 29.5495 | -0.48256 | 0.24722 | 73.4526 | 73.4526 | 0.24374 | -27.1268 |  |  |  | -1.3216 | 0.67705 | 84.2636 | 84.2636 | 11.2573 | -27.1268 |  |  |  | -2.0187 | 1.0342 | 94.1985 | 94.1985 | 9.3269 | -27.1268 |  |  |  | -2.9551 | 1.5139 | 109.4337 | 109.4337 | 25.5514 | -27.1268 |  |  |  | 0 | 0 | 67.4422 | 67.4422 | 0 | #DIV/0!
[13 empty] | 94.6 | 94.6 | 28.8812 | -0.48365 | 0.2451 | 73.4662 | 73.4662 | 0.23438 | -26.8743 |  |  |  | -1.3245 | 0.67122 | 84.3036 | 84.3036 | 11.1748 | -26.8743 |  |  |  | -2.0232 | 1.0253 | 94.267 | 94.267 | 9.1155 | -26.8743 |  |  |  | -2.9617 | 1.5009 | 109.5494 | 109.5494 | 25.3972 | -26.8743 |  |  |  | 0 | 0 | 67.4422 | 67.4422 | 0 | #DIV/0!
[13 empty] | 94.7 | 94.7 | 28.2081 | -0.48473 | 0.24294 | 73.4798 | 73.4798 | 0.22512 | -26.6197 |  |  |  | -1.3275 | 0.66533 | 84.3437 | 84.3437 | 11.0907 | -26.6197 |  |  |  | -2.0278 | 1.0163 | 94.3355 | 94.3355 | 8.9048 | -26.6197 |  |  |  | -2.9684 | 1.4877 | 109.6652 | 109.6652 | 25.2339 | -26.6197 |  |  |  | 0 | 0 | 67.4422 | 67.4422 | 0 | #DIV/0!
[13 empty] | 94.8 | 94.8 | 27.5305 | -0.48582 | 0.24077 | 73.4933 | 73.4933 | 0.21597 | -26.3628 |  |  |  | -1.3305 | 0.65937 | 84.3838 | 84.3838 | 11.0049 | -26.3628 |  |  |  | -2.0323 | 1.0072 | 94.4041 | 94.4041 | 8.6948 | -26.3628 |  |  |  | -2.975 | 1.4744 | 109.7811 | 109.7811 | 25.0617 | -26.3628 |  |  |  | 0 | 0 | 67.4422 | 67.4422 | 0 | #DIV/0!
[13 empty] | 94.9 | 94.9 | 26.8485 | -0.4869 | 0.23857 | 73.5069 | 73.5069 | 0.20693 | -26.1036 |  |  |  | -1.3334 | 0.65335 | 84.4239 | 84.4239 | 10.9175 | -26.1036 |  |  |  | -2.0369 | 0.998 | 94.4727 | 94.4727 | 8.4855 | -26.1036 |  |  |  | -2.9817 | 1.4609 | 109.8971 | 109.8971 | 24.8806 | -26.1036 |  |  |  | 0 | 0 | 67.4422 | 67.4422 | 0 | #DIV/0!
[13 empty] | 95 | 95 | 26.162 | -0.48799 | 0.23634 | 73.5205 | 73.5205 | 0.19799 | -25.8419 |  |  |  | -1.3364 | 0.64725 | 84.464 | 84.464 | 10.8284 | -25.8419 |  |  |  | -2.0414 | 0.98869 | 94.5414 | 94.5414 | 8.2769 | -25.8419 |  |  |  | -2.9883 | 1.4473 | 110.0132 | 110.0132 | 24.6906 | -25.8419 |  |  |  | 0 | 0 | 67.4422 | 67.4422 | 0 | #DIV/0!
[13 empty] | 95.1 | 95.1 | 25.4713 | -0.48907 | 0.23409 | 73.534 | 73.534 | 0.18916 | -25.5778 |  |  |  | -1.3394 | 0.64108 | 84.5041 | 84.5041 | 10.7376 | -25.5778 |  |  |  | -2.0459 | 0.97927 | 94.6101 | 94.6101 | 8.0692 | -25.5778 |  |  |  | -2.9949 | 1.4335 | 110.1294 | 110.1294 | 24.4916 | -25.5778 |  |  |  | 0 | 0 | 67.4422 | 67.4422 | 0 | #DIV/0!
[13 empty] | 95.2 | 95.2 | 24.7764 | -0.49015 | 0.23181 | 73.5476 | 73.5476 | 0.18045 | -25.3111 |  |  |  | -1.3423 | 0.63484 | 84.5443 | 84.5443 | 10.645 | -25.3111 |  |  |  | -2.0505 | 0.96973 | 94.6789 | 94.6789 | 7.8623 | -25.3111 |  |  |  | -3.0016 | 1.4195 | 110.2457 | 110.2457 | 24.2839 | -25.3111 |  |  |  | 0 | 0 | 67.4422 | 67.4422 | 0 | #DIV/0!
[13 empty] | 95.3 | 95.3 | 24.0776 | -0.49124 | 0.2295 | 73.5612 | 73.5612 | 0.17185 | -25.0417 |  |  |  | -1.3453 | 0.62852 | 84.5845 | 84.5845 | 10.5506 | -25.0417 |  |  |  | -2.055 | 0.96008 | 94.7477 | 94.7477 | 7.6563 | -25.0417 |  |  |  | -3.0082 | 1.4054 | 110.3621 | 110.3621 | 24.0674 | -25.0417 |  |  |  | 0 | 0 | 67.4422 | 67.4422 | 0 | #DIV/0!
[13 empty] | 95.4 | 95.4 | 23.3748 | -0.49232 | 0.22717 | 73.5747 | 73.5747 | 0.16336 | -24.7696 |  |  |  | -1.3483 | 0.62213 | 84.6247 | 84.6247 | 10.4545 | -24.7696 |  |  |  | -2.0595 | 0.95031 | 94.8166 | 94.8166 | 7.4512 | -24.7696 |  |  |  | -3.0149 | 1.3911 | 110.4786 | 110.4786 | 23.8421 | -24.7696 |  |  |  | 0 | 0 | 67.4422 | 67.4422 | 0 | #DIV/0!
[13 empty] | 95.5 | 95.5 | 22.6682 | -0.49341 | 0.2248 | 73.5883 | 73.5883 | 0.15499 | -24.4946 |  |  |  | -1.3513 | 0.61565 | 84.6649 | 84.6649 | 10.3564 | -24.4946 |  |  |  | -2.0641 | 0.94042 | 94.8856 | 94.8856 | 7.2472 | -24.4946 |  |  |  | -3.0215 | 1.3766 | 110.5952 | 110.5952 | 23.6081 | -24.4946 |  |  |  | 0 | 0 | 67.4422 | 67.4422 | 0 | #DIV/0!
[13 empty] | 95.6 | 95.6 | 21.9579 | -0.49449 | 0.22241 | 73.6018 | 73.6018 | 0.14675 | -24.2168 |  |  |  | -1.3542 | 0.60909 | 84.7051 | 84.7051 | 10.2565 | -24.2168 |  |  |  | -2.0686 | 0.9304 | 94.9545 | 94.9545 | 7.0442 | -24.2168 |  |  |  | -3.0281 | 1.362 | 110.7119 | 110.7119 | 23.3655 | -24.2168 |  |  |  | 0 | 0 | 67.4422 | 67.4422 | 0 | #DIV/0!
[13 empty] | 95.7 | 95.7 | 21.244 | -0.49558 | 0.21998 | 73.6154 | 73.6154 | 0.13862 | -23.9359 |  |  |  | -1.3572 | 0.60244 | 84.7453 | 84.7453 | 10.1547 | -23.9359 |  |  |  | -2.0731 | 0.92025 | 95.0236 | 95.0236 | 6.8423 | -23.9359 |  |  |  | -3.0348 | 1.3471 | 110.8287 | 110.8287 | 23.1143 | -23.9359 |  |  |  | 0 | 0 | 67.4422 | 67.4422 | 0 | #DIV/0!
[13 empty] | 95.8 | 95.8 | 20.5267 | -0.49666 | 0.21752 | 73.629 | 73.629 | 0.13062 | -23.6519 |  |  |  | -1.3602 | 0.59571 | 84.7856 | 84.7856 | 10.0508 | -23.6519 |  |  |  | -2.0777 | 0.90996 | 95.0927 | 95.0927 | 6.6415 | -23.6519 |  |  |  | -3.0414 | 1.332 | 110.9456 | 110.9456 | 22.8545 | -23.6519 |  |  |  | 0 | 0 | 67.4422 | 67.4422 | 0 | #DIV/0!
[13 empty] | 95.9 | 95.9 | 19.8061 | -0.49775 | 0.21503 | 73.6425 | 73.6425 | 0.12274 | -23.3646 |  |  |  | -1.3631 | 0.58888 | 84.8259 | 84.8259 | 9.9449 | -23.3646 |  |  |  | -2.0822 | 0.89953 | 95.1618 | 95.1618 | 6.4419 | -23.3646 |  |  |  | -3.0481 | 1.3168 | 111.0626 | 111.0626 | 22.5861 | -23.3646 |  |  |  | 0 | 0 | 67.4422 | 67.4422 | 0 | #DIV/0!
[13 empty] | 96 | 96 | 19.0822 | -0.49883 | 0.2125 | 73.6561 | 73.6561 | 0.11499 | -23.0739 |  |  |  | -1.3661 | 0.58196 | 84.8662 | 84.8662 | 9.837 | -23.0739 |  |  |  | -2.0868 | 0.88895 | 95.231 | 95.231 | 6.2436 | -23.0739 |  |  |  | -3.0547 | 1.3013 | 111.1797 | 111.1797 | 22.3093 | -23.0739 |  |  |  | 0 | 0 | 67.4422 | 67.4422 | 0 | #DIV/0!
[13 empty] | 96.1 | 96.1 | 18.3552 | -0.49991 | 0.20994 | 73.6697 | 73.6697 | 0.10737 | -22.7798 |  |  |  | -1.3691 | 0.57494 | 84.9065 | 84.9065 | 9.7269 | -22.7798 |  |  |  | -2.0913 | 0.87823 | 95.3003 | 95.3003 | 6.0466 | -22.7798 |  |  |  | -3.0613 | 1.2856 | 111.2969 | 111.2969 | 22.0241 | -22.7798 |  |  |  | 0 | 0 | 67.4422 | 67.4422 | 0 | #DIV/0!
[13 empty] | 96.2 | 96.2 | 17.6253 | -0.501 | 0.20734 | 73.6833 | 73.6833 | 0.099888 | -22.482 |  |  |  | -1.372 | 0.56781 | 84.9468 | 84.9468 | 9.6146 | -22.482 |  |  |  | -2.0958 | 0.86735 | 95.3696 | 95.3696 | 5.851 | -22.482 |  |  |  | -3.068 | 1.2697 | 111.4142 | 111.4142 | 21.7304 | -22.482 |  |  |  | 0 | 0 | 67.4422 | 67.4422 | 0 | #DIV/0!
[13 empty] | 96.3 | 96.3 | 16.8924 | -0.50208 | 0.2047 | 73.6968 | 73.6968 | 0.092541 | -22.1804 |  |  |  | -1.375 | 0.56058 | 84.9872 | 84.9872 | 9.5001 | -22.1804 |  |  |  | -2.1004 | 0.8563 | 95.439 | 95.439 | 5.6568 | -22.1804 |  |  |  | -3.0746 | 1.2535 | 111.5316 | 111.5316 | 21.4284 | -22.1804 |  |  |  | 0 | 0 | 67.4422 | 67.4422 | 0 | #DIV/0!
[13 empty] | 96.4 | 96.4 | 16.1569 | -0.50317 | 0.20202 | 73.7104 | 73.7104 | 0.085332 | -21.8748 |  |  |  | -1.378 | 0.55324 | 85.0275 | 85.0275 | 9.3832 | -21.8748 |  |  |  | -2.1049 | 0.84509 | 95.5084 | 95.5084 | 5.464 | -21.8748 |  |  |  | -3.0813 | 1.2371 | 111.6491 | 111.6491 | 21.118 | -21.8748 |  |  |  | 0 | 0 | 67.4422 | 67.4422 | 0 | #DIV/0!
[13 empty] | 96.5 | 96.5 | 15.4187 | -0.50425 | 0.19929 | 73.724 | 73.724 | 0.078266 | -21.5652 |  |  |  | -1.381 | 0.54579 | 85.0679 | 85.0679 | 9.2639 | -21.5652 |  |  |  | -2.1094 | 0.8337 | 95.5778 | 95.5778 | 5.2728 | -21.5652 |  |  |  | -3.0879 | 1.2204 | 111.7667 | 111.7667 | 20.7993 | -21.5652 |  |  |  | 0 | 0 | 67.4422 | 67.4422 | 0 | #DIV/0!
[13 empty] | 96.6 | 96.6 | 14.678 | -0.50534 | 0.19653 | 73.7375 | 73.7375 | 0.071345 | -21.2512 |  |  |  | -1.3839 | 0.53821 | 85.1083 | 85.1083 | 9.1422 | -21.2512 |  |  |  | -2.114 | 0.82213 | 95.6474 | 95.6474 | 5.0831 | -21.2512 |  |  |  | -3.0945 | 1.2035 | 111.8844 | 111.8844 | 20.4724 | -21.2512 |  |  |  | 0 | 0 | 67.4422 | 67.4422 | 0 | #DIV/0!
[13 empty] | 96.7 | 96.7 | 13.9349 | -0.50642 | 0.19372 | 73.7511 | 73.7511 | 0.064573 | -20.9328 |  |  |  | -1.3869 | 0.53051 | 85.1487 | 85.1487 | 9.0179 | -20.9328 |  |  |  | -2.1185 | 0.81037 | 95.7169 | 95.7169 | 4.8952 | -20.9328 |  |  |  | -3.1012 | 1.1863 | 112.0022 | 112.0022 | 20.1372 | -20.9328 |  |  |  | 0 | 0 | 67.4422 | 67.4422 | 0 | #DIV/0!
[13 empty] | 96.8 | 96.8 | 13.1895 | -0.50751 | 0.19086 | 73.7647 | 73.7647 | 0.057953 | -20.6097 |  |  |  | -1.3899 | 0.52268 | 85.1892 | 85.1892 | 8.891 | -20.6097 |  |  |  | -2.123 | 0.79841 | 95.7866 | 95.7866 | 4.7089 | -20.6097 |  |  |  | -3.1078 | 1.1688 | 112.1201 | 112.1201 | 19.7938 | -20.6097 |  |  |  | 0 | 0 | 67.4422 | 67.4422 | 0 | #DIV/0!
[13 empty] | 96.9 | 96.9 | 12.442 | -0.50859 | 0.18795 | 73.7782 | 73.7782 | 0.051489 | -20.2816 |  |  |  | -1.3928 | 0.51472 | 85.2296 | 85.2296 | 8.7614 | -20.2816 |  |  |  | -2.1276 | 0.78624 | 95.8562 | 95.8562 | 4.5243 | -20.2816 |  |  |  | -3.1145 | 1.1509 | 112.2381 | 112.2381 | 19.4422 | -20.2816 |  |  |  | 0 | 0 | 67.4422 | 67.4422 | 0 | #DIV/0!
[13 empty] | 97 | 97 | 11.6925 | -0.50967 | 0.18499 | 73.7918 | 73.7918 | 0.045184 | -19.9484 |  |  |  | -1.3958 | 0.50661 | 85.2701 | 85.2701 | 8.6289 | -19.9484 |  |  |  | -2.1321 | 0.77386 | 95.926 | 95.926 | 4.3417 | -19.9484 |  |  |  | -3.1211 | 1.1328 | 112.3562 | 112.3562 | 19.0824 | -19.9484 |  |  |  | 0 | 0 | 67.4422 | 67.4422 | 0 | #DIV/0!
[13 empty] | 97.1 | 97.1 | 10.941 | -0.51076 | 0.18197 | 73.8054 | 73.8054 | 0.039043 | -19.6098 |  |  |  | -1.3988 | 0.49835 | 85.3106 | 85.3106 | 8.4935 | -19.6098 |  |  |  | -2.1367 | 0.76124 | 95.9957 | 95.9957 | 4.1609 | -19.6098 |  |  |  | -3.1277 | 1.1143 | 112.4744 | 112.4744 | 18.7144 | -19.6098 |  |  |  | 0 | 0 | 67.4422 | 67.4422 | 0 | #DIV/0!
[13 empty] | 97.2 | 97.2 | 10.1878 | -0.51184 | 0.1789 | 73.819 | 73.819 | 0.03307 | -19.2655 |  |  |  | -1.4017 | 0.48993 | 85.3511 | 85.3511 | 8.355 | -19.2655 |  |  |  | -2.1412 | 0.74839 | 96.0656 | 96.0656 | 3.982 | -19.2655 |  |  |  | -3.1344 | 1.0955 | 112.5927 | 112.5927 | 18.3381 | -19.2655 |  |  |  | 0 | 0 | 67.4422 | 67.4422 | 0 | #DIV/0!
[13 empty] | 97.3 | 97.3 | 9.433 | -0.51293 | 0.17577 | 73.8325 | 73.8325 | 0.02727 | -18.9151 |  |  |  | -1.4047 | 0.48135 | 85.3916 | 85.3916 | 8.2132 | -18.9151 |  |  |  | -2.1457 | 0.73528 | 96.1355 | 96.1355 | 3.8052 | -18.9151 |  |  |  | -3.141 | 1.0763 | 112.7111 | 112.7111 | 17.9536 | -18.9151 |  |  |  | 0 | 0 | 67.4422 | 67.4422 | 0 | #DIV/0!
[13 empty] | 97.4 | 97.4 | 8.6766 | -0.51401 | 0.17257 | 73.8461 | 73.8461 | 0.021648 | -18.5584 |  |  |  | -1.4077 | 0.4726 | 85.4322 | 85.4322 | 8.0682 | -18.5584 |  |  |  | -2.1503 | 0.7219 | 96.2054 | 96.2054 | 3.6305 | -18.5584 |  |  |  | -3.1477 | 1.0568 | 112.8295 | 112.8295 | 17.5608 | -18.5584 |  |  |  | 0 | 0 | 67.4422 | 67.4422 | 0 | #DIV/0!
[13 empty] | 97.5 | 97.5 | 7.9188 | -0.5151 | 0.1693 | 73.8597 | 73.8597 | 0.016209 | -18.1949 |  |  |  | -1.4106 | 0.46366 | 85.4727 | 85.4727 | 7.9196 | -18.1949 |  |  |  | -2.1548 | 0.70825 | 96.2754 | 96.2754 | 3.458 | -18.1949 |  |  |  | -3.1543 | 1.0368 | 112.9481 | 112.9481 | 17.1596 | -18.1949 |  |  |  | 0 | 0 | 67.4422 | 67.4422 | 0 | #DIV/0!
[13 empty] | 97.6 | 97.6 | 7.1597 | -0.51618 | 0.16597 | 73.8733 | 73.8733 | 0.01096 | -17.8242 |  |  |  | -1.4136 | 0.45452 | 85.5133 | 85.5133 | 7.7673 | -17.8242 |  |  |  | -2.1593 | 0.6943 | 96.3454 | 96.3454 | 3.2877 | -17.8242 |  |  |  | -3.1609 | 1.0163 | 113.0668 | 113.0668 | 16.75 | -17.8242 |  |  |  | 0 | 0 | 67.4422 | 67.4422 | 0 | #DIV/0!
[13 empty] | 97.7 | 97.7 | 6.3994 | -0.51727 | 0.16256 | 73.8868 | 73.8868 | 0.005905 | -17.446 |  |  |  | -1.4166 | 0.44518 | 85.5539 | 85.5539 | 7.6111 | -17.446 |  |  |  | -2.1639 | 0.68003 | 96.4155 | 96.4155 | 3.1198 | -17.446 |  |  |  | -3.1676 | 0.99545 | 113.1856 | 113.1856 | 16.3319 | -17.446 |  |  |  | 0 | 0 | 67.4422 | 67.4422 | 0 | #DIV/0!
[13 empty] | 97.8 | 97.8 | 5.6381 | -0.51835 | 0.15907 | 73.9004 | 73.9004 | 0.0010523 | -17.0596 |  |  |  | -1.4196 | 0.43562 | 85.5945 | 85.5945 | 7.4508 | -17.0596 |  |  |  | -2.1684 | 0.66542 | 96.4857 | 96.4857 | 2.9542 | -17.0596 |  |  |  | -3.1742 | 0.97407 | 113.3044 | 113.3044 | 15.905 | -17.0596 |  |  |  | 0 | 0 | 67.4422 | 67.4422 | 0 | #DIV/0!
[13 empty] | 97.9 | 97.9 | 4.8759 | -0.51943 | 0.15549 | 73.914 | 73.914 | 0.003591 | -16.6646 |  |  |  | -1.4225 | 0.42582 | 85.6352 | 85.6352 | 7.2861 | -16.6646 |  |  |  | -2.1729 | 0.65045 | 96.5559 | 96.5559 | 2.7911 | -16.6646 |  |  |  | -3.1809 | 0.95216 | 113.4234 | 113.4234 | 15.4693 | -16.6646 |  |  |  | 0 | 0 | 67.4422 | 67.4422 | 0 | #DIV/0!
[13 empty] | 98 | 98 | 4.1129 | -0.52052 | 0.15182 | 73.9276 | 73.9276 | 0.0080171 | -16.2602 |  |  |  | -1.4255 | 0.41577 | 85.6758 | 85.6758 | 7.1168 | -16.2602 |  |  |  | -2.1775 | 0.6351 | 96.6261 | 96.6261 | 2.6306 | -16.2602 |  |  |  | -3.1875 | 0.92969 | 113.5424 | 113.5424 | 15.0246 | -16.2602 |  |  |  | 0 | 0 | 67.4422 | 67.4422 | 0 | #DIV/0!
[13 empty] | 98.1 | 98.1 | 3.3492 | -0.5216 | 0.14805 | 73.9412 | 73.9412 | 0.012217 | -15.8458 |  |  |  | -1.4285 | 0.40545 | 85.7165 | 85.7165 | 6.9426 | -15.8458 |  |  |  | -2.182 | 0.61933 | 96.6964 | 96.6964 | 2.4728 | -15.8458 |  |  |  | -3.1942 | 0.90661 | 113.6616 | 113.6616 | 14.5705 | -15.8458 |  |  |  | 0 | 0 | 67.4422 | 67.4422 | 0 | #DIV/0!
[13 empty] | 98.2 | 98.2 | 2.5849 | -0.52269 | 0.14417 | 73.9547 | 73.9547 | 0.016181 | -15.4206 |  |  |  | -1.4314 | 0.39484 | 85.7572 | 85.7572 | 6.763 | -15.4206 |  |  |  | -2.1866 | 0.60312 | 96.7668 | 96.7668 | 2.3176 | -15.4206 |  |  |  | -3.2008 | 0.88288 | 113.7808 | 113.7808 | 14.1068 | -15.4206 |  |  |  | 0 | 0 | 67.4422 | 67.4422 | 0 | #DIV/0!
[13 empty] | 98.3 | 98.3 | 1.8203 | -0.52377 | 0.14018 | 73.9683 | 73.9683 | 0.019899 | -14.9836 |  |  |  | -1.4344 | 0.38391 | 85.7979 | 85.7979 | 6.5778 | -14.9836 |  |  |  | -2.1911 | 0.58643 | 96.8372 | 96.8372 | 2.1653 | -14.9836 |  |  |  | -3.2074 | 0.85844 | 113.9002 | 113.9002 | 13.633 | -14.9836 |  |  |  | 0 | 0 | 67.4422 | 67.4422 | 0 | #DIV/0!
[13 empty] | 98.4 | 98.4 | 1.0554 | -0.52486 | 0.13607 | 73.9819 | 73.9819 | 0.023358 | -14.5337 |  |  |  | -1.4374 | 0.37263 | 85.8386 | 85.8386 | 6.3863 | -14.5337 |  |  |  | -2.1956 | 0.56921 | 96.9077 | 96.9077 | 2.016 | -14.5337 |  |  |  | -3.2141 | 0.83324 | 114.0196 | 114.0196 | 13.1487 | -14.5337 |  |  |  | 0 | 0 | 67.4422 | 67.4422 | 0 | #DIV/0!
[13 empty] | 98.5 | 98.5 | 0.29024 | -0.52594 | 0.13181 | 73.9955 | 73.9955 | 0.026545 | -14.0699 |  |  |  | -1.4403 | 0.36098 | 85.8794 | 85.8794 | 6.1881 | -14.0699 |  |  |  | -2.2002 | 0.55141 | 96.9782 | 96.9782 | 1.8696 | -14.0699 |  |  |  | -3.2207 | 0.80719 | 114.1392 | 114.1392 | 12.6532 | -14.0699 |  |  |  | 0 | 0 | 67.4422 | 67.4422 | 0 | #DIV/0!
[13 empty] | 98.6 | 98.6 | 0.47493 | -0.52702 | 0.12741 | 74.0091 | 74.0091 | 0.029444 | -13.5905 |  |  |  | -1.4433 | 0.34892 | 85.9201 | 85.9201 | 5.9826 | -13.5905 |  |  |  | -2.2047 | 0.53299 | 97.0488 | 97.0488 | 1.7264 | -13.5905 |  |  |  | -3.2274 | 0.78021 | 114.2588 | 114.2588 | 12.1459 | -13.5905 |  |  |  | 0 | 0 | 67.4422 | 67.4422 | 0 | #DIV/0!
[13 empty] | 98.7 | 98.7 | 1.24 | -0.52811 | 0.12284 | 74.0226 | 74.0226 | 0.032038 | -13.0939 |  |  |  | -1.4463 | 0.3364 | 85.9609 | 85.9609 | 5.769 | -13.0939 |  |  |  | -2.2092 | 0.51386 | 97.1194 | 97.1194 | 1.5864 | -13.0939 |  |  |  | -3.234 | 0.75221 | 114.3785 | 114.3785 | 11.6258 | -13.0939 |  |  |  | 0 | 0 | 67.4422 | 67.4422 | 0 | #DIV/0!
[13 empty] | 98.8 | 98.8 | 2.0049 | -0.52919 | 0.11808 | 74.0362 | 74.0362 | 0.034305 | -12.5781 |  |  |  | -1.4493 | 0.32337 | 86.0017 | 86.0017 | 5.5464 | -12.5781 |  |  |  | -2.2138 | 0.49395 | 97.1901 | 97.1901 | 1.4497 | -12.5781 |  |  |  | -3.2406 | 0.72307 | 114.4983 | 114.4983 | 11.0917 | -12.5781 |  |  |  | 0 | 0 | 67.4422 | 67.4422 | 0 | #DIV/0!
[13 empty] | 98.9 | 98.9 | 2.7695 | -0.53028 | 0.11311 | 74.0498 | 74.0498 | 0.036223 | -12.0406 |  |  |  | -1.4522 | 0.30976 | 86.0425 | 86.0425 | 5.3136 | -12.0406 |  |  |  | -2.2183 | 0.47316 | 97.2608 | 97.2608 | 1.3165 | -12.0406 |  |  |  | -3.2473 | 0.69264 | 114.6182 | 114.6182 | 10.5422 | -12.0406 |  |  |  | 0 | 0 | 67.4422 | 67.4422 | 0 | #DIV/0!
[13 empty] | 99 | 99 | 3.5336 | -0.53136 | 0.1079 | 74.0634 | 74.0634 | 0.037761 | -11.4783 |  |  |  | -1.4552 | 0.29549 | 86.0834 | 86.0834 | 5.0694 | -11.4783 |  |  |  | -2.2228 | 0.45137 | 97.3316 | 97.3316 | 1.1868 | -11.4783 |  |  |  | -3.2539 | 0.66074 | 114.7383 | 114.7383 | 9.9754 | -11.4783 |  |  |  | 0 | 0 | 67.4422 | 67.4422 | 0 | #DIV/0!
[13 empty] | 99.1 | 99.1 | 4.2971 | -0.53245 | 0.10241 | 74.077 | 74.077 | 0.038885 | -10.8875 |  |  |  | -1.4582 | 0.28047 | 86.1242 | 86.1242 | 4.8121 | -10.8875 |  |  |  | -2.2274 | 0.42842 | 97.4024 | 97.4024 | 1.0608 | -10.8875 |  |  |  | -3.2606 | 0.62715 | 114.8584 | 114.8584 | 9.3888 | -10.8875 |  |  |  | 0 | 0 | 67.4422 | 67.4422 | 0 | #DIV/0!
[13 empty] | 99.2 | 99.2 | 5.0599 | -0.53353 | 0.096604 | 74.0906 | 74.0906 | 0.039551 | -10.2631 |  |  |  | -1.4611 | 0.26456 | 86.1651 | 86.1651 | 4.5394 | -10.2631 |  |  |  | -2.2319 | 0.40412 | 97.4733 | 97.4733 | 0.93857 | -10.2631 |  |  |  | -3.2672 | 0.59158 | 114.9786 | 114.9786 | 8.7793 | -10.2631 |  |  |  | 0 | 0 | 67.4422 | 67.4422 | 0 | #DIV/0!
[13 empty] | 99.3 | 99.3 | 5.8219 | -0.53462 | 0.09041 | 74.1041 | 74.1041 | 0.039702 | -9.5986 |  |  |  | -1.4641 | 0.2476 | 86.206 | 86.206 | 4.2485 | -9.5986 |  |  |  | -2.2365 | 0.37821 | 97.5442 | 97.5442 | 0.82019 | -9.5986 |  |  |  | -3.2738 | 0.55365 | 115.0988 | 115.0988 | 8.1423 | -9.5986 |  |  |  | 0 | 0 | 67.4422 | 67.4422 | 0 | #DIV/0!
[13 empty] | 99.4 | 99.4 | 6.583 | -0.5357 | 0.083746 | 74.1177 | 74.1177 | 0.039264 | -8.8851 |  |  |  | -1.4671 | 0.22935 | 86.2469 | 86.2469 | 3.9353 | -8.8851 |  |  |  | -2.241 | 0.35033 | 97.6152 | 97.6152 | 0.70572 | -8.8851 |  |  |  | -3.2805 | 0.51284 | 115.2192 | 115.2192 | 7.4716 | -8.8851 |  |  |  | 0 | 0 | 67.4422 | 67.4422 | 0 | #DIV/0!
[13 empty] | 99.5 | 99.5 | 7.343 | -0.53678 | 0.076488 | 74.1313 | 74.1313 | 0.038134 | -8.1096 |  |  |  | -1.47 | 0.20947 | 86.2878 | 86.2878 | 3.5941 | -8.1096 |  |  |  | -2.2455 | 0.31997 | 97.6863 | 97.6863 | 0.59513 | -8.1096 |  |  |  | -3.2871 | 0.46839 | 115.3397 | 115.3397 | 6.758 | -8.1096 |  |  |  | 0 | 0 | 67.4422 | 67.4422 | 0 | #DIV/0!
[13 empty] | 99.6 | 99.6 | 8.1018 | -0.53787 | 0.068447 | 74.1449 | 74.1449 | 0.03616 | -7.2522 |  |  |  | -1.473 | 0.18745 | 86.3288 | 86.3288 | 3.2161 | -7.2522 |  |  |  | -2.2501 | 0.28633 | 97.7574 | 97.7574 | 0.48826 | -7.2522 |  |  |  | -3.2938 | 0.41915 | 115.4603 | 115.4603 | 5.987 | -7.2522 |  |  |  | 0 | 0 | 67.4422 | 67.4422 | 0 | #DIV/0!
[13 empty] | 99.7 | 99.7 | 8.8593 | -0.53895 | 0.059307 | 74.1585 | 74.1585 | 0.033093 | -6.2796 |  |  |  | -1.476 | 0.16242 | 86.3697 | 86.3697 | 2.7864 | -6.2796 |  |  |  | -2.2546 | 0.2481 | 97.8285 | 97.8285 | 0.38461 | -6.2796 |  |  |  | -3.3004 | 0.36318 | 115.5809 | 115.5809 | 5.1338 | -6.2796 |  |  |  | 0 | 0 | 67.4422 | 67.4422 | 0 | #DIV/0!
[13 empty] | 99.8 | 99.8 | 9.6153 | -0.54004 | 0.048448 | 74.1721 | 74.1721 | 0.028474 | -5.1264 |  |  |  | -1.479 | 0.13268 | 86.4107 | 86.4107 | 2.2759 | -5.1264 |  |  |  | -2.2591 | 0.20267 | 97.8997 | 97.8997 | 0.28273 | -5.1264 |  |  |  | -3.307 | 0.29668 | 115.7017 | 115.7017 | 4.1489 | -5.1264 |  |  |  | 0 | 0 | 67.4422 | 67.4422 | 0 | #DIV/0!
[13 empty] | 99.9 | 99.9 | 10.3698 | -0.54112 | 0.034275 | 74.1857 | 74.1857 | 0.021163 | -3.6243 |  |  |  | -1.4819 | 0.093866 | 86.4517 | 86.4517 | 1.6099 | -3.6243 |  |  |  | -2.2637 | 0.14338 | 97.971 | 97.971 | 0.17773 | -3.6243 |  |  |  | -3.3137 | 0.20989 | 115.8225 | 115.8225 | 2.9027 | -3.6243 |  |  |  | 0 | 0 | 67.4422 | 67.4422 | 0 | #DIV/0!
[13 empty] | 100 | 100 | 11.1226 | -0.54221 | 1.0079e-07 | 74.1993 | 74.1993 | 6.5227e-08 | -1.0651e-05 |  |  |  | -1.4849 | 2.2794e-07 | 86.4928 | 86.4928 | 3.9088e-06 | -8.7954e-06 |  |  |  | -2.2682 | 4.2041e-07 | 98.0423 | 98.0423 | 4.5567e-07 | -1.062e-05 |  |  |  | -3.3203 | 4.6743e-07 | 115.9435 | 115.9435 | 6.3903e-06 | -8.066e-06 |  |  |  | 0 | 0 | 67.4422 | 67.4422 | 0 | #DIV/0!
[13 empty] | 100.1 | 100.1 | 11.8736
[13 empty] | 100.2 | 100.2 | 12.6226 | 0.54221 | 0 | 60.7111 | 60.7111 | 0 | 0 |  |  |  | 1.4849 | 0 | 49.5538 | 49.5538 | 0 | 0 |  |  |  | 2.2682 | 0 | 41.6171 | 41.6171 | 0 | 0 |  |  |  | 3.3203 | 0 | 33.3455 | 33.3455 | 0 | 0 |  |  |  | 0 | 0 | 67.4422 | 67.4422 | 0 | #DIV/0!
[13 empty] | 100.3 | 100.3 | 13.3696 | 0.54112 | -0.034275 | 60.7245 | 60.7245 | 0.58456 | -3.6243 |  |  |  | 1.4819 | -0.093866 | 49.5867 | 49.5867 | 0.06524 | -3.6243 |  |  |  | 2.2637 | -0.14338 | 41.6587 | 41.6587 | 2.0302 | -3.6243 |  |  |  | 3.3137 | -0.20989 | 33.3898 | 33.3898 | 3.2362 | -3.6243 |  |  |  | 0 | 0 | 67.4422 | 67.4422 | 0 | #DIV/0!
[13 empty] | 100.4 | 100.4 | 14.1145 | 0.54004 | -0.048448 | 60.7378 | 60.7378 | 0.82644 | -5.1264 |  |  |  | 1.479 | -0.13268 | 49.6196 | 49.6196 | 0.10175 | -5.1264 |  |  |  | 2.2591 | -0.20267 | 41.7003 | 41.7003 | 2.8592 | -5.1264 |  |  |  | 3.307 | -0.29668 | 33.4341 | 33.4341 | 4.587 | -5.1264 |  |  |  | 0 | 0 | 67.4422 | 67.4422 | 0 | #DIV/0!
[13 empty] | 100.5 | 100.5 | 14.857 | 0.53895 | -0.059307 | 60.7512 | 60.7512 | 1.0119 | -6.2796 |  |  |  | 1.476 | -0.16242 | 49.6524 | 49.6524 | 0.13624 | -6.2796 |  |  |  | 2.2546 | -0.2481 | 41.7419 | 41.7419 | 3.4871 | -6.2796 |  |  |  | 3.3004 | -0.36318 | 33.4785 | 33.4785 | 5.6303 | -6.2796 |  |  |  | 0 | 0 | 67.4422 | 67.4422 | 0 | #DIV/0!
[13 empty] | 100.6 | 100.6 | 15.5971 | 0.53787 | -0.068447 | 60.7646 | 60.7646 | 1.168 | -7.2522 |  |  |  | 1.473 | -0.18745 | 49.6854 | 49.6854 | 0.17071 | -7.2522 |  |  |  | 2.2501 | -0.28633 | 41.7836 | 41.7836 | 4.0095 | -7.2522 |  |  |  | 3.2938 | -0.41915 | 33.5231 | 33.5231 | 6.5154 | -7.2522 |  |  |  | 0 | 0 | 67.4422 | 67.4422 | 0 | #DIV/0!
[13 empty] | 100.7 | 100.7 | 16.3347 | 0.53678 | -0.076488 | 60.778 | 60.778 | 1.3055 | -8.1096 |  |  |  | 1.47 | -0.20947 | 49.7183 | 49.7183 | 0.20584 | -8.1096 |  |  |  | 2.2455 | -0.31997 | 41.8254 | 41.8254 | 4.4635 | -8.1096 |  |  |  | 3.2871 | -0.46839 | 33.5677 | 33.5677 | 7.3001 | -8.1096 |  |  |  | 0 | 0 | 67.4422 | 67.4422 | 0 | #DIV/0!
[13 empty] | 100.8 | 100.8 | 17.0696 | 0.5357 | -0.083746 | 60.7914 | 60.7914 | 1.4296 | -8.8851 |  |  |  | 1.4671 | -0.22935 | 49.7512 | 49.7512 | 0.24188 | -8.8851 |  |  |  | 2.241 | -0.35033 | 41.8672 | 41.8672 | 4.8684 | -8.8851 |  |  |  | 3.2805 | -0.51284 | 33.6124 | 33.6124 | 8.0136 | -8.8851 |  |  |  | 0 | 0 | 67.4422 | 67.4422 | 0 | #DIV/0!
[13 empty] | 100.9 | 100.9 | 17.8017 | 0.53462 | -0.09041 | 60.8048 | 60.8048 | 1.5436 | -9.5986 |  |  |  | 1.4641 | -0.2476 | 49.7842 | 49.7842 | 0.27895 | -9.5986 |  |  |  | 2.2365 | -0.37821 | 41.909 | 41.909 | 5.2354 | -9.5986 |  |  |  | 3.2738 | -0.55365 | 33.6572 | 33.6572 | 8.6737 | -9.5986 |  |  |  | 0 | 0 | 67.4422 | 67.4422 | 0 | #DIV/0!
[13 empty] | 101 | 101 | 18.531 | 0.53353 | -0.096604 | 60.8182 | 60.8182 | 1.6496 | -10.2631 |  |  |  | 1.4611 | -0.26456 | 49.8172 | 49.8172 | 0.31711 | -10.2631 |  |  |  | 2.2319 | -0.40412 | 41.9509 | 41.9509 | 5.5721 | -10.2631 |  |  |  | 3.2672 | -0.59158 | 33.7021 | 33.7021 | 9.2914 | -10.2631 |  |  |  | 0 | 0 | 67.4422 | 67.4422 | 0 | #DIV/0!
[13 empty] | 101.1 | 101.1 | 19.2572 | 0.53245 | -0.10241 | 60.8316 | 60.8316 | 1.7491 | -10.8875 |  |  |  | 1.4582 | -0.28047 | 49.8502 | 49.8502 | 0.35638 | -10.8875 |  |  |  | 2.2274 | -0.42842 | 41.9929 | 41.9929 | 5.8836 | -10.8875 |  |  |  | 3.2606 | -0.62715 | 33.7471 | 33.7471 | 9.8748 | -10.8875 |  |  |  | 0 | 0 | 67.4422 | 67.4422 | 0 | #DIV/0!
[13 empty] | 101.2 | 101.2 | 19.9803 | 0.53136 | -0.1079 | 60.845 | 60.845 | 1.8431 | -11.4783 |  |  |  | 1.4552 | -0.29549 | 49.8832 | 49.8832 | 0.39676 | -11.4783 |  |  |  | 2.2228 | -0.45137 | 42.0349 | 42.0349 | 6.1737 | -11.4783 |  |  |  | 3.2539 | -0.66074 | 33.7922 | 33.7922 | 10.4294 | -11.4783 |  |  |  | 0 | 0 | 67.4422 | 67.4422 | 0 | #DIV/0!
[13 empty] | 101.3 | 101.3 | 20.7002 | 0.53028 | -0.11311 | 60.8584 | 60.8584 | 1.9324 | -12.0406 |  |  |  | 1.4522 | -0.30976 | 49.9162 | 49.9162 | 0.43824 | -12.0406 |  |  |  | 2.2183 | -0.47316 | 42.077 | 42.077 | 6.4454 | -12.0406 |  |  |  | 3.2473 | -0.69264 | 33.8374 | 33.8374 | 10.9596 | -12.0406 |  |  |  | 0 | 0 | 67.4422 | 67.4422 | 0 | #DIV/0!
[13 empty] | 101.4 | 101.4 | 21.4167 | 0.52919 | -0.11808 | 60.8718 | 60.8718 | 2.0176 | -12.5781 |  |  |  | 1.4493 | -0.32337 | 49.9493 | 49.9493 | 0.4808 | -12.5781 |  |  |  | 2.2138 | -0.49395 | 42.1191 | 42.1191 | 6.7008 | -12.5781 |  |  |  | 3.2406 | -0.72307 | 33.8827 | 33.8827 | 11.4687 | -12.5781 |  |  |  | 0 | 0 | 67.4422 | 67.4422 | 0 | #DIV/0!
[13 empty] | 101.5 | 101.5 | 22.1297 | 0.52811 | -0.12284 | 60.8851 | 60.8851 | 2.0993 | -13.0939 |  |  |  | 1.4463 | -0.3364 | 49.9824 | 49.9824 | 0.52443 | -13.0939 |  |  |  | 2.2092 | -0.51386 | 42.1613 | 42.1613 | 6.9418 | -13.0939 |  |  |  | 3.234 | -0.75221 | 33.9281 | 33.9281 | 11.9592 | -13.0939 |  |  |  | 0 | 0 | 67.4422 | 67.4422 | 0 | #DIV/0!
[13 empty] | 101.6 | 101.6 | 22.8391 | 0.52702 | -0.12741 | 60.8985 | 60.8985 | 2.1777 | -13.5905 |  |  |  | 1.4433 | -0.34892 | 50.0155 | 50.0155 | 0.56911 | -13.5905 |  |  |  | 2.2047 | -0.53299 | 42.2035 | 42.2035 | 7.1697 | -13.5905 |  |  |  | 3.2274 | -0.78021 | 33.9736 | 33.9736 | 12.4334 | -13.5905 |  |  |  | 0 | 0 | 67.4422 | 67.4422 | 0 | #DIV/0!
[13 empty] | 101.7 | 101.7 | 23.5448 | 0.52594 | -0.13181 | 60.9119 | 60.9119 | 2.2534 | -14.0699 |  |  |  | 1.4403 | -0.36098 | 50.0486 | 50.0486 | 0.61482 | -14.0699 |  |  |  | 2.2002 | -0.55141 | 42.2458 | 42.2458 | 7.3858 | -14.0699 |  |  |  | 3.2207 | -0.80719 | 34.0191 | 34.0191 | 12.8929 | -14.0699 |  |  |  | 0 | 0 | 67.4422 | 67.4422 | 0 | #DIV/0!
[13 empty] | 101.8 | 101.8 | 24.2466 | 0.52486 | -0.13607 | 60.9253 | 60.9253 | 2.3264 | -14.5337 |  |  |  | 1.4374 | -0.37263 | 50.0817 | 50.0817 | 0.66154 | -14.5337 |  |  |  | 2.1956 | -0.56921 | 42.2881 | 42.2881 | 7.5911 | -14.5337 |  |  |  | 3.2141 | -0.83324 | 34.0648 | 34.0648 | 13.3391 | -14.5337 |  |  |  | 0 | 0 | 67.4422 | 67.4422 | 0 | #DIV/0!
[13 empty] | 101.9 | 101.9 | 24.9445 | 0.52377 | -0.14018 | 60.9387 | 60.9387 | 2.3972 | -14.9836 |  |  |  | 1.4344 | -0.38391 | 50.1149 | 50.1149 | 0.70925 | -14.9836 |  |  |  | 2.1911 | -0.58643 | 42.3305 | 42.3305 | 7.7864 | -14.9836 |  |  |  | 3.2074 | -0.85844 | 34.1105 | 34.1105 | 13.7734 | -14.9836 |  |  |  | 0 | 0 | 67.4422 | 67.4422 | 0 | #DIV/0!
[13 empty] | 102 | 102 | 25.6384 | 0.52269 | -0.14417 | 60.9521 | 60.9521 | 2.4657 | -15.4206 |  |  |  | 1.4314 | -0.39484 | 50.1481 | 50.1481 | 0.75793 | -15.4206 |  |  |  | 2.1866 | -0.60312 | 42.373 | 42.373 | 7.9725 | -15.4206 |  |  |  | 3.2008 | -0.88288 | 34.1564 | 34.1564 | 14.1966 | -15.4206 |  |  |  | 0 | 0 | 67.4422 | 67.4422 | 0 | #DIV/0!
[13 empty] | 102.1 | 102.1 | 26.3281 | 0.5216 | -0.14805 | 60.9655 | 60.9655 | 2.5324 | -15.8458 |  |  |  | 1.4285 | -0.40545 | 50.1812 | 50.1812 | 0.80755 | -15.8458 |  |  |  | 2.182 | -0.61933 | 42.4154 | 42.4154 | 8.1499 | -15.8458 |  |  |  | 3.1942 | -0.90661 | 34.2023 | 34.2023 | 14.6098 | -15.8458 |  |  |  | 0 | 0 | 67.4422 | 67.4422 | 0 | #DIV/0!
[13 empty] | 102.2 | 102.2 | 27.0135 | 0.52052 | -0.15182 | 60.9789 | 60.9789 | 2.5972 | -16.2602 |  |  |  | 1.4255 | -0.41577 | 50.2144 | 50.2144 | 0.85811 | -16.2602 |  |  |  | 2.1775 | -0.6351 | 42.458 | 42.458 | 8.3193 | -16.2602 |  |  |  | 3.1875 | -0.92969 | 34.2484 | 34.2484 | 15.0136 | -16.2602 |  |  |  | 0 | 0 | 67.4422 | 67.4422 | 0 | #DIV/0!
[13 empty] | 102.3 | 102.3 | 27.6945 | 0.51943 | -0.15549 | 60.9923 | 60.9923 | 2.6603 | -16.6646 |  |  |  | 1.4225 | -0.42582 | 50.2477 | 50.2477 | 0.90958 | -16.6646 |  |  |  | 2.1729 | -0.65045 | 42.5006 | 42.5006 | 8.4811 | -16.6646 |  |  |  | 3.1809 | -0.95216 | 34.2945 | 34.2945 | 15.4087 | -16.6646 |  |  |  | 0 | 0 | 67.4422 | 67.4422 | 0 | #DIV/0!
[13 empty] | 102.4 | 102.4 | 28.371 | 0.51835 | -0.15907 | 61.0057 | 61.0057 | 2.7219 | -17.0596 |  |  |  | 1.4196 | -0.43562 | 50.2809 | 50.2809 | 0.96194 | -17.0596 |  |  |  | 2.1684 | -0.66542 | 42.5432 | 42.5432 | 8.6358 | -17.0596 |  |  |  | 3.1742 | -0.97407 | 34.3408 | 34.3408 | 15.7957 | -17.0596 |  |  |  | 0 | 0 | 67.4422 | 67.4422 | 0 | #DIV/0!
[13 empty] | 102.5 | 102.5 | 29.0429 | 0.51727 | -0.16256 | 61.0191 | 61.0191 | 2.782 | -17.446 |  |  |  | 1.4166 | -0.44518 | 50.3142 | 50.3142 | 1.0152 | -17.446 |  |  |  | 2.1639 | -0.68003 | 42.5859 | 42.5859 | 8.7837 | -17.446 |  |  |  | 3.1676 | -0.99545 | 34.3871 | 34.3871 | 16.1752 | -17.446 |  |  |  | 0 | 0 | 67.4422 | 67.4422 | 0 | #DIV/0!
[13 empty] | 102.6 | 102.6 | 29.7101 | 0.51618 | -0.16597 | 61.0325 | 61.0325 | 2.8407 | -17.8242 |  |  |  | 1.4136 | -0.45452 | 50.3475 | 50.3475 | 1.0693 | -17.8242 |  |  |  | 2.1593 | -0.6943 | 42.6287 | 42.6287 | 8.9251 | -17.8242 |  |  |  | 3.1609 | -1.0163 | 34.4335 | 34.4335 | 16.5475 | -17.8242 |  |  |  | 0 | 0 | 67.4422 | 67.4422 | 0 | #DIV/0!
[13 empty] | 102.7 | 102.7 | 30.3724 | 0.5151 | -0.1693 | 61.0459 | 61.0459 | 2.8981 | -18.1949 |  |  |  | 1.4106 | -0.46366 | 50.3808 | 50.3808 | 1.1242 | -18.1949 |  |  |  | 2.1548 | -0.70825 | 42.6715 | 42.6715 | 9.0604 | -18.1949 |  |  |  | 3.1543 | -1.0368 | 34.48 | 34.48 | 16.9131 | -18.1949 |  |  |  | 0 | 0 | 67.4422 | 67.4422 | 0 | #DIV/0!
[13 empty] | 102.8 | 102.8 | 31.0298 | 0.51401 | -0.17257 | 61.0593 | 61.0593 | 2.9544 | -18.5584 |  |  |  | 1.4077 | -0.4726 | 50.4141 | 50.4141 | 1.18 | -18.5584 |  |  |  | 2.1503 | -0.7219 | 42.7144 | 42.7144 | 9.1898 | -18.5584 |  |  |  | 3.1477 | -1.0568 | 34.5267 | 34.5267 | 17.2723 | -18.5584 |  |  |  | 0 | 0 | 67.4422 | 67.4422 | 0 | #DIV/0!
[13 empty] | 102.9 | 102.9 | 31.6822 | 0.51293 | -0.17577 | 61.0727 | 61.0727 | 3.0094 | -18.9151 |  |  |  | 1.4047 | -0.48135 | 50.4474 | 50.4474 | 1.2366 | -18.9151 |  |  |  | 2.1457 | -0.73528 | 42.7573 | 42.7573 | 9.3136 | -18.9151 |  |  |  | 3.141 | -1.0763 | 34.5734 | 34.5734 | 17.6255 | -18.9151 |  |  |  | 0 | 0 | 67.4422 | 67.4422 | 0 | #DIV/0!
[13 empty] | 103 | 103 | 32.3294 | 0.51184 | -0.1789 | 61.0861 | 61.0861 | 3.0634 | -19.2655 |  |  |  | 1.4017 | -0.48993 | 50.4807 | 50.4807 | 1.294 | -19.2655 |  |  |  | 2.1412 | -0.74839 | 42.8002 | 42.8002 | 9.4321 | -19.2655 |  |  |  | 3.1344 | -1.0955 | 34.6202 | 34.6202 | 17.9729 | -19.2655 |  |  |  | 0 | 0 | 67.4422 | 67.4422 | 0 | #DIV/0!
[13 empty] | 103.1 | 103.1 | 32.9714 | 0.51076 | -0.18197 | 61.0995 | 61.0995 | 3.1164 | -19.6098 |  |  |  | 1.3988 | -0.49835 | 50.5141 | 50.5141 | 1.3521 | -19.6098 |  |  |  | 2.1367 | -0.76124 | 42.8432 | 42.8432 | 9.5453 | -19.6098 |  |  |  | 3.1277 | -1.1143 | 34.6671 | 34.6671 | 18.3148 | -19.6098 |  |  |  | 0 | 0 | 67.4422 | 67.4422 | 0 | #DIV/0!
[13 empty] | 103.2 | 103.2 | 33.6079 | 0.50967 | -0.18499 | 61.1129 | 61.1129 | 3.1683 | -19.9484 |  |  |  | 1.3958 | -0.50661 | 50.5475 | 50.5475 | 1.4111 | -19.9484 |  |  |  | 2.1321 | -0.77386 | 42.8863 | 42.8863 | 9.6536 | -19.9484 |  |  |  | 3.1211 | -1.1328 | 34.7141 | 34.7141 | 18.6514 | -19.9484 |  |  |  | 0 | 0 | 67.4422 | 67.4422 | 0 | #DIV/0!
[13 empty] | 103.3 | 103.3 | 34.2391 | 0.50859 | -0.18795 | 61.1263 | 61.1263 | 3.2194 | -20.2816 |  |  |  | 1.3928 | -0.51472 | 50.5809 | 50.5809 | 1.4708 | -20.2816 |  |  |  | 2.1276 | -0.78624 | 42.9294 | 42.9294 | 9.757 | -20.2816 |  |  |  | 3.1145 | -1.1509 | 34.7612 | 34.7612 | 18.983 | -20.2816 |  |  |  | 0 | 0 | 67.4422 | 67.4422 | 0 | #DIV/0!
[13 empty] | 103.4 | 103.4 | 34.8646 | 0.50751 | -0.19086 | 61.1397 | 61.1397 | 3.2695 | -20.6097 |  |  |  | 1.3899 | -0.52268 | 50.6143 | 50.6143 | 1.5312 | -20.6097 |  |  |  | 2.123 | -0.79841 | 42.9726 | 42.9726 | 9.8558 | -20.6097 |  |  |  | 3.1078 | -1.1688 | 34.8084 | 34.8084 | 19.3097 | -20.6097 |  |  |  | 0 | 0 | 67.4422 | 67.4422 | 0 | #DIV/0!
[13 empty] | 103.5 | 103.5 | 35.4845 | 0.50642 | -0.19372 | 61.1531 | 61.1531 | 3.3188 | -20.9328 |  |  |  | 1.3869 | -0.53051 | 50.6478 | 50.6478 | 1.5924 | -20.9328 |  |  |  | 2.1185 | -0.81037 | 43.0158 | 43.0158 | 9.95 | -20.9328 |  |  |  | 3.1012 | -1.1863 | 34.8557 | 34.8557 | 19.6318 | -20.9328 |  |  |  | 0 | 0 | 67.4422 | 67.4422 | 0 | #DIV/0!
[13 empty] | 103.6 | 103.6 | 36.0986 | 0.50534 | -0.19653 | 61.1665 | 61.1665 | 3.3673 | -21.2512 |  |  |  | 1.3839 | -0.53821 | 50.6812 | 50.6812 | 1.6543 | -21.2512 |  |  |  | 2.114 | -0.82213 | 43.0591 | 43.0591 | 10.0399 | -21.2512 |  |  |  | 3.0945 | -1.2035 | 34.9031 | 34.9031 | 19.9493 | -21.2512 |  |  |  | 0 | 0 | 67.4422 | 67.4422 | 0 | #DIV/0!
[13 empty] | 103.7 | 103.7 | 36.7068 | 0.50425 | -0.19929 | 61.1799 | 61.1799 | 3.415 | -21.5652 |  |  |  | 1.381 | -0.54579 | 50.7147 | 50.7147 | 1.7169 | -21.5652 |  |  |  | 2.1094 | -0.8337 | 43.1024 | 43.1024 | 10.1255 | -21.5652 |  |  |  | 3.0879 | -1.2204 | 34.9506 | 34.9506 | 20.2625 | -21.5652 |  |  |  | 0 | 0 | 67.4422 | 67.4422 | 0 | #DIV/0!
[13 empty] | 103.8 | 103.8 | 37.3091 | 0.50317 | -0.20202 | 61.1933 | 61.1933 | 3.462 | -21.8748 |  |  |  | 1.378 | -0.55324 | 50.7482 | 50.7482 | 1.7802 | -21.8748 |  |  |  | 2.1049 | -0.84509 | 43.1458 | 43.1458 | 10.207 | -21.8748 |  |  |  | 3.0813 | -1.2371 | 34.9982 | 34.9982 | 20.5714 | -21.8748 |  |  |  | 0 | 0 | 67.4422 | 67.4422 | 0 | #DIV/0!
[13 empty] | 103.9 | 103.9 | 37.9053 | 0.50208 | -0.2047 | 61.2068 | 61.2068 | 3.5082 | -22.1804 |  |  |  | 1.375 | -0.56058 | 50.7817 | 50.7817 | 1.8442 | -22.1804 |  |  |  | 2.1004 | -0.8563 | 43.1893 | 43.1893 | 10.2844 | -22.1804 |  |  |  | 3.0746 | -1.2535 | 35.0459 | 35.0459 | 20.8762 | -22.1804 |  |  |  | 0 | 0 | 67.4422 | 67.4422 | 0 | #DIV/0!
[13 empty] | 104 | 104 | 38.4953 | 0.501 | -0.20734 | 61.2202 | 61.2202 | 3.5537 | -22.482 |  |  |  | 1.372 | -0.56781 | 50.8152 | 50.8152 | 1.9088 | -22.482 |  |  |  | 2.0958 | -0.86735 | 43.2328 | 43.2328 | 10.3579 | -22.482 |  |  |  | 3.068 | -1.2697 | 35.0937 | 35.0937 | 21.177 | -22.482 |  |  |  | 0 | 0 | 67.4422 | 67.4422 | 0 | #DIV/0!
[13 empty] | 104.1 | 104.1 | 39.0791 | 0.49991 | -0.20994 | 61.2336 | 61.2336 | 3.5986 | -22.7798 |  |  |  | 1.3691 | -0.57494 | 50.8488 | 50.8488 | 1.9741 | -22.7798 |  |  |  | 2.0913 | -0.87823 | 43.2763 | 43.2763 | 10.4276 | -22.7798 |  |  |  | 3.0613 | -1.2856 | 35.1416 | 35.1416 | 21.4739 | -22.7798 |  |  |  | 0 | 0 | 67.4422 | 67.4422 | 0 | #DIV/0!
[13 empty] | 104.2 | 104.2 | 39.6565 | 0.49883 | -0.2125 | 61.247 | 61.247 | 3.6428 | -23.0739 |  |  |  | 1.3661 | -0.58196 | 50.8824 | 50.8824 | 2.0401 | -23.0739 |  |  |  | 2.0868 | -0.88895 | 43.3199 | 43.3199 | 10.4936 | -23.0739 |  |  |  | 3.0547 | -1.3013 | 35.1896 | 35.1896 | 21.767 | -23.0739 |  |  |  | 0 | 0 | 67.4422 | 67.4422 | 0 | #DIV/0!
[13 empty] | 104.3 | 104.3 | 40.2275 | 0.49775 | -0.21503 | 61.2604 | 61.2604 | 3.6864 | -23.3646 |  |  |  | 1.3631 | -0.58888 | 50.9159 | 50.9159 | 2.1067 | -23.3646 |  |  |  | 2.0822 | -0.89953 | 43.3635 | 43.3635 | 10.5559 | -23.3646 |  |  |  | 3.0481 | -1.3168 | 35.2377 | 35.2377 | 22.0564 | -23.3646 |  |  |  | 0 | 0 | 67.4422 | 67.4422 | 0 | #DIV/0!
[13 empty] | 104.4 | 104.4 | 40.7919 | 0.49666 | -0.21752 | 61.2738 | 61.2738 | 3.7294 | -23.6519 |  |  |  | 1.3602 | -0.59571 | 50.9495 | 50.9495 | 2.1739 | -23.6519 |  |  |  | 2.0777 | -0.90996 | 43.4072 | 43.4072 | 10.6147 | -23.6519 |  |  |  | 3.0414 | -1.332 | 35.2859 | 35.2859 | 22.3422 | -23.6519 |  |  |  | 0 | 0 | 67.4422 | 67.4422 | 0 | #DIV/0!
[13 empty] | 104.5 | 104.5 | 41.3497 | 0.49558 | -0.21998 | 61.2872 | 61.2872 | 3.7718 | -23.9359 |  |  |  | 1.3572 | -0.60244 | 50.9832 | 50.9832 | 2.2418 | -23.9359 |  |  |  | 2.0731 | -0.92025 | 43.451 | 43.451 | 10.6699 | -23.9359 |  |  |  | 3.0348 | -1.3471 | 35.3341 | 35.3341 | 22.6244 | -23.9359 |  |  |  | 0 | 0 | 67.4422 | 67.4422 | 0 | #DIV/0!
[13 empty] | 104.6 | 104.6 | 41.9008 | 0.49449 | -0.22241 | 61.3006 | 61.3006 | 3.8137 | -24.2168 |  |  |  | 1.3542 | -0.60909 | 51.0168 | 51.0168 | 2.3103 | -24.2168 |  |  |  | 2.0686 | -0.9304 | 43.4948 | 43.4948 | 10.7217 | -24.2168 |  |  |  | 3.0281 | -1.362 | 35.3825 | 35.3825 | 22.9031 | -24.2168 |  |  |  | 0 | 0 | 67.4422 | 67.4422 | 0 | #DIV/0!
[13 empty] | 104.7 | 104.7 | 42.4451 | 0.49341 | -0.2248 | 61.314 | 61.314 | 3.855 | -24.4946 |  |  |  | 1.3513 | -0.61565 | 51.0504 | 51.0504 | 2.3794 | -24.4946 |  |  |  | 2.0641 | -0.94042 | 43.5387 | 43.5387 | 10.7701 | -24.4946 |  |  |  | 3.0215 | -1.3766 | 35.431 | 35.431 | 23.1783 | -24.4946 |  |  |  | 0 | 0 | 67.4422 | 67.4422 | 0 | #DIV/0!
[13 empty] | 104.8 | 104.8 | 42.9824 | 0.49232 | -0.22717 | 61.3274 | 61.3274 | 3.8958 | -24.7696 |  |  |  | 1.3483 | -0.62213 | 51.0841 | 51.0841 | 2.449 | -24.7696 |  |  |  | 2.0595 | -0.95031 | 43.5826 | 43.5826 | 10.8153 | -24.7696 |  |  |  | 3.0149 | -1.3911 | 35.4796 | 35.4796 | 23.4502 | -24.7696 |  |  |  | 0 | 0 | 67.4422 | 67.4422 | 0 | #DIV/0!
[13 empty] | 104.9 | 104.9 | 43.5128 | 0.49124 | -0.2295 | 61.3408 | 61.3408 | 3.936 | -25.0417 |  |  |  | 1.3453 | -0.62852 | 51.1178 | 51.1178 | 2.5193 | -25.0417 |  |  |  | 2.055 | -0.96008 | 43.6265 | 43.6265 | 10.8572 | -25.0417 |  |  |  | 3.0082 | -1.4054 | 35.5283 | 35.5283 | 23.7188 | -25.0417 |  |  |  | 0 | 0 | 67.4422 | 67.4422 | 0 | #DIV/0!
[13 empty] | 105 | 105 | 44.0361 | 0.49015 | -0.23181 | 61.3543 | 61.3543 | 3.9758 | -25.3111 |  |  |  | 1.3423 | -0.63484 | 51.1515 | 51.1515 | 2.5901 | -25.3111 |  |  |  | 2.0505 | -0.96973 | 43.6705 | 43.6705 | 10.8959 | -25.3111 |  |  |  | 3.0016 | -1.4195 | 35.5771 | 35.5771 | 23.9841 | -25.3111 |  |  |  | 0 | 0 | 67.4422 | 67.4422 | 0 | #DIV/0!
[13 empty] | 105.1 | 105.1 | 44.5522 | 0.48907 | -0.23409 | 61.3677 | 61.3677 | 4.0151 | -25.5778 |  |  |  | 1.3394 | -0.64108 | 51.1852 | 51.1852 | 2.6615 | -25.5778 |  |  |  | 2.0459 | -0.97927 | 43.7146 | 43.7146 | 10.9315 | -25.5778 |  |  |  | 2.9949 | -1.4335 | 35.626 | 35.626 | 24.2462 | -25.5778 |  |  |  | 0 | 0 | 67.4422 | 67.4422 | 0 | #DIV/0!
[13 empty] | 105.2 | 105.2 | 45.0611 | 0.48799 | -0.23634 | 61.3811 | 61.3811 | 4.0539 | -25.8419 |  |  |  | 1.3364 | -0.64725 | 51.219 | 51.219 | 2.7334 | -25.8419 |  |  |  | 2.0414 | -0.98869 | 43.7587 | 43.7587 | 10.964 | -25.8419 |  |  |  | 2.9883 | -1.4473 | 35.675 | 35.675 | 24.5051 | -25.8419 |  |  |  | 0 | 0 | 67.4422 | 67.4422 | 0 | #DIV/0!
[13 empty] | 105.3 | 105.3 | 45.5626 | 0.4869 | -0.23857 | 61.3945 | 61.3945 | 4.0923 | -26.1036 |  |  |  | 1.3334 | -0.65335 | 51.2527 | 51.2527 | 2.8059 | -26.1036 |  |  |  | 2.0369 | -0.998 | 43.8029 | 43.8029 | 10.9935 | -26.1036 |  |  |  | 2.9817 | -1.4609 | 35.7241 | 35.7241 | 24.7609 | -26.1036 |  |  |  | 0 | 0 | 67.4422 | 67.4422 | 0 | #DIV/0!
[13 empty] | 105.4 | 105.4 | 46.0568 | 0.48582 | -0.24077 | 61.4079 | 61.4079 | 4.1302 | -26.3628 |  |  |  | 1.3305 | -0.65937 | 51.2865 | 51.2865 | 2.879 | -26.3628 |  |  |  | 2.0323 | -1.0072 | 43.8471 | 43.8471 | 11.02 | -26.3628 |  |  |  | 2.975 | -1.4744 | 35.7733 | 35.7733 | 25.0136 | -26.3628 |  |  |  | 0 | 0 | 67.4422 | 67.4422 | 0 | #DIV/0!
[13 empty] | 105.5 | 105.5 | 46.5434 | 0.48473 | -0.24294 | 61.4213 | 61.4213 | 4.1677 | -26.6197 |  |  |  | 1.3275 | -0.66533 | 51.3203 | 51.3203 | 2.9525 | -26.6197 |  |  |  | 2.0278 | -1.0163 | 43.8914 | 43.8914 | 11.0436 | -26.6197 |  |  |  | 2.9684 | -1.4877 | 35.8226 | 35.8226 | 25.2631 | -26.6197 |  |  |  | 0 | 0 | 67.4422 | 67.4422 | 0 | #DIV/0!
[13 empty] | 105.6 | 105.6 | 47.0225 | 0.48365 | -0.2451 | 61.4347 | 61.4347 | 4.2047 | -26.8743 |  |  |  | 1.3245 | -0.67122 | 51.3541 | 51.3541 | 3.0266 | -26.8743 |  |  |  | 2.0232 | -1.0253 | 43.9357 | 43.9357 | 11.0642 | -26.8743 |  |  |  | 2.9617 | -1.5009 | 35.872 | 35.872 | 25.5097 | -26.8743 |  |  |  | 0 | 0 | 67.4422 | 67.4422 | 0 | #DIV/0!
[13 empty] | 105.7 | 105.7 | 47.4939 | 0.48256 | -0.24722 | 61.4482 | 61.4482 | 4.2414 | -27.1268 |  |  |  | 1.3216 | -0.67705 | 51.3879 | 51.3879 | 3.1012 | -27.1268 |  |  |  | 2.0187 | -1.0342 | 43.9801 | 43.9801 | 11.082 | -27.1268 |  |  |  | 2.9551 | -1.5139 | 35.9215 | 35.9215 | 25.7532 | -27.1268 |  |  |  | 0 | 0 | 67.4422 | 67.4422 | 0 | #DIV/0!
[13 empty] | 105.8 | 105.8 | 47.9576 | 0.48148 | -0.24933 | 61.4616 | 61.4616 | 4.2776 | -27.377 |  |  |  | 1.3186 | -0.68282 | 51.4217 | 51.4217 | 3.1763 | -27.377 |  |  |  | 2.0142 | -1.043 | 44.0245 | 44.0245 | 11.097 | -27.377 |  |  |  | 2.9484 | -1.5268 | 35.9711 | 35.9711 | 25.9937 | -27.377 |  |  |  | 0 | 0 | 67.4422 | 67.4422 | 0 | #DIV/0!
[13 empty] | 105.9 | 105.9 | 48.4135 | 0.4804 | -0.25141 | 61.475 | 61.475 | 4.3135 | -27.6252 |  |  |  | 1.3156 | -0.68852 | 51.4556 | 51.4556 | 3.2519 | -27.6252 |  |  |  | 2.0096 | -1.0517 | 44.069 | 44.069 | 11.1092 | -27.6252 |  |  |  | 2.9418 | -1.5396 | 36.0208 | 36.0208 | 26.2312 | -27.6252 |  |  |  | 0 | 0 | 67.4422 | 67.4422 | 0 | #DIV/0!
[13 empty] | 106 | 106 | 48.8616 | 0.47931 | -0.25347 | 61.4884 | 61.4884 | 4.3489 | -27.8713 |  |  |  | 1.3126 | -0.69417 | 51.4895 | 51.4895 | 3.328 | -27.8713 |  |  |  | 2.0051 | -1.0604 | 44.1135 | 44.1135 | 11.1187 | -27.8713 |  |  |  | 2.9352 | -1.5522 | 36.0706 | 36.0706 | 26.4658 | -27.8713 |  |  |  | 0 | 0 | 67.4422 | 67.4422 | 0 | #DIV/0!
[13 empty] | 106.1 | 106.1 | 49.3017 | 0.47823 | -0.25551 | 61.5018 | 61.5018 | 4.384 | -28.1154 |  |  |  | 1.3097 | -0.69976 | 51.5234 | 51.5234 | 3.4046 | -28.1154 |  |  |  | 2.0006 | -1.0689 | 44.1581 | 44.1581 | 11.1255 | -28.1154 |  |  |  | 2.9285 | -1.5647 | 36.1205 | 36.1205 | 26.6974 | -28.1154 |  |  |  | 0 | 0 | 67.4422 | 67.4422 | 0 | #DIV/0!
[13 empty] | 106.2 | 106.2 | 49.7337 | 0.47714 | -0.25753 | 61.5152 | 61.5152 | 4.4187 | -28.3576 |  |  |  | 1.3067 | -0.70529 | 51.5573 | 51.5573 | 3.4816 | -28.3576 |  |  |  | 1.996 | -1.0773 | 44.2028 | 44.2028 | 11.1295 | -28.3576 |  |  |  | 2.9219 | -1.5771 | 36.1705 | 36.1705 | 26.9261 | -28.3576 |  |  |  | 0 | 0 | 67.4422 | 67.4422 | 0 | #DIV/0!
[13 empty] | 106.3 | 106.3 | 50.1577 | 0.47606 | -0.25953 | 61.5287 | 61.5287 | 4.4531 | -28.598 |  |  |  | 1.3037 | -0.71076 | 51.5912 | 51.5912 | 3.5592 | -28.598 |  |  |  | 1.9915 | -1.0857 | 44.2475 | 44.2475 | 11.131 | -28.598 |  |  |  | 2.9152 | -1.5893 | 36.2206 | 36.2206 | 27.1519 | -28.598 |  |  |  | 0 | 0 | 67.4422 | 67.4422 | 0 | #DIV/0!
[13 empty] | 106.4 | 106.4 | 50.5735 | 0.47497 | -0.26151 | 61.5421 | 61.5421 | 4.4871 | -28.8365 |  |  |  | 1.3008 | -0.71618 | 51.6251 | 51.6251 | 3.6372 | -28.8365 |  |  |  | 1.987 | -1.094 | 44.2922 | 44.2922 | 11.1298 | -28.8365 |  |  |  | 2.9086 | -1.6014 | 36.2708 | 36.2708 | 27.3748 | -28.8365 |  |  |  | 0 | 0 | 67.4422 | 67.4422 | 0 | #DIV/0!
[13 empty] | 106.5 | 106.5 | 50.9811 | 0.47389 | -0.26347 | 61.5555 | 61.5555 | 4.5208 | -29.0732 |  |  |  | 1.2978 | -0.72155 | 51.6591 | 51.6591 | 3.7156 | -29.0732 |  |  |  | 1.9824 | -1.1022 | 44.337 | 44.337 | 11.126 | -29.0732 |  |  |  | 2.902 | -1.6134 | 36.3211 | 36.3211 | 27.5948 | -29.0732 |  |  |  | 0 | 0 | 67.4422 | 67.4422 | 0 | #DIV/0!
[13 empty] | 106.6 | 106.6 | 51.3804 | 0.4728 | -0.26541 | 61.5689 | 61.5689 | 4.5541 | -29.3081 |  |  |  | 1.2948 | -0.72686 | 51.6931 | 51.6931 | 3.7945 | -29.3081 |  |  |  | 1.9779 | -1.1103 | 44.3819 | 44.3819 | 11.1197 | -29.3081 |  |  |  | 2.8953 | -1.6253 | 36.3716 | 36.3716 | 27.8119 | -29.3081 |  |  |  | 0 | 0 | 67.4422 | 67.4422 | 0 | #DIV/0!
[13 empty] | 106.7 | 106.7 | 51.7714 | 0.47172 | -0.26734 | 61.5823 | 61.5823 | 4.5871 | -29.5414 |  |  |  | 1.2919 | -0.73213 | 51.7271 | 51.7271 | 3.8738 | -29.5414 |  |  |  | 1.9733 | -1.1183 | 44.4268 | 44.4268 | 11.1109 | -29.5414 |  |  |  | 2.8887 | -1.6371 | 36.4221 | 36.4221 | 28.0262 | -29.5414 |  |  |  | 0 | 0 | 67.4422 | 67.4422 | 0 | #DIV/0!
[13 empty] | 106.8 | 106.8 | 52.1539 | 0.47064 | -0.26924 | 61.5958 | 61.5958 | 4.6198 | -29.7729 |  |  |  | 1.2889 | -0.73735 | 51.7611 | 51.7611 | 3.9536 | -29.7729 |  |  |  | 1.9688 | -1.1263 | 44.4717 | 44.4717 | 11.0995 | -29.7729 |  |  |  | 2.882 | -1.6488 | 36.4727 | 36.4727 | 28.2376 | -29.7729 |  |  |  | 0 | 0 | 67.4422 | 67.4422 | 0 | #DIV/0!
[13 empty] | 106.9 | 106.9 | 52.528 | 0.46955 | -0.27113 | 61.6092 | 61.6092 | 4.6521 | -30.0029 |  |  |  | 1.2859 | -0.74251 | 51.7951 | 51.7951 | 4.0337 | -30.0029 |  |  |  | 1.9643 | -1.1342 | 44.5167 | 44.5167 | 11.0857 | -30.0029 |  |  |  | 2.8754 | -1.6603 | 36.5234 | 36.5234 | 28.4461 | -30.0029 |  |  |  | 0 | 0 | 67.4422 | 67.4422 | 0 | #DIV/0!
[13 empty] | 107 | 107 | 52.8935 | 0.46847 | -0.273 | 61.6226 | 61.6226 | 4.6842 | -30.2313 |  |  |  | 1.2829 | -0.74763 | 51.8291 | 51.8291 | 4.1143 | -30.2313 |  |  |  | 1.9597 | -1.142 | 44.5618 | 44.5618 | 11.0694 | -30.2313 |  |  |  | 2.8688 | -1.6718 | 36.5743 | 36.5743 | 28.6518 | -30.2313 |  |  |  | 0 | 0 | 67.4422 | 67.4422 | 0 | #DIV/0!
[13 empty] | 107.1 | 107.1 | 53.2504 | 0.46738 | -0.27485 | 61.636 | 61.636 | 4.7159 | -30.4581 |  |  |  | 1.28 | -0.7527 | 51.8632 | 51.8632 | 4.1953 | -30.4581 |  |  |  | 1.9552 | -1.1498 | 44.6069 | 44.6069 | 11.0507 | -30.4581 |  |  |  | 2.8621 | -1.6831 | 36.6252 | 36.6252 | 28.8546 | -30.4581 |  |  |  | 0 | 0 | 67.4422 | 67.4422 | 0 | #DIV/0!
[13 empty] | 107.2 | 107.2 | 53.5986 | 0.4663 | -0.27668 | 61.6494 | 61.6494 | 4.7474 | -30.6834 |  |  |  | 1.277 | -0.75773 | 51.8972 | 51.8972 | 4.2768 | -30.6834 |  |  |  | 1.9507 | -1.1575 | 44.652 | 44.652 | 11.0295 | -30.6834 |  |  |  | 2.8555 | -1.6943 | 36.6763 | 36.6763 | 29.0546 | -30.6834 |  |  |  | 0 | 0 | 67.4422 | 67.4422 | 0 | #DIV/0!
[13 empty] | 107.3 | 107.3 | 53.9382 | 0.46521 | -0.2785 | 61.6629 | 61.6629 | 4.7785 | -30.9072 |  |  |  | 1.274 | -0.76272 | 51.9313 | 51.9313 | 4.3586 | -30.9072 |  |  |  | 1.9461 | -1.1651 | 44.6972 | 44.6972 | 11.006 | -30.9072 |  |  |  | 2.8488 | -1.7055 | 36.7274 | 36.7274 | 29.2518 | -30.9072 |  |  |  | 0 | 0 | 67.4422 | 67.4422 | 0 | #DIV/0!
[13 empty] | 107.4 | 107.4 | 54.2689 | 0.46413 | -0.28031 | 61.6763 | 61.6763 | 4.8094 | -31.1296 |  |  |  | 1.2711 | -0.76765 | 51.9654 | 51.9654 | 4.4408 | -31.1296 |  |  |  | 1.9416 | -1.1726 | 44.7425 | 44.7425 | 10.9802 | -31.1296 |  |  |  | 2.8422 | -1.7165 | 36.7786 | 36.7786 | 29.4461 | -31.1296 |  |  |  | 0 | 0 | 67.4422 | 67.4422 | 0 | #DIV/0!
[13 empty] | 107.5 | 107.5 | 54.5909 | 0.46304 | -0.2821 | 61.6897 | 61.6897 | 4.8399 | -31.3506 |  |  |  | 1.2681 | -0.77255 | 51.9996 | 51.9996 | 4.5234 | -31.3506 |  |  |  | 1.9371 | -1.1801 | 44.7878 | 44.7878 | 10.952 | -31.3506 |  |  |  | 2.8356 | -1.7275 | 36.83 | 36.83 | 29.6375 | -31.3506 |  |  |  | 0 | 0 | 67.4422 | 67.4422 | 0 | #DIV/0!
[13 empty] | 107.6 | 107.6 | 54.9039 | 0.46196 | -0.28387 | 61.7031 | 61.7031 | 4.8702 | -31.5701 |  |  |  | 1.2651 | -0.7774 | 52.0337 | 52.0337 | 4.6063 | -31.5701 |  |  |  | 1.9325 | -1.1875 | 44.8332 | 44.8332 | 10.9214 | -31.5701 |  |  |  | 2.8289 | -1.7383 | 36.8815 | 36.8815 | 29.8261 | -31.5701 |  |  |  | 0 | 0 | 67.4422 | 67.4422 | 0 | #DIV/0!
[13 empty] | 107.7 | 107.7 | 55.208 | 0.46088 | -0.28563 | 61.7166 | 61.7166 | 4.9003 | -31.7883 |  |  |  | 1.2622 | -0.78222 | 52.0679 | 52.0679 | 4.6896 | -31.7883 |  |  |  | 1.928 | -1.1949 | 44.8786 | 44.8786 | 10.8886 | -31.7883 |  |  |  | 2.8223 | -1.7491 | 36.933 | 36.933 | 30.0119 | -31.7883 |  |  |  | 0 | 0 | 67.4422 | 67.4422 | 0 | #DIV/0!
[13 empty] | 107.8 | 107.8 | 55.5032 | 0.45979 | -0.28737 | 61.73 | 61.73 | 4.93 | -32.0052 |  |  |  | 1.2592 | -0.78699 | 52.102 | 52.102 | 4.7733 | -32.0052 |  |  |  | 1.9234 | -1.2021 | 44.9241 | 44.9241 | 10.8535 | -32.0052 |  |  |  | 2.8156 | -1.7598 | 36.9847 | 36.9847 | 30.1948 | -32.0052 |  |  |  | 0 | 0 | 67.4422 | 67.4422 | 0 | #DIV/0!
[13 empty] | 107.9 | 107.9 | 55.7893 | 0.45871 | -0.2891 | 61.7434 | 61.7434 | 4.9595 | -32.2208 |  |  |  | 1.2562 | -0.79172 | 52.1362 | 52.1362 | 4.8574 | -32.2208 |  |  |  | 1.9189 | -1.2094 | 44.9696 | 44.9696 | 10.8162 | -32.2208 |  |  |  | 2.809 | -1.7703 | 37.0365 | 37.0365 | 30.3748 | -32.2208 |  |  |  | 0 | 0 | 67.4422 | 67.4422 | 0 | #DIV/0!
[13 empty] | 108 | 108 | 56.0664 | 0.45762 | -0.29081 | 61.7568 | 61.7568 | 4.9887 | -32.435 |  |  |  | 1.2533 | -0.79641 | 52.1704 | 52.1704 | 4.9418 | -32.435 |  |  |  | 1.9144 | -1.2165 | 45.0151 | 45.0151 | 10.7766 | -32.435 |  |  |  | 2.8024 | -1.7808 | 37.0884 | 37.0884 | 30.552 | -32.435 |  |  |  | 0 | 0 | 67.4422 | 67.4422 | 0 | #DIV/0!
[13 empty] | 108.1 | 108.1 | 56.3343 | 0.45654 | -0.29251 | 61.7703 | 61.7703 | 5.0177 | -32.6481 |  |  |  | 1.2503 | -0.80107 | 52.2046 | 52.2046 | 5.0266 | -32.6481 |  |  |  | 1.9098 | -1.2236 | 45.0608 | 45.0608 | 10.7347 | -32.6481 |  |  |  | 2.7957 | -1.7912 | 37.1403 | 37.1403 | 30.7263 | -32.6481 |  |  |  | 0 | 0 | 67.4422 | 67.4422 | 0 | #DIV/0!
[13 empty] | 108.2 | 108.2 | 56.593 | 0.45545 | -0.29419 | 61.7837 | 61.7837 | 5.0464 | -32.8599 |  |  |  | 1.2473 | -0.80568 | 52.2389 | 52.2389 | 5.1117 | -32.8599 |  |  |  | 1.9053 | -1.2307 | 45.1064 | 45.1064 | 10.6907 | -32.8599 |  |  |  | 2.7891 | -1.8016 | 37.1924 | 37.1924 | 30.8978 | -32.8599 |  |  |  | 0 | 0 | 67.4422 | 67.4422 | 0 | #DIV/0!
[13 empty] | 108.3 | 108.3 | 56.8426 | 0.45437 | -0.29587 | 61.7971 | 61.7971 | 5.0748 | -33.0705 |  |  |  | 1.2443 | -0.81026 | 52.2731 | 52.2731 | 5.1971 | -33.0705 |  |  |  | 1.9008 | -1.2377 | 45.1522 | 45.1522 | 10.6445 | -33.0705 |  |  |  | 2.7824 | -1.8118 | 37.2446 | 37.2446 | 31.0663 | -33.0705 |  |  |  | 0 | 0 | 67.4422 | 67.4422 | 0 | #DIV/0!
[13 empty] | 108.4 | 108.4 | 57.0829 | 0.45328 | -0.29752 | 61.8105 | 61.8105 | 5.103 | -33.2799 |  |  |  | 1.2414 | -0.8148 | 52.3074 | 52.3074 | 5.2828 | -33.2799 |  |  |  | 1.8962 | -1.2446 | 45.1979 | 45.1979 | 10.5961 | -33.2799 |  |  |  | 2.7758 | -1.822 | 37.2969 | 37.2969 | 31.232 | -33.2799 |  |  |  | 0 | 0 | 67.4422 | 67.4422 | 0 | #DIV/0!
[13 empty] | 108.5 | 108.5 | 57.314 | 0.4522 | -0.29917 | 61.824 | 61.824 | 5.131 | -33.4881 |  |  |  | 1.2384 | -0.81931 | 52.3417 | 52.3417 | 5.3689 | -33.4881 |  |  |  | 1.8917 | -1.2515 | 45.2438 | 45.2438 | 10.5456 | -33.4881 |  |  |  | 2.7691 | -1.832 | 37.3493 | 37.3493 | 31.3948 | -33.4881 |  |  |  | 0 | 0 | 67.4422 | 67.4422 | 0 | #DIV/0!
[13 empty] | 108.6 | 108.6 | 57.5357 | 0.45112 | -0.3008 | 61.8374 | 61.8374 | 5.1587 | -33.6953 |  |  |  | 1.2354 | -0.82378 | 52.376 | 52.376 | 5.4553 | -33.6953 |  |  |  | 1.8872 | -1.2583 | 45.2896 | 45.2896 | 10.4929 | -33.6953 |  |  |  | 2.7625 | -1.842 | 37.4019 | 37.4019 | 31.5547 | -33.6953 |  |  |  | 0 | 0 | 67.4422 | 67.4422 | 0 | #DIV/0!
[13 empty] | 108.7 | 108.7 | 57.748 | 0.45003 | -0.30242 | 61.8508 | 61.8508 | 5.1862 | -33.9013 |  |  |  | 1.2325 | -0.82822 | 52.4103 | 52.4103 | 5.542 | -33.9013 |  |  |  | 1.8826 | -1.2651 | 45.3356 | 45.3356 | 10.4381 | -33.9013 |  |  |  | 2.7559 | -1.852 | 37.4545 | 37.4545 | 31.7117 | -33.9013 |  |  |  | 0 | 0 | 67.4422 | 67.4422 | 0 | #DIV/0!
[13 empty] | 108.8 | 108.8 | 57.951 | 0.44895 | -0.30403 | 61.8643 | 61.8643 | 5.2135 | -34.1062 |  |  |  | 1.2295 | -0.83262 | 52.4446 | 52.4446 | 5.629 | -34.1062 |  |  |  | 1.8781 | -1.2719 | 45.3816 | 45.3816 | 10.3812 | -34.1062 |  |  |  | 2.7492 | -1.8618 | 37.5072 | 37.5072 | 31.8658 | -34.1062 |  |  |  | 0 | 0 | 67.4422 | 67.4422 | 0 | #DIV/0!
[13 empty] | 108.9 | 108.9 | 58.1445 | 0.44786 | -0.30563 | 61.8777 | 61.8777 | 5.2405 | -34.31 |  |  |  | 1.2265 | -0.83699 | 52.4789 | 52.4789 | 5.7163 | -34.31 |  |  |  | 1.8735 | -1.2785 | 45.4276 | 45.4276 | 10.3222 | -34.31 |  |  |  | 2.7426 | -1.8716 | 37.56 | 37.56 | 32.0169 | -34.31 |  |  |  | 0 | 0 | 67.4422 | 67.4422 | 0 | #DIV/0!
[13 empty] | 109 | 109 | 58.3286 | 0.44678 | -0.30721 | 61.8911 | 61.8911 | 5.2673 | -34.5128 |  |  |  | 1.2236 | -0.84133 | 52.5133 | 52.5133 | 5.8039 | -34.5128 |  |  |  | 1.869 | -1.2851 | 45.4737 | 45.4737 | 10.2611 | -34.5128 |  |  |  | 2.7359 | -1.8813 | 37.613 | 37.613 | 32.1651 | -34.5128 |  |  |  | 0 | 0 | 67.4422 | 67.4422 | 0 | #DIV/0!
[13 empty] | 109.1 | 109.1 | 58.5032 | 0.44569 | -0.30878 | 61.9045 | 61.9045 | 5.2939 | -34.7145 |  |  |  | 1.2206 | -0.84563 | 52.5477 | 52.5477 | 5.8917 | -34.7145 |  |  |  | 1.8645 | -1.2917 | 45.5198 | 45.5198 | 10.198 | -34.7145 |  |  |  | 2.7293 | -1.8909 | 37.666 | 37.666 | 32.3104 | -34.7145 |  |  |  | 0 | 0 | 67.4422 | 67.4422 | 0 | #DIV/0!
[13 empty] | 109.2 | 109.2 | 58.6683 | 0.44461 | -0.31034 | 61.918 | 61.918 | 5.3202 | -34.9152 |  |  |  | 1.2176 | -0.8499 | 52.5821 | 52.5821 | 5.9799 | -34.9152 |  |  |  | 1.8599 | -1.2982 | 45.566 | 45.566 | 10.1329 | -34.9152 |  |  |  | 2.7227 | -1.9004 | 37.7192 | 37.7192 | 32.4527 | -34.9152 |  |  |  | 0 | 0 | 67.4422 | 67.4422 | 0 | #DIV/0!
[13 empty] | 109.3 | 109.3 | 58.8238 | 0.44352 | -0.31189 | 61.9314 | 61.9314 | 5.3464 | -35.1149 |  |  |  | 1.2146 | -0.85414 | 52.6165 | 52.6165 | 6.0683 | -35.1149 |  |  |  | 1.8554 | -1.3047 | 45.6122 | 45.6122 | 10.0657 | -35.1149 |  |  |  | 2.716 | -1.9099 | 37.7724 | 37.7724 | 32.5921 | -35.1149 |  |  |  | 0 | 0 | 67.4422 | 67.4422 | 0 | #DIV/0!
[13 empty] | 109.4 | 109.4 | 58.9698 | 0.44244 | -0.31342 | 61.9448 | 61.9448 | 5.3723 | -35.3136 |  |  |  | 1.2117 | -0.85835 | 52.6509 | 52.6509 | 6.157 | -35.3136 |  |  |  | 1.8509 | -1.3111 | 45.6585 | 45.6585 | 9.9965 | -35.3136 |  |  |  | 2.7094 | -1.9193 | 37.8258 | 37.8258 | 32.7285 | -35.3136 |  |  |  | 0 | 0 | 67.4422 | 67.4422 | 0 | #DIV/0!
[13 empty] | 109.5 | 109.5 | 59.1062 | 0.44136 | -0.31495 | 61.9583 | 61.9583 | 5.398 | -35.5114 |  |  |  | 1.2087 | -0.86252 | 52.6853 | 52.6853 | 6.2459 | -35.5114 |  |  |  | 1.8463 | -1.3175 | 45.7048 | 45.7048 | 9.9253 | -35.5114 |  |  |  | 2.7027 | -1.9287 | 37.8793 | 37.8793 | 32.8619 | -35.5114 |  |  |  | 0 | 0 | 67.4422 | 67.4422 | 0 | #DIV/0!
[13 empty] | 109.6 | 109.6 | 59.233 | 0.44027 | -0.31646 | 61.9717 | 61.9717 | 5.4235 | -35.7082 |  |  |  | 1.2057 | -0.86667 | 52.7198 | 52.7198 | 6.3351 | -35.7082 |  |  |  | 1.8418 | -1.3239 | 45.7512 | 45.7512 | 9.8521 | -35.7082 |  |  |  | 2.6961 | -1.9379 | 37.9329 | 37.9329 | 32.9923 | -35.7082 |  |  |  | 0 | 0 | 67.4422 | 67.4422 | 0 | #DIV/0!
[13 empty] | 109.7 | 109.7 | 59.3501 | 0.43919 | -0.31797 | 61.9851 | 61.9851 | 5.4488 | -35.9041 |  |  |  | 1.2028 | -0.87079 | 52.7543 | 52.7543 | 6.4246 | -35.9041 |  |  |  | 1.8373 | -1.3301 | 45.7977 | 45.7977 | 9.7769 | -35.9041 |  |  |  | 2.6895 | -1.9471 | 37.9866 | 37.9866 | 33.1197 | -35.9041 |  |  |  | 0 | 0 | 67.4422 | 67.4422 | 0 | #DIV/0!
[13 empty] | 109.8 | 109.8 | 59.4576 | 0.4381 | -0.31946 | 61.9986 | 61.9986 | 5.4739 | -36.099 |  |  |  | 1.1998 | -0.87487 | 52.7887 | 52.7887 | 6.5143 | -36.099 |  |  |  | 1.8327 | -1.3364 | 45.8442 | 45.8442 | 9.6998 | -36.099 |  |  |  | 2.6828 | -1.9563 | 38.0404 | 38.0404 | 33.244 | -36.099 |  |  |  | 0 | 0 | 67.4422 | 67.4422 | 0 | #DIV/0!
[13 empty] | 109.9 | 109.9 | 59.5554 | 0.43702 | -0.32094 | 62.012 | 62.012 | 5.4988 | -36.2931 |  |  |  | 1.1968 | -0.87893 | 52.8232 | 52.8232 | 6.6042 | -36.2931 |  |  |  | 1.8282 | -1.3426 | 45.8907 | 45.8907 | 9.6207 | -36.2931 |  |  |  | 2.6762 | -1.9654 | 38.0943 | 38.0943 | 33.3654 | -36.2931 |  |  |  | 0 | 0 | 67.4422 | 67.4422 | 0 | #DIV/0!
[13 empty] | 110 | 110 | 59.6435 | 0.43593 | -0.32241 | 62.0254 | 62.0254 | 5.5235 | -36.4862 |  |  |  | 1.1939 | -0.88296 | 52.8578 | 52.8578 | 6.6944 | -36.4862 |  |  |  | 1.8236 | -1.3487 | 45.9373 | 45.9373 | 9.5397 | -36.4862 |  |  |  | 2.6695 | -1.9744 | 38.1483 | 38.1483 | 33.4837 | -36.4862 |  |  |  | 0 | 0 | 67.4422 | 67.4422 | 0 | #DIV/0!
[13 empty] | 110.1 | 110.1 | 59.722 | 0.43485 | -0.32387 | 62.0389 | 62.0389 | 5.548 | -36.6785 |  |  |  | 1.1909 | -0.88696 | 52.8923 | 52.8923 | 6.7848 | -36.6785 |  |  |  | 1.8191 | -1.3549 | 45.9839 | 45.9839 | 9.4568 | -36.6785 |  |  |  | 2.6629 | -1.9833 | 38.2024 | 38.2024 | 33.5989 | -36.6785 |  |  |  | 0 | 0 | 67.4422 | 67.4422 | 0 | #DIV/0!
[13 empty] | 110.2 | 110.2 | 59.7907 | 0.43377 | -0.32532 | 62.0523 | 62.0523 | 5.5723 | -36.8699 |  |  |  | 1.1879 | -0.89094 | 52.9268 | 52.9268 | 6.8754 | -36.8699 |  |  |  | 1.8146 | -1.3609 | 46.0306 | 46.0306 | 9.372 | -36.8699 |  |  |  | 2.6563 | -1.9922 | 38.2566 | 38.2566 | 33.7111 | -36.8699 |  |  |  | 0 | 0 | 67.4422 | 67.4422 | 0 | #DIV/0!
[13 empty] | 110.3 | 110.3 | 59.8497 | 0.43268 | -0.32676 | 62.0657 | 62.0657 | 5.5964 | -37.0605 |  |  |  | 1.1849 | -0.89488 | 52.9614 | 52.9614 | 6.9662 | -37.0605 |  |  |  | 1.81 | -1.367 | 46.0774 | 46.0774 | 9.2853 | -37.0605 |  |  |  | 2.6496 | -2.001 | 38.311 | 38.311 | 33.8201 | -37.0605 |  |  |  | 0 | 0 | 67.4422 | 67.4422 | 0 | #DIV/0!
[13 empty] | 110.4 | 110.4 | 59.8989 | 0.4316 | -0.3282 | 62.0792 | 62.0792 | 5.6203 | -37.2502 |  |  |  | 1.182 | -0.8988 | 52.996 | 52.996 | 7.0572 | -37.2502 |  |  |  | 1.8055 | -1.3729 | 46.1241 | 46.1241 | 9.1967 | -37.2502 |  |  |  | 2.643 | -2.0098 | 38.3654 | 38.3654 | 33.9261 | -37.2502 |  |  |  | 0 | 0 | 67.4422 | 67.4422 | 0 | #DIV/0!
[13 empty] | 110.5 | 110.5 | 59.9385 | 0.43051 | -0.32962 | 62.0926 | 62.0926 | 5.644 | -37.4391 |  |  |  | 1.179 | -0.90269 | 53.0305 | 53.0305 | 7.1485 | -37.4391 |  |  |  | 1.801 | -1.3789 | 46.171 | 46.171 | 9.1062 | -37.4391 |  |  |  | 2.6363 | -2.0185 | 38.42 | 38.42 | 34.029 | -37.4391 |  |  |  | 0 | 0 | 67.4422 | 67.4422 | 0 | #DIV/0!
[13 empty] | 110.6 | 110.6 | 59.9682 | 0.42943 | -0.33103 | 62.1061 | 62.1061 | 5.6675 | -37.6272 |  |  |  | 1.176 | -0.90656 | 53.0651 | 53.0651 | 7.2399 | -37.6272 |  |  |  | 1.7964 | -1.3848 | 46.2179 | 46.2179 | 9.0139 | -37.6272 |  |  |  | 2.6297 | -2.0271 | 38.4747 | 38.4747 | 34.1288 | -37.6272 |  |  |  | 0 | 0 | 67.4422 | 67.4422 | 0 | #DIV/0!
[13 empty] | 110.7 | 110.7 | 59.9883 | 0.42834 | -0.33243 | 62.1195 | 62.1195 | 5.6909 | -37.8145 |  |  |  | 1.1731 | -0.9104 | 53.0998 | 53.0998 | 7.3315 | -37.8145 |  |  |  | 1.7919 | -1.3907 | 46.2648 | 46.2648 | 8.9198 | -37.8145 |  |  |  | 2.6231 | -2.0357 | 38.5294 | 38.5294 | 34.2254 | -37.8145 |  |  |  | 0 | 0 | 67.4422 | 67.4422 | 0 | #DIV/0!
[13 empty] | 110.8 | 110.8 | 59.9985 | 0.42726 | -0.33382 | 62.1329 | 62.1329 | 5.714 | -38.001 |  |  |  | 1.1701 | -0.91421 | 53.1344 | 53.1344 | 7.4234 | -38.001 |  |  |  | 1.7874 | -1.3965 | 46.3118 | 46.3118 | 8.8238 | -38.001 |  |  |  | 2.6164 | -2.0442 | 38.5843 | 38.5843 | 34.3189 | -38.001 |  |  |  | 0 | 0 | 67.4422 | 67.4422 | 0 | #DIV/0!
[13 empty] | 110.9 | 110.9 | 59.999 | 0.42617 | -0.33521 | 62.1464 | 62.1464 | 5.737 | -38.1867 |  |  |  | 1.1671 | -0.918 | 53.169 | 53.169 | 7.5154 | -38.1867 |  |  |  | 1.7828 | -1.4023 | 46.3589 | 46.3589 | 8.726 | -38.1867 |  |  |  | 2.6098 | -2.0527 | 38.6393 | 38.6393 | 34.4092 | -38.1867 |  |  |  | 0 | 0 | 67.4422 | 67.4422 | 0 | #DIV/0!
[13 empty] | 111 | 111 | 59.9898 | 0.42509 | -0.33658 | 62.1598 | 62.1598 | 5.7598 | -38.3717 |  |  |  | 1.1642 | -0.92176 | 53.2037 | 53.2037 | 7.6075 | -38.3717 |  |  |  | 1.7783 | -1.408 | 46.4059 | 46.4059 | 8.6264 | -38.3717 |  |  |  | 2.6031 | -2.0611 | 38.6944 | 38.6944 | 34.4963 | -38.3717 |  |  |  | 0 | 0 | 67.4422 | 67.4422 | 0 | #DIV/0!
[13 empty] | 111.1 | 111.1 | 59.9708 | 0.42401 | -0.33795 | 62.1732 | 62.1732 | 5.7824 | -38.5559 |  |  |  | 1.1612 | -0.9255 | 53.2384 | 53.2384 | 7.6999 | -38.5559 |  |  |  | 1.7737 | -1.4137 | 46.4531 | 46.4531 | 8.525 | -38.5559 |  |  |  | 2.5965 | -2.0695 | 38.7496 | 38.7496 | 34.5802 | -38.5559 |  |  |  | 0 | 0 | 67.4422 | 67.4422 | 0 | #DIV/0!
[13 empty] | 111.2 | 111.2 | 59.942 | 0.42292 | -0.3393 | 62.1867 | 62.1867 | 5.8049 | -38.7394 |  |  |  | 1.1582 | -0.92922 | 53.2731 | 53.2731 | 7.7924 | -38.7394 |  |  |  | 1.7692 | -1.4194 | 46.5003 | 46.5003 | 8.4218 | -38.7394 |  |  |  | 2.5899 | -2.0778 | 38.8049 | 38.8049 | 34.661 | -38.7394 |  |  |  | 0 | 0 | 67.4422 | 67.4422 | 0 | #DIV/0!
[13 empty] | 111.3 | 111.3 | 59.9035 | 0.42184 | -0.34065 | 62.2001 | 62.2001 | 5.8272 | -38.9222 |  |  |  | 1.1552 | -0.93291 | 53.3078 | 53.3078 | 7.8851 | -38.9222 |  |  |  | 1.7647 | -1.425 | 46.5475 | 46.5475 | 8.3169 | -38.9222 |  |  |  | 2.5832 | -2.086 | 38.8604 | 38.8604 | 34.7385 | -38.9222 |  |  |  | 0 | 0 | 67.4422 | 67.4422 | 0 | #DIV/0!
[13 empty] | 111.4 | 111.4 | 59.8552 | 0.42075 | -0.34199 | 62.2136 | 62.2136 | 5.8493 | -39.1042 |  |  |  | 1.1523 | -0.93657 | 53.3425 | 53.3425 | 7.9779 | -39.1042 |  |  |  | 1.7601 | -1.4306 | 46.5948 | 46.5948 | 8.2102 | -39.1042 |  |  |  | 2.5766 | -2.0942 | 38.9159 | 38.9159 | 34.8128 | -39.1042 |  |  |  | 0 | 0 | 67.4422 | 67.4422 | 0 | #DIV/0!
[13 empty] | 111.5 | 111.5 | 59.7972 | 0.41967 | -0.34332 | 62.227 | 62.227 | 5.8712 | -39.2855 |  |  |  | 1.1493 | -0.94021 | 53.3772 | 53.3772 | 8.0709 | -39.2855 |  |  |  | 1.7556 | -1.4362 | 46.6421 | 46.6421 | 8.1018 | -39.2855 |  |  |  | 2.5699 | -2.1024 | 38.9716 | 38.9716 | 34.8838 | -39.2855 |  |  |  | 0 | 0 | 67.4422 | 67.4422 | 0 | #DIV/0!
[13 empty] | 111.6 | 111.6 | 59.7295 | 0.41858 | -0.34464 | 62.2404 | 62.2404 | 5.893 | -39.4662 |  |  |  | 1.1463 | -0.94383 | 53.412 | 53.412 | 8.164 | -39.4662 |  |  |  | 1.7511 | -1.4417 | 46.6895 | 46.6895 | 7.9916 | -39.4662 |  |  |  | 2.5633 | -2.1105 | 39.0273 | 39.0273 | 34.9516 | -39.4662 |  |  |  | 0 | 0 | 67.4422 | 67.4422 | 0 | #DIV/0!
[13 empty] | 111.7 | 111.7 | 59.6521 | 0.4175 | -0.34595 | 62.2539 | 62.2539 | 5.9145 | -39.6461 |  |  |  | 1.1434 | -0.94743 | 53.4468 | 53.4468 | 8.2573 | -39.6461 |  |  |  | 1.7465 | -1.4472 | 46.737 | 46.737 | 7.8798 | -39.6461 |  |  |  | 2.5566 | -2.1185 | 39.0832 | 39.0832 | 35.0161 | -39.6461 |  |  |  | 0 | 0 | 67.4422 | 67.4422 | 0 | #DIV/0!
[13 empty] | 111.8 | 111.8 | 59.565 | 0.41641 | -0.34726 | 62.2673 | 62.2673 | 5.936 | -39.8254 |  |  |  | 1.1404 | -0.951 | 53.4815 | 53.4815 | 8.3507 | -39.8254 |  |  |  | 1.742 | -1.4527 | 46.7845 | 46.7845 | 7.7662 | -39.8254 |  |  |  | 2.55 | -2.1265 | 39.1392 | 39.1392 | 35.0773 | -39.8254 |  |  |  | 0 | 0 | 67.4422 | 67.4422 | 0 | #DIV/0!
[13 empty] | 111.9 | 111.9 | 59.4682 | 0.41533 | -0.34855 | 62.2808 | 62.2808 | 5.9572 | -40.004 |  |  |  | 1.1374 | -0.95455 | 53.5163 | 53.5163 | 8.4442 | -40.004 |  |  |  | 1.7375 | -1.4581 | 46.832 | 46.832 | 7.6509 | -40.004 |  |  |  | 2.5434 | -2.1344 | 39.1952 | 39.1952 | 35.1352 | -40.004 |  |  |  | 0 | 0 | 67.4422 | 67.4422 | 0 | #DIV/0!
[13 empty] | 112 | 112 | 59.3617 | 0.41425 | -0.34984 | 62.2942 | 62.2942 | 5.9783 | -40.1819 |  |  |  | 1.1345 | -0.95808 | 53.5511 | 53.5511 | 8.5378 | -40.1819 |  |  |  | 1.7329 | -1.4635 | 46.8796 | 46.8796 | 7.5339 | -40.1819 |  |  |  | 2.5367 | -2.1423 | 39.2514 | 39.2514 | 35.1898 | -40.1819 |  |  |  | 0 | 0 | 67.4422 | 67.4422 | 0 | #DIV/0!
[13 empty] | 112.1 | 112.1 | 59.2455 | 0.41316 | -0.35112 | 62.3076 | 62.3076 | 5.9993 | -40.3592 |  |  |  | 1.1315 | -0.96158 | 53.586 | 53.586 | 8.6316 | -40.3592 |  |  |  | 1.7284 | -1.4688 | 46.9272 | 46.9272 | 7.4153 | -40.3592 |  |  |  | 2.5301 | -2.1502 | 39.3078 | 39.3078 | 35.241 | -40.3592 |  |  |  | 0 | 0 | 67.4422 | 67.4422 | 0 | #DIV/0!
[13 empty] | 112.2 | 112.2 | 59.1198 | 0.41208 | -0.35239 | 62.3211 | 62.3211 | 6.02 | -40.5358 |  |  |  | 1.1285 | -0.96507 | 53.6208 | 53.6208 | 8.7255 | -40.5358 |  |  |  | 1.7238 | -1.4742 | 46.9749 | 46.9749 | 7.295 | -40.5358 |  |  |  | 2.5234 | -2.158 | 39.3642 | 39.3642 | 35.2889 | -40.5358 |  |  |  | 0 | 0 | 67.4422 | 67.4422 | 0 | #DIV/0!
[13 empty] | 112.3 | 112.3 | 58.9844 | 0.41099 | -0.35366 | 62.3345 | 62.3345 | 6.0406 | -40.7118 |  |  |  | 1.1255 | -0.96853 | 53.6556 | 53.6556 | 8.8195 | -40.7118 |  |  |  | 1.7193 | -1.4795 | 47.0226 | 47.0226 | 7.1731 | -40.7118 |  |  |  | 2.5168 | -2.1657 | 39.4207 | 39.4207 | 35.3335 | -40.7118 |  |  |  | 0 | 0 | 67.4422 | 67.4422 | 0 | #DIV/0!
[13 empty] | 112.4 | 112.4 | 58.8394 | 0.40991 | -0.35491 | 62.348 | 62.348 | 6.0611 | -40.8872 |  |  |  | 1.1226 | -0.97197 | 53.6905 | 53.6905 | 8.9136 | -40.8872 |  |  |  | 1.7148 | -1.4847 | 47.0704 | 47.0704 | 7.0496 | -40.8872 |  |  |  | 2.5102 | -2.1734 | 39.4773 | 39.4773 | 35.3747 | -40.8872 |  |  |  | 0 | 0 | 67.4422 | 67.4422 | 0 | #DIV/0!
[13 empty] | 112.5 | 112.5 | 58.6848 | 0.40882 | -0.35616 | 62.3614 | 62.3614 | 6.0814 | -41.0619 |  |  |  | 1.1196 | -0.97539 | 53.7254 | 53.7254 | 9.0078 | -41.0619 |  |  |  | 1.7102 | -1.4899 | 47.1182 | 47.1182 | 6.9244 | -41.0619 |  |  |  | 2.5035 | -2.181 | 39.5341 | 39.5341 | 35.4124 | -41.0619 |  |  |  | 0 | 0 | 67.4422 | 67.4422 | 0 | #DIV/0!
[13 empty] | 112.6 | 112.6 | 58.5207 | 0.40774 | -0.3574 | 62.3749 | 62.3749 | 6.1015 | -41.2361 |  |  |  | 1.1166 | -0.97879 | 53.7603 | 53.7603 | 9.102 | -41.2361 |  |  |  | 1.7057 | -1.4951 | 47.1661 | 47.1661 | 6.7976 | -41.2361 |  |  |  | 2.4969 | -2.1886 | 39.591 | 39.591 | 35.4468 | -41.2361 |  |  |  | 0 | 0 | 67.4422 | 67.4422 | 0 | #DIV/0!
[13 empty] | 112.7 | 112.7 | 58.3471 | 0.40665 | -0.35864 | 62.3883 | 62.3883 | 6.1215 | -41.4096 |  |  |  | 1.1137 | -0.98216 | 53.7952 | 53.7952 | 9.1964 | -41.4096 |  |  |  | 1.7012 | -1.5003 | 47.2141 | 47.2141 | 6.6692 | -41.4096 |  |  |  | 2.4902 | -2.1962 | 39.6479 | 39.6479 | 35.4778 | -41.4096 |  |  |  | 0 | 0 | 67.4422 | 67.4422 | 0 | #DIV/0!
[13 empty] | 112.8 | 112.8 | 58.164 | 0.40557 | -0.35986 | 62.4017 | 62.4017 | 6.1414 | -41.5826 |  |  |  | 1.1107 | -0.98552 | 53.8301 | 53.8301 | 9.2908 | -41.5826 |  |  |  | 1.6966 | -1.5054 | 47.262 | 47.262 | 6.5392 | -41.5826 |  |  |  | 2.4836 | -2.2037 | 39.705 | 39.705 | 35.5053 | -41.5826 |  |  |  | 0 | 0 | 67.4422 | 67.4422 | 0 | #DIV/0!
[13 empty] | 112.9 | 112.9 | 57.9715 | 0.40449 | -0.36108 | 62.4152 | 62.4152 | 6.161 | -41.7549 |  |  |  | 1.1077 | -0.98886 | 53.865 | 53.865 | 9.3854 | -41.7549 |  |  |  | 1.6921 | -1.5105 | 47.3101 | 47.3101 | 6.4077 | -41.7549 |  |  |  | 2.477 | -2.2112 | 39.7622 | 39.7622 | 35.5294 | -41.7549 |  |  |  | 0 | 0 | 67.4422 | 67.4422 | 0 | #DIV/0!
[13 empty] | 113 | 113 | 57.7695 | 0.4034 | -0.36229 | 62.4286 | 62.4286 | 6.1806 | -41.9267 |  |  |  | 1.1048 | -0.99218 | 53.9 | 53.9 | 9.48 | -41.9267 |  |  |  | 1.6876 | -1.5156 | 47.3581 | 47.3581 | 6.2746 | -41.9267 |  |  |  | 2.4703 | -2.2186 | 39.8195 | 39.8195 | 35.55 | -41.9267 |  |  |  | 0 | 0 | 67.4422 | 67.4422 | 0 | #DIV/0!
[13 empty] | 113.1 | 113.1 | 57.5581 | 0.40232 | -0.3635 | 62.4421 | 62.4421 | 6.2 | -42.0979 |  |  |  | 1.1018 | -0.99547 | 53.9349 | 53.9349 | 9.5746 | -42.0979 |  |  |  | 1.683 | -1.5206 | 47.4063 | 47.4063 | 6.1399 | -42.0979 |  |  |  | 2.4637 | -2.2259 | 39.8769 | 39.8769 | 35.5672 | -42.0979 |  |  |  | 0 | 0 | 67.4422 | 67.4422 | 0 | #DIV/0!
[13 empty] | 113.2 | 113.2 | 57.3373 | 0.40123 | -0.36469 | 62.4555 | 62.4555 | 6.2192 | -42.2686 |  |  |  | 1.0988 | -0.99875 | 53.9699 | 53.9699 | 9.6694 | -42.2686 |  |  |  | 1.6785 | -1.5256 | 47.4544 | 47.4544 | 6.0037 | -42.2686 |  |  |  | 2.457 | -2.2333 | 39.9345 | 39.9345 | 35.5809 | -42.2686 |  |  |  | 0 | 0 | 67.4422 | 67.4422 | 0 | #DIV/0!
[13 empty] | 113.3 | 113.3 | 57.1073 | 0.40015 | -0.36588 | 62.469 | 62.469 | 6.2383 | -42.4387 |  |  |  | 1.0959 | -1.002 | 54.0049 | 54.0049 | 9.7641 | -42.4387 |  |  |  | 1.6739 | -1.5306 | 47.5026 | 47.5026 | 5.866 | -42.4387 |  |  |  | 2.4504 | -2.2406 | 39.9921 | 39.9921 | 35.591 | -42.4387 |  |  |  | 0 | 0 | 67.4422 | 67.4422 | 0 | #DIV/0!
[13 empty] | 113.4 | 113.4 | 56.8679 | 0.39906 | -0.36706 | 62.4824 | 62.4824 | 6.2572 | -42.6082 |  |  |  | 1.0929 | -1.0052 | 54.0399 | 54.0399 | 9.859 | -42.6082 |  |  |  | 1.6694 | -1.5355 | 47.5509 | 47.5509 | 5.7267 | -42.6082 |  |  |  | 2.4438 | -2.2478 | 40.0499 | 40.0499 | 35.5977 | -42.6082 |  |  |  | 0 | 0 | 67.4422 | 67.4422 | 0 | #DIV/0!
[13 empty] | 113.5 | 113.5 | 56.6193 | 0.39798 | -0.36824 | 62.4959 | 62.4959 | 6.276 | -42.7772 |  |  |  | 1.0899 | -1.0085 | 54.0749 | 54.0749 | 9.9538 | -42.7772 |  |  |  | 1.6649 | -1.5405 | 47.5992 | 47.5992 | 5.586 | -42.7772 |  |  |  | 2.4371 | -2.255 | 40.1077 | 40.1077 | 35.6008 | -42.7772 |  |  |  | 0 | 0 | 67.4422 | 67.4422 | 0 | #DIV/0!
[13 empty] | 113.6 | 113.6 | 56.3615 | 0.3969 | -0.36941 | 62.5093 | 62.5093 | 6.2947 | -42.9457 |  |  |  | 1.0869 | -1.0117 | 54.1099 | 54.1099 | 10.0488 | -42.9457 |  |  |  | 1.6603 | -1.5453 | 47.6476 | 47.6476 | 5.4438 | -42.9457 |  |  |  | 2.4305 | -2.2622 | 40.1657 | 40.1657 | 35.6004 | -42.9457 |  |  |  | 0 | 0 | 67.4422 | 67.4422 | 0 | #DIV/0!
[13 empty] | 113.7 | 113.7 | 56.0945 | 0.39581 | -0.37057 | 62.5228 | 62.5228 | 6.3132 | -43.1136 |  |  |  | 1.084 | -1.0148 | 54.145 | 54.145 | 10.1437 | -43.1136 |  |  |  | 1.6558 | -1.5502 | 47.696 | 47.696 | 5.3001 | -43.1136 |  |  |  | 2.4238 | -2.2693 | 40.2238 | 40.2238 | 35.5964 | -43.1136 |  |  |  | 0 | 0 | 67.4422 | 67.4422 | 0 | #DIV/0!
[13 empty] | 113.8 | 113.8 | 55.8184 | 0.39473 | -0.37172 | 62.5362 | 62.5362 | 6.3315 | -43.281 |  |  |  | 1.081 | -1.018 | 54.18 | 54.18 | 10.2387 | -43.281 |  |  |  | 1.6513 | -1.555 | 47.7445 | 47.7445 | 5.1549 | -43.281 |  |  |  | 2.4172 | -2.2763 | 40.282 | 40.282 | 35.5889 | -43.281 |  |  |  | 0 | 0 | 67.4422 | 67.4422 | 0 | #DIV/0!
[13 empty] | 113.9 | 113.9 | 55.5332 | 0.39364 | -0.37287 | 62.5497 | 62.5497 | 6.3497 | -43.4479 |  |  |  | 1.078 | -1.0212 | 54.2151 | 54.2151 | 10.3337 | -43.4479 |  |  |  | 1.6467 | -1.5598 | 47.793 | 47.793 | 5.0083 | -43.4479 |  |  |  | 2.4106 | -2.2834 | 40.3403 | 40.3403 | 35.5778 | -43.4479 |  |  |  | 0 | 0 | 67.4422 | 67.4422 | 0 | #DIV/0!
[13 empty] | 114 | 114 | 55.239 | 0.39256 | -0.37401 | 62.5631 | 62.5631 | 6.3678 | -43.6143 |  |  |  | 1.0751 | -1.0243 | 54.2502 | 54.2502 | 10.4287 | -43.6143 |  |  |  | 1.6422 | -1.5646 | 47.8415 | 47.8415 | 4.8602 | -43.6143 |  |  |  | 2.4039 | -2.2904 | 40.3987 | 40.3987 | 35.5631 | -43.6143 |  |  |  | 0 | 0 | 67.4422 | 67.4422 | 0 | #DIV/0!
[13 empty] | 114.1 | 114.1 | 54.9358 | 0.39147 | -0.37515 | 62.5766 | 62.5766 | 6.3858 | -43.7801 |  |  |  | 1.0721 | -1.0274 | 54.2853 | 54.2853 | 10.5238 | -43.7801 |  |  |  | 1.6376 | -1.5694 | 47.8901 | 47.8901 | 4.7107 | -43.7801 |  |  |  | 2.3973 | -2.2973 | 40.4572 | 40.4572 | 35.5448 | -43.7801 |  |  |  | 0 | 0 | 67.4422 | 67.4422 | 0 | #DIV/0!
[13 empty] | 114.2 | 114.2 | 54.6237 | 0.39039 | -0.37628 | 62.59 | 62.59 | 6.4036 | -43.9455 |  |  |  | 1.0691 | -1.0305 | 54.3204 | 54.3204 | 10.6188 | -43.9455 |  |  |  | 1.6331 | -1.5741 | 47.9388 | 47.9388 | 4.5598 | -43.9455 |  |  |  | 2.3906 | -2.3042 | 40.5159 | 40.5159 | 35.5229 | -43.9455 |  |  |  | 0 | 0 | 67.4422 | 67.4422 | 0 | #DIV/0!
[13 empty] | 114.3 | 114.3 | 54.3026 | 0.3893 | -0.3774 | 62.6035 | 62.6035 | 6.4212 | -44.1104 |  |  |  | 1.0662 | -1.0336 | 54.3555 | 54.3555 | 10.7139 | -44.1104 |  |  |  | 1.6286 | -1.5788 | 47.9875 | 47.9875 | 4.4075 | -44.1104 |  |  |  | 2.384 | -2.3111 | 40.5746 | 40.5746 | 35.4973 | -44.1104 |  |  |  | 0 | 0 | 67.4422 | 67.4422 | 0 | #DIV/0!
[13 empty] | 114.4 | 114.4 | 53.9728 | 0.38822 | -0.37851 | 62.6169 | 62.6169 | 6.4388 | -44.2748 |  |  |  | 1.0632 | -1.0366 | 54.3907 | 54.3907 | 10.809 | -44.2748 |  |  |  | 1.624 | -1.5834 | 48.0362 | 48.0362 | 4.2538 | -44.2748 |  |  |  | 2.3774 | -2.3179 | 40.6335 | 40.6335 | 35.4681 | -44.2748 |  |  |  | 0 | 0 | 67.4422 | 67.4422 | 0 | #DIV/0!
[13 empty] | 114.5 | 114.5 | 53.6342 | 0.38714 | -0.37962 | 62.6304 | 62.6304 | 6.4562 | -44.4387 |  |  |  | 1.0602 | -1.0396 | 54.4258 | 54.4258 | 10.904 | -44.4387 |  |  |  | 1.6195 | -1.5881 | 48.085 | 48.085 | 4.0987 | -44.4387 |  |  |  | 2.3707 | -2.3247 | 40.6925 | 40.6925 | 35.4353 | -44.4387 |  |  |  | 0 | 0 | 67.4422 | 67.4422 | 0 | #DIV/0!
[13 empty] | 114.6 | 114.6 | 53.2868 | 0.38605 | -0.38073 | 62.6438 | 62.6438 | 6.4734 | -44.6021 |  |  |  | 1.0572 | -1.0427 | 54.461 | 54.461 | 10.9991 | -44.6021 |  |  |  | 1.615 | -1.5927 | 48.1338 | 48.1338 | 3.9423 | -44.6021 |  |  |  | 2.3641 | -2.3315 | 40.7516 | 40.7516 | 35.3988 | -44.6021 |  |  |  | 0 | 0 | 67.4422 | 67.4422 | 0 | #DIV/0!
[13 empty] | 114.7 | 114.7 | 52.9308 | 0.38497 | -0.38182 | 62.6573 | 62.6573 | 6.4905 | -44.7651 |  |  |  | 1.0543 | -1.0457 | 54.4961 | 54.4961 | 11.0941 | -44.7651 |  |  |  | 1.6104 | -1.5973 | 48.1827 | 48.1827 | 3.7845 | -44.7651 |  |  |  | 2.3574 | -2.3382 | 40.8108 | 40.8108 | 35.3586 | -44.7651 |  |  |  | 0 | 0 | 67.4422 | 67.4422 | 0 | #DIV/0!
[13 empty] | 114.8 | 114.8 | 52.5662 | 0.38388 | -0.38291 | 62.6707 | 62.6707 | 6.5075 | -44.9276 |  |  |  | 1.0513 | -1.0487 | 54.5313 | 54.5313 | 11.1891 | -44.9276 |  |  |  | 1.6059 | -1.6018 | 48.2317 | 48.2317 | 3.6253 | -44.9276 |  |  |  | 2.3508 | -2.3449 | 40.8701 | 40.8701 | 35.3148 | -44.9276 |  |  |  | 0 | 0 | 67.4422 | 67.4422 | 0 | #DIV/0!
[13 empty] | 114.9 | 114.9 | 52.193 | 0.3828 | -0.384 | 62.6842 | 62.6842 | 6.5244 | -45.0896 |  |  |  | 1.0483 | -1.0516 | 54.5665 | 54.5665 | 11.2841 | -45.0896 |  |  |  | 1.6014 | -1.6064 | 48.2806 | 48.2806 | 3.4649 | -45.0896 |  |  |  | 2.3441 | -2.3515 | 40.9295 | 40.9295 | 35.2672 | -45.0896 |  |  |  | 0 | 0 | 67.4422 | 67.4422 | 0 | #DIV/0!
[13 empty] | 115 | 115 | 51.8114 | 0.38171 | -0.38508 | 62.6976 | 62.6976 | 6.5411 | -45.2512 |  |  |  | 1.0454 | -1.0546 | 54.6017 | 54.6017 | 11.3791 | -45.2512 |  |  |  | 1.5968 | -1.6109 | 48.3297 | 48.3297 | 3.3031 | -45.2512 |  |  |  | 2.3375 | -2.3581 | 40.9891 | 40.9891 | 35.2159 | -45.2512 |  |  |  | 0 | 0 | 67.4422 | 67.4422 | 0 | #DIV/0!
[13 empty] | 115.1 | 115.1 | 51.4213 | 0.38063 | -0.38615 | 62.7111 | 62.7111 | 6.5577 | -45.4123 |  |  |  | 1.0424 | -1.0575 | 54.637 | 54.637 | 11.4741 | -45.4123 |  |  |  | 1.5923 | -1.6154 | 48.3787 | 48.3787 | 3.14 | -45.4123 |  |  |  | 2.3309 | -2.3647 | 41.0487 | 41.0487 | 35.1609 | -45.4123 |  |  |  | 0 | 0 | 67.4422 | 67.4422 | 0 | #DIV/0!
[13 empty] | 115.2 | 115.2 | 51.0228 | 0.37954 | -0.38721 | 62.7245 | 62.7245 | 6.5742 | -45.573 |  |  |  | 1.0394 | -1.0604 | 54.6722 | 54.6722 | 11.569 | -45.573 |  |  |  | 1.5877 | -1.6198 | 48.4279 | 48.4279 | 2.9756 | -45.573 |  |  |  | 2.3242 | -2.3712 | 41.1085 | 41.1085 | 35.1022 | -45.573 |  |  |  | 0 | 0 | 67.4422 | 67.4422 | 0 | #DIV/0!
[13 empty] | 115.3 | 115.3 | 50.6161 | 0.37846 | -0.38827 | 62.738 | 62.738 | 6.5905 | -45.7332 |  |  |  | 1.0365 | -1.0633 | 54.7074 | 54.7074 | 11.6638 | -45.7332 |  |  |  | 1.5832 | -1.6243 | 48.477 | 48.477 | 2.81 | -45.7332 |  |  |  | 2.3176 | -2.3777 | 41.1684 | 41.1684 | 35.0397 | -45.7332 |  |  |  | 0 | 0 | 67.4422 | 67.4422 | 0 | #DIV/0!
[13 empty] | 115.4 | 115.4 | 50.2011 | 0.37738 | -0.38933 | 62.7514 | 62.7514 | 6.6067 | -45.893 |  |  |  | 1.0335 | -1.0662 | 54.7427 | 54.7427 | 11.7586 | -45.893 |  |  |  | 1.5787 | -1.6287 | 48.5262 | 48.5262 | 2.643 | -45.893 |  |  |  | 2.3109 | -2.3841 | 41.2284 | 41.2284 | 34.9735 | -45.893 |  |  |  | 0 | 0 | 67.4422 | 67.4422 | 0 | #DIV/0!
[13 empty] | 115.5 | 115.5 | 49.778 | 0.37629 | -0.39038 | 62.7649 | 62.7649 | 6.6228 | -46.0524 |  |  |  | 1.0305 | -1.0691 | 54.778 | 54.778 | 11.8534 | -46.0524 |  |  |  | 1.5741 | -1.6331 | 48.5755 | 48.5755 | 2.4749 | -46.0524 |  |  |  | 2.3043 | -2.3905 | 41.2885 | 41.2885 | 34.9036 | -46.0524 |  |  |  | 0 | 0 | 67.4422 | 67.4422 | 0 | #DIV/0!
[13 empty] | 115.6 | 115.6 | 49.3467 | 0.37521 | -0.39142 | 62.7783 | 62.7783 | 6.6387 | -46.2114 |  |  |  | 1.0275 | -1.0719 | 54.8133 | 54.8133 | 11.9481 | -46.2114 |  |  |  | 1.5696 | -1.6374 | 48.6248 | 48.6248 | 2.3055 | -46.2114 |  |  |  | 2.2977 | -2.3969 | 41.3487 | 41.3487 | 34.8298 | -46.2114 |  |  |  | 0 | 0 | 67.4422 | 67.4422 | 0 | #DIV/0!
[13 empty] | 115.7 | 115.7 | 48.9075 | 0.37412 | -0.39245 | 62.7918 | 62.7918 | 6.6545 | -46.3699 |  |  |  | 1.0246 | -1.0748 | 54.8486 | 54.8486 | 12.0427 | -46.3699 |  |  |  | 1.5651 | -1.6418 | 48.6741 | 48.6741 | 2.1348 | -46.3699 |  |  |  | 2.291 | -2.4033 | 41.409 | 41.409 | 34.7523 | -46.3699 |  |  |  | 0 | 0 | 67.4422 | 67.4422 | 0 | #DIV/0!
[13 empty] | 115.8 | 115.8 | 48.4602 | 0.37304 | -0.39349 | 62.8052 | 62.8052 | 6.6702 | -46.528 |  |  |  | 1.0216 | -1.0776 | 54.8839 | 54.8839 | 12.1373 | -46.528 |  |  |  | 1.5605 | -1.6461 | 48.7235 | 48.7235 | 1.963 | -46.528 |  |  |  | 2.2844 | -2.4096 | 41.4695 | 41.4695 | 34.671 | -46.528 |  |  |  | 0 | 0 | 67.4422 | 67.4422 | 0 | #DIV/0!
[13 empty] | 115.9 | 115.9 | 48.0051 | 0.37195 | -0.39451 | 62.8187 | 62.8187 | 6.6858 | -46.6857 |  |  |  | 1.0186 | -1.0804 | 54.9192 | 54.9192 | 12.2318 | -46.6857 |  |  |  | 1.556 | -1.6504 | 48.773 | 48.773 | 1.7899 | -46.6857 |  |  |  | 2.2777 | -2.4159 | 41.53 | 41.53 | 34.5859 | -46.6857 |  |  |  | 0 | 0 | 67.4422 | 67.4422 | 0 | #DIV/0!
[13 empty] | 116 | 116 | 47.5422 | 0.37087 | -0.39553 | 62.8321 | 62.8321 | 6.7013 | -46.843 |  |  |  | 1.0157 | -1.0832 | 54.9546 | 54.9546 | 12.3262 | -46.843 |  |  |  | 1.5515 | -1.6546 | 48.8225 | 48.8225 | 1.6157 | -46.843 |  |  |  | 2.2711 | -2.4221 | 41.5907 | 41.5907 | 34.497 | -46.843 |  |  |  | 0 | 0 | 67.4422 | 67.4422 | 0 | #DIV/0!
[13 empty] | 116.1 | 116.1 | 47.0716 | 0.36978 | -0.39654 | 62.8456 | 62.8456 | 6.7166 | -46.9999 |  |  |  | 1.0127 | -1.086 | 54.9899 | 54.9899 | 12.4206 | -46.9999 |  |  |  | 1.5469 | -1.6589 | 48.872 | 48.872 | 1.4403 | -46.9999 |  |  |  | 2.2645 | -2.4283 | 41.6515 | 41.6515 | 34.4043 | -46.9999 |  |  |  | 0 | 0 | 67.4422 | 67.4422 | 0 | #DIV/0!
[13 empty] | 116.2 | 116.2 | 46.5933 | 0.3687 | -0.39755 | 62.859 | 62.859 | 6.7318 | -47.1564 |  |  |  | 1.0097 | -1.0887 | 55.0253 | 55.0253 | 12.5148 | -47.1564 |  |  |  | 1.5424 | -1.6631 | 48.9216 | 48.9216 | 1.2637 | -47.1564 |  |  |  | 2.2578 | -2.4345 | 41.7124 | 41.7124 | 34.3077 | -47.1564 |  |  |  | 0 | 0 | 67.4422 | 67.4422 | 0 | #DIV/0!
[13 empty] | 116.3 | 116.3 | 46.1074 | 0.36762 | -0.39856 | 62.8725 | 62.8725 | 6.7469 | -47.3124 |  |  |  | 1.0068 | -1.0915 | 55.0606 | 55.0606 | 12.609 | -47.3124 |  |  |  | 1.5378 | -1.6673 | 48.9712 | 48.9712 | 1.086 | -47.3124 |  |  |  | 2.2512 | -2.4406 | 41.7734 | 41.7734 | 34.2074 | -47.3124 |  |  |  | 0 | 0 | 67.4422 | 67.4422 | 0 | #DIV/0!
[13 empty] | 116.4 | 116.4 | 45.6141 | 0.36653 | -0.39955 | 62.886 | 62.886 | 6.7618 | -47.4681 |  |  |  | 1.0038 | -1.0942 | 55.096 | 55.096 | 12.7031 | -47.4681 |  |  |  | 1.5333 | -1.6714 | 49.0209 | 49.0209 | 0.9072 | -47.4681 |  |  |  | 2.2445 | -2.4468 | 41.8345 | 41.8345 | 34.1032 | -47.4681 |  |  |  | 0 | 0 | 67.4422 | 67.4422 | 0 | #DIV/0!
[13 empty] | 116.5 | 116.5 | 45.1133 | 0.36545 | -0.40054 | 62.8994 | 62.8994 | 6.7766 | -47.6235 |  |  |  | 1.0008 | -1.0969 | 55.1314 | 55.1314 | 12.7971 | -47.6235 |  |  |  | 1.5288 | -1.6756 | 49.0706 | 49.0706 | 0.72724 | -47.6235 |  |  |  | 2.2379 | -2.4528 | 41.8957 | 41.8957 | 33.9951 | -47.6235 |  |  |  | 0 | 0 | 67.4422 | 67.4422 | 0 | #DIV/0!
[13 empty] | 116.6 | 116.6 | 44.6052 | 0.36436 | -0.40153 | 62.9129 | 62.9129 | 6.7914 | -47.7784 |  |  |  | 0.99785 | -1.0996 | 55.1668 | 55.1668 | 12.891 | -47.7784 |  |  |  | 1.5242 | -1.6797 | 49.1204 | 49.1204 | 0.54617 | -47.7784 |  |  |  | 2.2313 | -2.4589 | 41.9571 | 41.9571 | 33.8832 | -47.7784 |  |  |  | 0 | 0 | 67.4422 | 67.4422 | 0 | #DIV/0!
[13 empty] | 116.7 | 116.7 | 44.0898 | 0.36328 | -0.40251 | 62.9263 | 62.9263 | 6.806 | -47.9329 |  |  |  | 0.99488 | -1.1023 | 55.2023 | 55.2023 | 12.9847 | -47.9329 |  |  |  | 1.5197 | -1.6838 | 49.1702 | 49.1702 | 0.36402 | -47.9329 |  |  |  | 2.2246 | -2.4649 | 42.0185 | 42.0185 | 33.7675 | -47.9329 |  |  |  | 0 | 0 | 67.4422 | 67.4422 | 0 | #DIV/0!
[13 empty] | 116.8 | 116.8 | 43.5672 | 0.36219 | -0.40349 | 62.9398 | 62.9398 | 6.8204 | -48.0871 |  |  |  | 0.99191 | -1.105 | 55.2377 | 55.2377 | 13.0784 | -48.0871 |  |  |  | 1.5152 | -1.6879 | 49.22 | 49.22 | 0.18078 | -48.0871 |  |  |  | 2.218 | -2.4709 | 42.0801 | 42.0801 | 33.6479 | -48.0871 |  |  |  | 0 | 0 | 67.4422 | 67.4422 | 0 | #DIV/0!
[13 empty] | 116.9 | 116.9 | 43.0376 | 0.36111 | -0.40446 | 62.9532 | 62.9532 | 6.8348 | -48.2409 |  |  |  | 0.98894 | -1.1077 | 55.2731 | 55.2731 | 13.1719 | -48.2409 |  |  |  | 1.5106 | -1.692 | 49.2699 | 49.2699 | 0.0035165 | -48.2409 |  |  |  | 2.2113 | -2.4768 | 42.1418 | 42.1418 | 33.5244 | -48.2409 |  |  |  | 0 | 0 | 67.4422 | 67.4422 | 0 | #DIV/0!
[13 empty] | 117 | 117 | 42.501 | 0.36003 | -0.40543 | 62.9667 | 62.9667 | 6.849 | -48.3943 |  |  |  | 0.98597 | -1.1103 | 55.3086 | 55.3086 | 13.2653 | -48.3943 |  |  |  | 1.5061 | -1.696 | 49.3199 | 49.3199 | 0.18887 | -48.3943 |  |  |  | 2.2047 | -2.4827 | 42.2036 | 42.2036 | 33.3971 | -48.3943 |  |  |  | 0 | 0 | 67.4422 | 67.4422 | 0 | #DIV/0!
[13 empty] | 117.1 | 117.1 | 41.9574 | 0.35894 | -0.40639 | 62.9802 | 62.9802 | 6.8631 | -48.5474 |  |  |  | 0.983 | -1.1129 | 55.3441 | 55.3441 | 13.3586 | -48.5474 |  |  |  | 1.5016 | -1.7 | 49.3698 | 49.3698 | 0.37525 | -48.5474 |  |  |  | 2.1981 | -2.4886 | 42.2655 | 42.2655 | 33.2659 | -48.5474 |  |  |  | 0 | 0 | 67.4422 | 67.4422 | 0 | #DIV/0!
[13 empty] | 117.2 | 117.2 | 41.4071 | 0.35786 | -0.40734 | 62.9936 | 62.9936 | 6.8771 | -48.7001 |  |  |  | 0.98003 | -1.1155 | 55.3796 | 55.3796 | 13.4518 | -48.7001 |  |  |  | 1.497 | -1.704 | 49.4199 | 49.4199 | 0.56266 | -48.7001 |  |  |  | 2.1914 | -2.4944 | 42.3275 | 42.3275 | 33.1307 | -48.7001 |  |  |  | 0 | 0 | 67.4422 | 67.4422 | 0 | #DIV/0!
[13 empty] | 117.3 | 117.3 | 40.85 | 0.35677 | -0.40829 | 63.0071 | 63.0071 | 6.891 | -48.8525 |  |  |  | 0.97706 | -1.1182 | 55.415 | 55.415 | 13.5448 | -48.8525 |  |  |  | 1.4925 | -1.708 | 49.4699 | 49.4699 | 0.75107 | -48.8525 |  |  |  | 2.1848 | -2.5003 | 42.3897 | 42.3897 | 32.9918 | -48.8525 |  |  |  | 0 | 0 | 67.4422 | 67.4422 | 0 | #DIV/0!
[13 empty] | 117.4 | 117.4 | 40.2862 | 0.35569 | -0.40924 | 63.0205 | 63.0205 | 6.9048 | -49.0045 |  |  |  | 0.97409 | -1.1207 | 55.4505 | 55.4505 | 13.6377 | -49.0045 |  |  |  | 1.4879 | -1.712 | 49.5201 | 49.5201 | 0.94048 | -49.0045 |  |  |  | 2.1781 | -2.5061 | 42.4519 | 42.4519 | 32.8489 | -49.0045 |  |  |  | 0 | 0 | 67.4422 | 67.4422 | 0 | #DIV/0!
[13 empty] | 117.5 | 117.5 | 39.7159 | 0.3546 | -0.41018 | 63.034 | 63.034 | 6.9184 | -49.1561 |  |  |  | 0.97112 | -1.1233 | 55.4861 | 55.4861 | 13.7304 | -49.1561 |  |  |  | 1.4834 | -1.7159 | 49.5702 | 49.5702 | 1.1309 | -49.1561 |  |  |  | 2.1715 | -2.5118 | 42.5143 | 42.5143 | 32.7021 | -49.1561 |  |  |  | 0 | 0 | 67.4422 | 67.4422 | 0 | #DIV/0!
[13 empty] | 117.6 | 117.6 | 39.1391 | 0.35352 | -0.41111 | 63.0474 | 63.0474 | 6.932 | -49.3074 |  |  |  | 0.96815 | -1.1259 | 55.5216 | 55.5216 | 13.823 | -49.3074 |  |  |  | 1.4789 | -1.7198 | 49.6204 | 49.6204 | 1.3222 | -49.3074 |  |  |  | 2.1649 | -2.5175 | 42.5767 | 42.5767 | 32.5514 | -49.3074 |  |  |  | 0 | 0 | 67.4422 | 67.4422 | 0 | #DIV/0!
[13 empty] | 117.7 | 117.7 | 38.556 | 0.35243 | -0.41204 | 63.0609 | 63.0609 | 6.9454 | -49.4584 |  |  |  | 0.96518 | -1.1284 | 55.5571 | 55.5571 | 13.9154 | -49.4584 |  |  |  | 1.4743 | -1.7237 | 49.6707 | 49.6707 | 1.5145 | -49.4584 |  |  |  | 2.1582 | -2.5232 | 42.6393 | 42.6393 | 32.3969 | -49.4584 |  |  |  | 0 | 0 | 67.4422 | 67.4422 | 0 | #DIV/0!
[13 empty] | 117.8 | 117.8 | 37.9666 | 0.35135 | -0.41297 | 63.0744 | 63.0744 | 6.9587 | -49.609 |  |  |  | 0.96221 | -1.131 | 55.5927 | 55.5927 | 14.0077 | -49.609 |  |  |  | 1.4698 | -1.7276 | 49.721 | 49.721 | 1.7078 | -49.609 |  |  |  | 2.1516 | -2.5289 | 42.702 | 42.702 | 32.2384 | -49.609 |  |  |  | 0 | 0 | 67.4422 | 67.4422 | 0 | #DIV/0!
[13 empty] | 117.9 | 117.9 | 37.3711 | 0.35027 | -0.41389 | 63.0878 | 63.0878 | 6.9719 | -49.7593 |  |  |  | 0.95924 | -1.1335 | 55.6282 | 55.6282 | 14.0998 | -49.7593 |  |  |  | 1.4653 | -1.7314 | 49.7713 | 49.7713 | 1.9019 | -49.7593 |  |  |  | 2.1449 | -2.5345 | 42.7648 | 42.7648 | 32.076 | -49.7593 |  |  |  | 0 | 0 | 67.4422 | 67.4422 | 0 | #DIV/0!
[13 empty] | 118 | 118 | 36.7694 | 0.34918 | -0.4148 | 63.1013 | 63.1013 | 6.985 | -49.9093 |  |  |  | 0.95627 | -1.136 | 55.6638 | 55.6638 | 14.1918 | -49.9093 |  |  |  | 1.4607 | -1.7352 | 49.8217 | 49.8217 | 2.097 | -49.9093 |  |  |  | 2.1383 | -2.5401 | 42.8278 | 42.8278 | 31.9098 | -49.9093 |  |  |  | 0 | 0 | 67.4422 | 67.4422 | 0 | #DIV/0!
[13 empty] | 118.1 | 118.1 | 36.1618 | 0.3481 | -0.41571 | 63.1147 | 63.1147 | 6.998 | -50.0589 |  |  |  | 0.9533 | -1.1385 | 55.6994 | 55.6994 | 14.2835 | -50.0589 |  |  |  | 1.4562 | -1.739 | 49.8721 | 49.8721 | 2.293 | -50.0589 |  |  |  | 2.1316 | -2.5457 | 42.8908 | 42.8908 | 31.7396 | -50.0589 |  |  |  | 0 | 0 | 67.4422 | 67.4422 | 0 | #DIV/0!
[13 empty] | 118.2 | 118.2 | 35.5483 | 0.34701 | -0.41662 | 63.1282 | 63.1282 | 7.0108 | -50.2082 |  |  |  | 0.95033 | -1.141 | 55.735 | 55.735 | 14.3751 | -50.2082 |  |  |  | 1.4517 | -1.7428 | 49.9226 | 49.9226 | 2.4898 | -50.2082 |  |  |  | 2.125 | -2.5513 | 42.954 | 42.954 | 31.5655 | -50.2082 |  |  |  | 0 | 0 | 67.4422 | 67.4422 | 0 | #DIV/0!
[13 empty] | 118.3 | 118.3 | 34.929 | 0.34593 | -0.41752 | 63.1417 | 63.1417 | 7.0236 | -50.3572 |  |  |  | 0.94736 | -1.1434 | 55.7706 | 55.7706 | 14.4665 | -50.3572 |  |  |  | 1.4471 | -1.7466 | 49.9731 | 49.9731 | 2.6876 | -50.3572 |  |  |  | 2.1184 | -2.5568 | 43.0172 | 43.0172 | 31.3875 | -50.3572 |  |  |  | 0 | 0 | 67.4422 | 67.4422 | 0 | #DIV/0!
[13 empty] | 118.4 | 118.4 | 34.304 | 0.34484 | -0.41841 | 63.1551 | 63.1551 | 7.0362 | -50.5058 |  |  |  | 0.94439 | -1.1459 | 55.8062 | 55.8062 | 14.5578 | -50.5058 |  |  |  | 1.4426 | -1.7504 | 50.0237 | 50.0237 | 2.8861 | -50.5058 |  |  |  | 2.1117 | -2.5623 | 43.0806 | 43.0806 | 31.2056 | -50.5058 |  |  |  | 0 | 0 | 67.4422 | 67.4422 | 0 | #DIV/0!
[13 empty] | 118.5 | 118.5 | 33.6735 | 0.34376 | -0.41931 | 63.1686 | 63.1686 | 7.0487 | -50.6541 |  |  |  | 0.94142 | -1.1483 | 55.8419 | 55.8419 | 14.6488 | -50.6541 |  |  |  | 1.438 | -1.7541 | 50.0743 | 50.0743 | 3.0855 | -50.6541 |  |  |  | 2.1051 | -2.5677 | 43.1441 | 43.1441 | 31.0197 | -50.6541 |  |  |  | 0 | 0 | 67.4422 | 67.4422 | 0 | #DIV/0!
[13 empty] | 118.6 | 118.6 | 33.0375 | 0.34267 | -0.42019 | 63.1821 | 63.1821 | 7.0611 | -50.8022 |  |  |  | 0.93845 | -1.1507 | 55.8775 | 55.8775 | 14.7396 | -50.8022 |  |  |  | 1.4335 | -1.7578 | 50.1249 | 50.1249 | 3.2857 | -50.8022 |  |  |  | 2.0984 | -2.5731 | 43.2077 | 43.2077 | 30.83 | -50.8022 |  |  |  | 0 | 0 | 67.4422 | 67.4422 | 0 | #DIV/0!
[13 empty] | 118.7 | 118.7 | 32.3961 | 0.34159 | -0.42107 | 63.1955 | 63.1955 | 7.0734 | -50.9499 |  |  |  | 0.93548 | -1.1532 | 55.9131 | 55.9131 | 14.8303 | -50.9499 |  |  |  | 1.429 | -1.7615 | 50.1756 | 50.1756 | 3.4868 | -50.9499 |  |  |  | 2.0918 | -2.5785 | 43.2714 | 43.2714 | 30.6364 | -50.9499 |  |  |  | 0 | 0 | 67.4422 | 67.4422 | 0 | #DIV/0!
[13 empty] | 118.8 | 118.8 | 31.7494 | 0.34051 | -0.42195 | 63.209 | 63.209 | 7.0856 | -51.0973 |  |  |  | 0.93251 | -1.1556 | 55.9488 | 55.9488 | 14.9207 | -51.0973 |  |  |  | 1.4244 | -1.7652 | 50.2263 | 50.2263 | 3.6886 | -51.0973 |  |  |  | 2.0852 | -2.5839 | 43.3352 | 43.3352 | 30.4388 | -51.0973 |  |  |  | 0 | 0 | 67.4422 | 67.4422 | 0 | #DIV/0!
[13 empty] | 118.9 | 118.9 | 31.0976 | 0.33942 | -0.42283 | 63.2224 | 63.2224 | 7.0977 | -51.2444 |  |  |  | 0.92954 | -1.158 | 55.9845 | 55.9845 | 15.011 | -51.2444 |  |  |  | 1.4199 | -1.7688 | 50.2771 | 50.2771 | 3.8912 | -51.2444 |  |  |  | 2.0785 | -2.5893 | 43.3992 | 43.3992 | 30.2374 | -51.2444 |  |  |  | 0 | 0 | 67.4422 | 67.4422 | 0 | #DIV/0!
[13 empty] | 119 | 119 | 30.4407 | 0.33834 | -0.42369 | 63.2359 | 63.2359 | 7.1097 | -51.3912 |  |  |  | 0.92657 | -1.1603 | 56.0202 | 56.0202 | 15.101 | -51.3912 |  |  |  | 1.4154 | -1.7724 | 50.3279 | 50.3279 | 4.0945 | -51.3912 |  |  |  | 2.0719 | -2.5946 | 43.4632 | 43.4632 | 30.032 | -51.3912 |  |  |  | 0 | 0 | 67.4422 | 67.4422 | 0 | #DIV/0!
[13 empty] | 119.1 | 119.1 | 29.7788 | 0.33725 | -0.42456 | 63.2494 | 63.2494 | 7.1216 | -51.5377 |  |  |  | 0.9236 | -1.1627 | 56.0559 | 56.0559 | 15.1908 | -51.5377 |  |  |  | 1.4108 | -1.776 | 50.3787 | 50.3787 | 4.2986 | -51.5377 |  |  |  | 2.0652 | -2.5999 | 43.5274 | 43.5274 | 29.8228 | -51.5377 |  |  |  | 0 | 0 | 67.4422 | 67.4422 | 0 | #DIV/0!
[13 empty] | 119.2 | 119.2 | 29.1122 | 0.33617 | -0.42542 | 63.2628 | 63.2628 | 7.1333 | -51.6839 |  |  |  | 0.92063 | -1.1651 | 56.0916 | 56.0916 | 15.2804 | -51.6839 |  |  |  | 1.4063 | -1.7796 | 50.4296 | 50.4296 | 4.5034 | -51.6839 |  |  |  | 2.0586 | -2.6051 | 43.5916 | 43.5916 | 29.6096 | -51.6839 |  |  |  | 0 | 0 | 67.4422 | 67.4422 | 0 | #DIV/0!
[13 empty] | 119.3 | 119.3 | 28.4407 | 0.33508 | -0.42627 | 63.2763 | 63.2763 | 7.145 | -51.8298 |  |  |  | 0.91766 | -1.1674 | 56.1273 | 56.1273 | 15.3698 | -51.8298 |  |  |  | 1.4018 | -1.7832 | 50.4806 | 50.4806 | 4.709 | -51.8298 |  |  |  | 2.052 | -2.6104 | 43.656 | 43.656 | 29.3926 | -51.8298 |  |  |  | 0 | 0 | 67.4422 | 67.4422 | 0 | #DIV/0!
[13 empty] | 119.4 | 119.4 | 27.7647 | 0.334 | -0.42712 | 63.2898 | 63.2898 | 7.1565 | -51.9754 |  |  |  | 0.91469 | -1.1697 | 56.163 | 56.163 | 15.4589 | -51.9754 |  |  |  | 1.3972 | -1.7868 | 50.5316 | 50.5316 | 4.9152 | -51.9754 |  |  |  | 2.0453 | -2.6156 | 43.7205 | 43.7205 | 29.1717 | -51.9754 |  |  |  | 0 | 0 | 67.4422 | 67.4422 | 0 | #DIV/0!
[13 empty] | 119.5 | 119.5 | 27.0842 | 0.33291 | -0.42797 | 63.3032 | 63.3032 | 7.168 | -52.1207 |  |  |  | 0.91172 | -1.172 | 56.1987 | 56.1987 | 15.5478 | -52.1207 |  |  |  | 1.3927 | -1.7903 | 50.5826 | 50.5826 | 5.1221 | -52.1207 |  |  |  | 2.0387 | -2.6208 | 43.7851 | 43.7851 | 28.9469 | -52.1207 |  |  |  | 0 | 0 | 67.4422 | 67.4422 | 0 | #DIV/0!
[13 empty] | 119.6 | 119.6 | 26.3992 | 0.33183 | -0.42881 | 63.3167 | 63.3167 | 7.1793 | -52.2657 |  |  |  | 0.90876 | -1.1743 | 56.2345 | 56.2345 | 15.6365 | -52.2657 |  |  |  | 1.3881 | -1.7938 | 50.6336 | 50.6336 | 5.3297 | -52.2657 |  |  |  | 2.032 | -2.6259 | 43.8499 | 43.8499 | 28.7182 | -52.2657 |  |  |  | 0 | 0 | 67.4422 | 67.4422 | 0 | #DIV/0!
[13 empty] | 119.7 | 119.7 | 25.7099 | 0.33075 | -0.42965 | 63.3301 | 63.3301 | 7.1905 | -52.4105 |  |  |  | 0.90579 | -1.1766 | 56.2703 | 56.2703 | 15.7249 | -52.4105 |  |  |  | 1.3836 | -1.7973 | 50.6847 | 50.6847 | 5.538 | -52.4105 |  |  |  | 2.0254 | -2.631 | 43.9147 | 43.9147 | 28.4857 | -52.4105 |  |  |  | 0 | 0 | 67.4422 | 67.4422 | 0 | #DIV/0!
[13 empty] | 119.8 | 119.8 | 25.0165 | 0.32966 | -0.43048 | 63.3436 | 63.3436 | 7.2017 | -52.555 |  |  |  | 0.90282 | -1.1789 | 56.306 | 56.306 | 15.8131 | -52.555 |  |  |  | 1.3791 | -1.8008 | 50.7359 | 50.7359 | 5.7468 | -52.555 |  |  |  | 2.0188 | -2.6361 | 43.9796 | 43.9796 | 28.2493 | -52.555 |  |  |  | 0 | 0 | 67.4422 | 67.4422 | 0 | #DIV/0!
[13 empty] | 119.9 | 119.9 | 24.319 | 0.32858 | -0.43131 | 63.3571 | 63.3571 | 7.2127 | -52.6992 |  |  |  | 0.89985 | -1.1812 | 56.3418 | 56.3418 | 15.901 | -52.6992 |  |  |  | 1.3745 | -1.8043 | 50.7871 | 50.7871 | 5.9563 | -52.6992 |  |  |  | 2.0121 | -2.6412 | 44.0447 | 44.0447 | 28.009 | -52.6992 |  |  |  | 0 | 0 | 67.4422 | 67.4422 | 0 | #DIV/0!
[13 empty] | 120 | 120 | 23.6175 | 0.32749 | -0.43213 | 63.3705 | 63.3705 | 7.2236 | -52.8431 |  |  |  | 0.89688 | -1.1834 | 56.3776 | 56.3776 | 15.9887 | -52.8431 |  |  |  | 1.37 | -1.8077 | 50.8383 | 50.8383 | 6.1664 | -52.8431 |  |  |  | 2.0055 | -2.6462 | 44.1099 | 44.1099 | 27.7649 | -52.8431 |  |  |  | 0 | 0 | 67.4422 | 67.4422 | 0 | #DIV/0!
[13 empty] | 120.1 | 120.1 | 22.9122 | 0.32641 | -0.43295 | 63.384 | 63.384 | 7.2344 | -52.9867 |  |  |  | 0.89391 | -1.1857 | 56.4134 | 56.4134 | 16.0761 | -52.9867 |  |  |  | 1.3655 | -1.8112 | 50.8896 | 50.8896 | 6.3771 | -52.9867 |  |  |  | 1.9988 | -2.6513 | 44.1751 | 44.1751 | 27.5169 | -52.9867 |  |  |  | 0 | 0 | 67.4422 | 67.4422 | 0 | #DIV/0!
[13 empty] | 120.2 | 120.2 | 22.2032 | 0.32532 | -0.43377 | 63.3975 | 63.3975 | 7.2451 | -53.1301 |  |  |  | 0.89094 | -1.1879 | 56.4492 | 56.4492 | 16.1633 | -53.1301 |  |  |  | 1.3609 | -1.8146 | 50.9409 | 50.9409 | 6.5884 | -53.1301 |  |  |  | 1.9922 | -2.6563 | 44.2405 | 44.2405 | 27.2651 | -53.1301 |  |  |  | 0 | 0 | 67.4422 | 67.4422 | 0 | #DIV/0!
[13 empty] | 120.3 | 120.3 | 21.4906 | 0.32424 | -0.43458 | 63.4109 | 63.4109 | 7.2557 | -53.2732 |  |  |  | 0.88797 | -1.1901 | 56.485 | 56.485 | 16.2502 | -53.2732 |  |  |  | 1.3564 | -1.818 | 50.9922 | 50.9922 | 6.8002 | -53.2732 |  |  |  | 1.9856 | -2.6612 | 44.306 | 44.306 | 27.0095 | -53.2732 |  |  |  | 0 | 0 | 67.4422 | 67.4422 | 0 | #DIV/0!
[13 empty] | 120.4 | 120.4 | 20.7744 | 0.32316 | -0.43538 | 63.4244 | 63.4244 | 7.2663 | -53.416 |  |  |  | 0.885 | -1.1923 | 56.5209 | 56.5209 | 16.3368 | -53.416 |  |  |  | 1.3519 | -1.8213 | 51.0436 | 51.0436 | 7.0126 | -53.416 |  |  |  | 1.9789 | -2.6662 | 44.3717 | 44.3717 | 26.75 | -53.416 |  |  |  | 0 | 0 | 67.4422 | 67.4422 | 0 | #DIV/0!
[13 empty] | 120.5 | 120.5 | 20.0549 | 0.32207 | -0.43619 | 63.4379 | 63.4379 | 7.2767 | -53.5586 |  |  |  | 0.88203 | -1.1945 | 56.5567 | 56.5567 | 16.4231 | -53.5586 |  |  |  | 1.3473 | -1.8247 | 51.0951 | 51.0951 | 7.2255 | -53.5586 |  |  |  | 1.9723 | -2.6711 | 44.4374 | 44.4374 | 26.4868 | -53.5586 |  |  |  | 0 | 0 | 67.4422 | 67.4422 | 0 | #DIV/0!
[13 empty] | 120.6 | 120.6 | 19.3322 | 0.32099 | -0.43698 | 63.4513 | 63.4513 | 7.287 | -53.7009 |  |  |  | 0.87906 | -1.1967 | 56.5925 | 56.5925 | 16.5092 | -53.7009 |  |  |  | 1.3428 | -1.828 | 51.1465 | 51.1465 | 7.4389 | -53.7009 |  |  |  | 1.9656 | -2.676 | 44.5032 | 44.5032 | 26.2197 | -53.7009 |  |  |  | 0 | 0 | 67.4422 | 67.4422 | 0 | #DIV/0!
[13 empty] | 120.7 | 120.7 | 18.6063 | 0.3199 | -0.43778 | 63.4648 | 63.4648 | 7.2972 | -53.843 |  |  |  | 0.87609 | -1.1989 | 56.6284 | 56.6284 | 16.595 | -53.843 |  |  |  | 1.3382 | -1.8314 | 51.198 | 51.198 | 7.6528 | -53.843 |  |  |  | 1.959 | -2.6808 | 44.5692 | 44.5692 | 25.9489 | -53.843 |  |  |  | 0 | 0 | 67.4422 | 67.4422 | 0 | #DIV/0!
[13 empty] | 120.8 | 120.8 | 17.8773 | 0.31882 | -0.43857 | 63.4783 | 63.4783 | 7.3072 | -53.9848 |  |  |  | 0.87312 | -1.2011 | 56.6643 | 56.6643 | 16.6805 | -53.9848 |  |  |  | 1.3337 | -1.8347 | 51.2496 | 51.2496 | 7.8672 | -53.9848 |  |  |  | 1.9524 | -2.6857 | 44.6352 | 44.6352 | 25.6742 | -53.9848 |  |  |  | 0 | 0 | 67.4422 | 67.4422 | 0 | #DIV/0!
[13 empty] | 120.9 | 120.9 | 17.1455 | 0.31773 | -0.43936 | 63.4917 | 63.4917 | 7.3172 | -54.1263 |  |  |  | 0.87015 | -1.2032 | 56.7002 | 56.7002 | 16.7657 | -54.1263 |  |  |  | 1.3292 | -1.838 | 51.3012 | 51.3012 | 8.082 | -54.1263 |  |  |  | 1.9457 | -2.6905 | 44.7014 | 44.7014 | 25.3959 | -54.1263 |  |  |  | 0 | 0 | 67.4422 | 67.4422 | 0 | #DIV/0!
[13 empty] | 121 | 121 | 16.4108 | 0.31665 | -0.44014 | 63.5052 | 63.5052 | 7.3271 | -54.2676 |  |  |  | 0.86718 | -1.2054 | 56.736 | 56.736 | 16.8506 | -54.2676 |  |  |  | 1.3246 | -1.8412 | 51.3528 | 51.3528 | 8.2973 | -54.2676 |  |  |  | 1.9391 | -2.6953 | 44.7677 | 44.7677 | 25.1137 | -54.2676 |  |  |  | 0 | 0 | 67.4422 | 67.4422 | 0 | #DIV/0!
[13 empty] | 121.1 | 121.1 | 15.6735 | 0.31556 | -0.44092 | 63.5187 | 63.5187 | 7.3369 | -54.4087 |  |  |  | 0.86421 | -1.2075 | 56.7719 | 56.7719 | 16.9352 | -54.4087 |  |  |  | 1.3201 | -1.8445 | 51.4045 | 51.4045 | 8.513 | -54.4087 |  |  |  | 1.9324 | -2.7 | 44.8341 | 44.8341 | 24.8278 | -54.4087 |  |  |  | 0 | 0 | 67.4422 | 67.4422 | 0 | #DIV/0!
[13 empty] | 121.2 | 121.2 | 14.9337 | 0.31448 | -0.44169 | 63.5321 | 63.5321 | 7.3466 | -54.5495 |  |  |  | 0.86124 | -1.2096 | 56.8078 | 56.8078 | 17.0195 | -54.5495 |  |  |  | 1.3156 | -1.8477 | 51.4562 | 51.4562 | 8.7292 | -54.5495 |  |  |  | 1.9258 | -2.7048 | 44.9006 | 44.9006 | 24.5382 | -54.5495 |  |  |  | 0 | 0 | 67.4422 | 67.4422 | 0 | #DIV/0!
[13 empty] | 121.3 | 121.3 | 14.1914 | 0.3134 | -0.44246 | 63.5456 | 63.5456 | 7.3562 | -54.69 |  |  |  | 0.85827 | -1.2117 | 56.8438 | 56.8438 | 17.1035 | -54.69 |  |  |  | 1.311 | -1.8509 | 51.5079 | 51.5079 | 8.9457 | -54.69 |  |  |  | 1.9191 | -2.7095 | 44.9672 | 44.9672 | 24.2449 | -54.69 |  |  |  | 0 | 0 | 67.4422 | 67.4422 | 0 | #DIV/0!
[13 empty] | 121.4 | 121.4 | 13.4468 | 0.31231 | -0.44323 | 63.5591 | 63.5591 | 7.3657 | -54.8303 |  |  |  | 0.8553 | -1.2138 | 56.8797 | 56.8797 | 17.1872 | -54.8303 |  |  |  | 1.3065 | -1.8541 | 51.5597 | 51.5597 | 9.1626 | -54.8303 |  |  |  | 1.9125 | -2.7142 | 45.0339 | 45.0339 | 23.9479 | -54.8303 |  |  |  | 0 | 0 | 67.4422 | 67.4422 | 0 | #DIV/0!
[13 empty] | 121.5 | 121.5 | 12.7 | 0.31123 | -0.44399 | 63.5725 | 63.5725 | 7.3751 | -54.9704 |  |  |  | 0.85233 | -1.2159 | 56.9156 | 56.9156 | 17.2706 | -54.9704 |  |  |  | 1.302 | -1.8573 | 51.6116 | 51.6116 | 9.3799 | -54.9704 |  |  |  | 1.9059 | -2.7189 | 45.1007 | 45.1007 | 23.6472 | -54.9704 |  |  |  | 0 | 0 | 67.4422 | 67.4422 | 0 | #DIV/0!
[13 empty] | 121.6 | 121.6 | 11.9512 | 0.31014 | -0.44475 | 63.586 | 63.586 | 7.3844 | -55.1102 |  |  |  | 0.84936 | -1.218 | 56.9516 | 56.9516 | 17.3537 | -55.1102 |  |  |  | 1.2974 | -1.8605 | 51.6634 | 51.6634 | 9.5975 | -55.1102 |  |  |  | 1.8992 | -2.7235 | 45.1677 | 45.1677 | 23.3428 | -55.1102 |  |  |  | 0 | 0 | 67.4422 | 67.4422 | 0 | #DIV/0!
[13 empty] | 121.7 | 121.7 | 11.2004 | 0.30906 | -0.4455 | 63.5995 | 63.5995 | 7.3936 | -55.2498 |  |  |  | 0.84639 | -1.2201 | 56.9875 | 56.9875 | 17.4364 | -55.2498 |  |  |  | 1.2929 | -1.8637 | 51.7153 | 51.7153 | 9.8154 | -55.2498 |  |  |  | 1.8926 | -2.7281 | 45.2347 | 45.2347 | 23.0348 | -55.2498 |  |  |  | 0 | 0 | 67.4422 | 67.4422 | 0 | #DIV/0!
[13 empty] | 121.8 | 121.8 | 10.4478 | 0.30797 | -0.44625 | 63.6129 | 63.6129 | 7.4027 | -55.3891 |  |  |  | 0.84342 | -1.2221 | 57.0235 | 57.0235 | 17.5188 | -55.3891 |  |  |  | 1.2883 | -1.8668 | 51.7673 | 51.7673 | 10.0337 | -55.3891 |  |  |  | 1.8859 | -2.7327 | 45.3019 | 45.3019 | 22.7231 | -55.3891 |  |  |  | 0 | 0 | 67.4422 | 67.4422 | 0 | #DIV/0!
[13 empty] | 121.9 | 121.9 | 9.6935 | 0.30689 | -0.447 | 63.6264 | 63.6264 | 7.4117 | -55.5282 |  |  |  | 0.84045 | -1.2242 | 57.0595 | 57.0595 | 17.6009 | -55.5282 |  |  |  | 1.2838 | -1.8699 | 51.8193 | 51.8193 | 10.2523 | -55.5282 |  |  |  | 1.8793 | -2.7373 | 45.3692 | 45.3692 | 22.4078 | -55.5282 |  |  |  | 0 | 0 | 67.4422 | 67.4422 | 0 | #DIV/0!
[13 empty] | 122 | 122 | 8.9376 | 0.3058 | -0.44774 | 63.6399 | 63.6399 | 7.4206 | -55.6671 |  |  |  | 0.83748 | -1.2262 | 57.0955 | 57.0955 | 17.6827 | -55.6671 |  |  |  | 1.2793 | -1.873 | 51.8713 | 51.8713 | 10.4711 | -55.6671 |  |  |  | 1.8727 | -2.7418 | 45.4365 | 45.4365 | 22.0889 | -55.6671 |  |  |  | 0 | 0 | 67.4422 | 67.4422 | 0 | #DIV/0!
[13 empty] | 122.1 | 122.1 | 8.1802 | 0.30472 | -0.44848 | 63.6533 | 63.6533 | 7.4294 | -55.8058 |  |  |  | 0.83451 | -1.2282 | 57.1315 | 57.1315 | 17.7641 | -55.8058 |  |  |  | 1.2747 | -1.8761 | 51.9233 | 51.9233 | 10.6902 | -55.8058 |  |  |  | 1.866 | -2.7464 | 45.504 | 45.504 | 21.7665 | -55.8058 |  |  |  | 0 | 0 | 67.4422 | 67.4422 | 0 | #DIV/0!
[13 empty] | 122.2 | 122.2 | 7.4216 | 0.30364 | -0.44921 | 63.6668 | 63.6668 | 7.4382 | -55.9442 |  |  |  | 0.83154 | -1.2302 | 57.1675 | 57.1675 | 17.8451 | -55.9442 |  |  |  | 1.2702 | -1.8792 | 51.9754 | 51.9754 | 10.9096 | -55.9442 |  |  |  | 1.8594 | -2.7509 | 45.5716 | 45.5716 | 21.4404 | -55.9442 |  |  |  | 0 | 0 | 67.4422 | 67.4422 | 0 | #DIV/0!
[13 empty] | 122.3 | 122.3 | 6.6617 | 0.30255 | -0.44995 | 63.6803 | 63.6803 | 7.4468 | -56.0824 |  |  |  | 0.82857 | -1.2322 | 57.2035 | 57.2035 | 17.9259 | -56.0824 |  |  |  | 1.2657 | -1.8823 | 52.0276 | 52.0276 | 11.1291 | -56.0824 |  |  |  | 1.8527 | -2.7553 | 45.6393 | 45.6393 | 21.1109 | -56.0824 |  |  |  | 0 | 0 | 67.4422 | 67.4422 | 0 | #DIV/0!
[13 empty] | 122.4 | 122.4 | 5.9007 | 0.30147 | -0.45067 | 63.6938 | 63.6938 | 7.4553 | -56.2204 |  |  |  | 0.8256 | -1.2342 | 57.2395 | 57.2395 | 18.0062 | -56.2204 |  |  |  | 1.2611 | -1.8853 | 52.0797 | 52.0797 | 11.3489 | -56.2204 |  |  |  | 1.8461 | -2.7598 | 45.7071 | 45.7071 | 20.7777 | -56.2204 |  |  |  | 0 | 0 | 67.4422 | 67.4422 | 0 | #DIV/0!
[13 empty] | 122.5 | 122.5 | 5.1388 | 0.30038 | -0.4514 | 63.7072 | 63.7072 | 7.4637 | -56.3581 |  |  |  | 0.82263 | -1.2362 | 57.2755 | 57.2755 | 18.0862 | -56.3581 |  |  |  | 1.2566 | -1.8883 | 52.132 | 52.132 | 11.5689 | -56.3581 |  |  |  | 1.8395 | -2.7642 | 45.7751 | 45.7751 | 20.4411 | -56.3581 |  |  |  | 0 | 0 | 67.4422 | 67.4422 | 0 | #DIV/0!
[13 empty] | 122.6 | 122.6 | 4.376 | 0.2993 | -0.45212 | 63.7207 | 63.7207 | 7.472 | -56.4957 |  |  |  | 0.81966 | -1.2382 | 57.3116 | 57.3116 | 18.1659 | -56.4957 |  |  |  | 1.2521 | -1.8913 | 52.1842 | 52.1842 | 11.7891 | -56.4957 |  |  |  | 1.8328 | -2.7686 | 45.8431 | 45.8431 | 20.101 | -56.4957 |  |  |  | 0 | 0 | 67.4422 | 67.4422 | 0 | #DIV/0!
[13 empty] | 122.7 | 122.7 | 3.6126 | 0.29821 | -0.45283 | 63.7342 | 63.7342 | 7.4803 | -56.633 |  |  |  | 0.81669 | -1.2401 | 57.3476 | 57.3476 | 18.2452 | -56.633 |  |  |  | 1.2475 | -1.8943 | 52.2365 | 52.2365 | 12.0094 | -56.633 |  |  |  | 1.8262 | -2.773 | 45.9112 | 45.9112 | 19.7575 | -56.633 |  |  |  | 0 | 0 | 67.4422 | 67.4422 | 0 | #DIV/0!
[13 empty] | 122.8 | 122.8 | 2.8485 | 0.29713 | -0.45354 | 63.7476 | 63.7476 | 7.4884 | -56.7701 |  |  |  | 0.81372 | -1.2421 | 57.3837 | 57.3837 | 18.3241 | -56.7701 |  |  |  | 1.243 | -1.8973 | 52.2888 | 52.2888 | 12.2299 | -56.7701 |  |  |  | 1.8195 | -2.7774 | 45.9795 | 45.9795 | 19.4105 | -56.7701 |  |  |  | 0 | 0 | 67.4422 | 67.4422 | 0 | #DIV/0!
[13 empty] | 122.9 | 122.9 | 2.084 | 0.29604 | -0.45425 | 63.7611 | 63.7611 | 7.4965 | -56.907 |  |  |  | 0.81075 | -1.244 | 57.4197 | 57.4197 | 18.4027 | -56.907 |  |  |  | 1.2384 | -1.9003 | 52.3412 | 52.3412 | 12.4505 | -56.907 |  |  |  | 1.8129 | -2.7817 | 46.0479 | 46.0479 | 19.0601 | -56.907 |  |  |  | 0 | 0 | 67.4422 | 67.4422 | 0 | #DIV/0!
[13 empty] | 123 | 123 | 1.3192 | 0.29496 | -0.45496 | 63.7746 | 63.7746 | 7.5044 | -57.0436 |  |  |  | 0.80778 | -1.246 | 57.4558 | 57.4558 | 18.4809 | -57.0436 |  |  |  | 1.2339 | -1.9032 | 52.3936 | 52.3936 | 12.6712 | -57.0436 |  |  |  | 1.8063 | -2.786 | 46.1163 | 46.1163 | 18.7062 | -57.0436 |  |  |  | 0 | 0 | 67.4422 | 67.4422 | 0 | #DIV/0!
[13 empty] | 123.1 | 123.1 | 0.55408 | 0.29388 | -0.45566 | 63.7881 | 63.7881 | 7.5123 | -57.1801 |  |  |  | 0.80481 | -1.2479 | 57.4919 | 57.4919 | 18.5587 | -57.1801 |  |  |  | 1.2294 | -1.9062 | 52.446 | 52.446 | 12.892 | -57.1801 |  |  |  | 1.7996 | -2.7903 | 46.1849 | 46.1849 | 18.3491 | -57.1801 |  |  |  | 0 | 0 | 67.4422 | 67.4422 | 0 | #DIV/0!
[13 empty] | 123.2 | 123.2 | 0.21108 | 0.29279 | -0.45636 | 63.8015 | 63.8015 | 7.52 | -57.3164 |  |  |  | 0.80184 | -1.2498 | 57.528 | 57.528 | 18.6362 | -57.3164 |  |  |  | 1.2248 | -1.9091 | 52.4985 | 52.4985 | 13.1129 | -57.3164 |  |  |  | 1.793 | -2.7946 | 46.2536 | 46.2536 | 17.9885 | -57.3164 |  |  |  | 0 | 0 | 67.4422 | 67.4422 | 0 | #DIV/0!
[13 empty] | 123.3 | 123.3 | 0.97621 | 0.29171 | -0.45705 | 63.815 | 63.815 | 7.5277 | -57.4524 |  |  |  | 0.79887 | -1.2517 | 57.5641 | 57.5641 | 18.7132 | -57.4524 |  |  |  | 1.2203 | -1.912 | 52.551 | 52.551 | 13.3339 | -57.4524 |  |  |  | 1.7863 | -2.7988 | 46.3224 | 46.3224 | 17.6247 | -57.4524 |  |  |  | 0 | 0 | 67.4422 | 67.4422 | 0 | #DIV/0!
[13 empty] | 123.4 | 123.4 | 1.7412 | 0.29062 | -0.45774 | 63.8285 | 63.8285 | 7.5353 | -57.5882 |  |  |  | 0.7959 | -1.2536 | 57.6002 | 57.6002 | 18.7899 | -57.5882 |  |  |  | 1.2158 | -1.9149 | 52.6035 | 52.6035 | 13.5549 | -57.5882 |  |  |  | 1.7797 | -2.8031 | 46.3913 | 46.3913 | 17.2575 | -57.5882 |  |  |  | 0 | 0 | 67.4422 | 67.4422 | 0 | #DIV/0!
[13 empty] | 123.5 | 123.5 | 2.5059 | 0.28954 | -0.45843 | 63.8419 | 63.8419 | 7.5427 | -57.7239 |  |  |  | 0.79293 | -1.2555 | 57.6363 | 57.6363 | 18.8662 | -57.7239 |  |  |  | 1.2112 | -1.9177 | 52.6561 | 52.6561 | 13.7759 | -57.7239 |  |  |  | 1.7731 | -2.8073 | 46.4603 | 46.4603 | 16.8871 | -57.7239 |  |  |  | 0 | 0 | 67.4422 | 67.4422 | 0 | #DIV/0!
[13 empty] | 123.6 | 123.6 | 3.2701 | 0.28845 | -0.45911 | 63.8554 | 63.8554 | 7.5501 | -57.8593 |  |  |  | 0.78996 | -1.2573 | 57.6724 | 57.6724 | 18.9421 | -57.8593 |  |  |  | 1.2067 | -1.9206 | 52.7087 | 52.7087 | 13.9969 | -57.8593 |  |  |  | 1.7664 | -2.8115 | 46.5294 | 46.5294 | 16.5134 | -57.8593 |  |  |  | 0 | 0 | 67.4422 | 67.4422 | 0 | #DIV/0!
[13 empty] | 123.7 | 123.7 | 4.0339 | 0.28737 | -0.45979 | 63.8689 | 63.8689 | 7.5574 | -57.9945 |  |  |  | 0.78699 | -1.2592 | 57.7086 | 57.7086 | 19.0176 | -57.9945 |  |  |  | 1.2022 | -1.9234 | 52.7614 | 52.7614 | 14.2179 | -57.9945 |  |  |  | 1.7598 | -2.8156 | 46.5986 | 46.5986 | 16.1366 | -57.9945 |  |  |  | 0 | 0 | 67.4422 | 67.4422 | 0 | #DIV/0!
[13 empty] | 123.8 | 123.8 | 4.797 | 0.28629 | -0.46047 | 63.8824 | 63.8824 | 7.5646 | -58.1296 |  |  |  | 0.78402 | -1.261 | 57.7447 | 57.7447 | 19.0927 | -58.1296 |  |  |  | 1.1976 | -1.9263 | 52.814 | 52.814 | 14.4389 | -58.1296 |  |  |  | 1.7531 | -2.8198 | 46.6679 | 46.6679 | 15.7565 | -58.1296 |  |  |  | 0 | 0 | 67.4422 | 67.4422 | 0 | #DIV/0!
[13 empty] | 123.9 | 123.9 | 5.5593 | 0.2852 | -0.46114 | 63.8958 | 63.8958 | 7.5717 | -58.2644 |  |  |  | 0.78105 | -1.2629 | 57.7809 | 57.7809 | 19.1673 | -58.2644 |  |  |  | 1.1931 | -1.9291 | 52.8668 | 52.8668 | 14.6598 | -58.2644 |  |  |  | 1.7465 | -2.8239 | 46.7373 | 46.7373 | 15.3733 | -58.2644 |  |  |  | 0 | 0 | 67.4422 | 67.4422 | 0 | #DIV/0!
[13 empty] | 124 | 124 | 6.3207 | 0.28412 | -0.46181 | 63.9093 | 63.9093 | 7.5788 | -58.3991 |  |  |  | 0.77808 | -1.2647 | 57.817 | 57.817 | 19.2416 | -58.3991 |  |  |  | 1.1885 | -1.9319 | 52.9195 | 52.9195 | 14.8807 | -58.3991 |  |  |  | 1.7398 | -2.828 | 46.8069 | 46.8069 | 14.987 | -58.3991 |  |  |  | 0 | 0 | 67.4422 | 67.4422 | 0 | #DIV/0!
[13 empty] | 124.1 | 124.1 | 7.0811 | 0.28303 | -0.46247 | 63.9228 | 63.9228 | 7.5857 | -58.5335 |  |  |  | 0.77511 | -1.2665 | 57.8532 | 57.8532 | 19.3155 | -58.5335 |  |  |  | 1.184 | -1.9347 | 52.9723 | 52.9723 | 15.1015 | -58.5335 |  |  |  | 1.7332 | -2.8321 | 46.8765 | 46.8765 | 14.5975 | -58.5335 |  |  |  | 0 | 0 | 67.4422 | 67.4422 | 0 | #DIV/0!
[13 empty] | 124.2 | 124.2 | 7.8403 | 0.28195 | -0.46313 | 63.9362 | 63.9362 | 7.5925 | -58.6677 |  |  |  | 0.77214 | -1.2683 | 57.8894 | 57.8894 | 19.3889 | -58.6677 |  |  |  | 1.1795 | -1.9374 | 53.0251 | 53.0251 | 15.3222 | -58.6677 |  |  |  | 1.7266 | -2.8361 | 46.9462 | 46.9462 | 14.205 | -58.6677 |  |  |  | 0 | 0 | 67.4422 | 67.4422 | 0 | #DIV/0!
[13 empty] | 124.3 | 124.3 | 8.5982 | 0.28086 | -0.46379 | 63.9497 | 63.9497 | 7.5993 | -58.8018 |  |  |  | 0.76917 | -1.2701 | 57.9256 | 57.9256 | 19.462 | -58.8018 |  |  |  | 1.1749 | -1.9402 | 53.078 | 53.078 | 15.5428 | -58.8018 |  |  |  | 1.7199 | -2.8401 | 47.0161 | 47.0161 | 13.8094 | -58.8018 |  |  |  | 0 | 0 | 67.4422 | 67.4422 | 0 | #DIV/0!
[13 empty] | 124.4 | 124.4 | 9.3548 | 0.27978 | -0.46445 | 63.9632 | 63.9632 | 7.6059 | -58.9357 |  |  |  | 0.76621 | -1.2719 | 57.9617 | 57.9617 | 19.5346 | -58.9357 |  |  |  | 1.1704 | -1.9429 | 53.1309 | 53.1309 | 15.7633 | -58.9357 |  |  |  | 1.7133 | -2.8442 | 47.086 | 47.086 | 13.4109 | -58.9357 |  |  |  | 0 | 0 | 67.4422 | 67.4422 | 0 | #DIV/0!
[13 empty] | 124.5 | 124.5 | 10.1098 | 0.27869 | -0.4651 | 63.9767 | 63.9767 | 7.6125 | -59.0694 |  |  |  | 0.76324 | -1.2737 | 57.9979 | 57.9979 | 19.6068 | -59.0694 |  |  |  | 1.1659 | -1.9457 | 53.1838 | 53.1838 | 15.9836 | -59.0694 |  |  |  | 1.7066 | -2.8481 | 47.1561 | 47.1561 | 13.0094 | -59.0694 |  |  |  | 0 | 0 | 67.4422 | 67.4422 | 0 | #DIV/0!
[13 empty] | 124.6 | 124.6 | 10.8632 | 0.27761 | -0.46575 | 63.9901 | 63.9901 | 7.619 | -59.2029 |  |  |  | 0.76027 | -1.2755 | 58.0342 | 58.0342 | 19.6785 | -59.2029 |  |  |  | 1.1613 | -1.9484 | 53.2368 | 53.2368 | 16.2037 | -59.2029 |  |  |  | 1.7 | -2.8521 | 47.2263 | 47.2263 | 12.6049 | -59.2029 |  |  |  | 0 | 0 | 67.4422 | 67.4422 | 0 | #DIV/0!
[13 empty] | 124.7 | 124.7 | 11.6148 | 0.27653 | -0.46639 | 64.0036 | 64.0036 | 7.6254 | -59.3362 |  |  |  | 0.7573 | -1.2773 | 58.0704 | 58.0704 | 19.7499 | -59.3362 |  |  |  | 1.1568 | -1.9511 | 53.2898 | 53.2898 | 16.4237 | -59.3362 |  |  |  | 1.6934 | -2.8561 | 47.2965 | 47.2965 | 12.1975 | -59.3362 |  |  |  | 0 | 0 | 67.4422 | 67.4422 | 0 | #DIV/0!
[13 empty] | 124.8 | 124.8 | 12.3646 | 0.27544 | -0.46703 | 64.0171 | 64.0171 | 7.6317 | -59.4693 |  |  |  | 0.75433 | -1.279 | 58.1066 | 58.1066 | 19.8207 | -59.4693 |  |  |  | 1.1523 | -1.9537 | 53.3428 | 53.3428 | 16.6435 | -59.4693 |  |  |  | 1.6867 | -2.86 | 47.3669 | 47.3669 | 11.7873 | -59.4693 |  |  |  | 0 | 0 | 67.4422 | 67.4422 | 0 | #DIV/0!
[13 empty] | 124.9 | 124.9 | 13.1123 | 0.27436 | -0.46767 | 64.0306 | 64.0306 | 7.6379 | -59.6022 |  |  |  | 0.75136 | -1.2808 | 58.1428 | 58.1428 | 19.8912 | -59.6022 |  |  |  | 1.1477 | -1.9564 | 53.3959 | 53.3959 | 16.863 | -59.6022 |  |  |  | 1.6801 | -2.8639 | 47.4374 | 47.4374 | 11.3742 | -59.6022 |  |  |  | 0 | 0 | 67.4422 | 67.4422 | 0 | #DIV/0!
[13 empty] | 125 | 125 | 13.8579 | 0.27327 | -0.46831 | 64.044 | 64.044 | 7.644 | -59.735 |  |  |  | 0.74839 | -1.2825 | 58.1791 | 58.1791 | 19.9612 | -59.735 |  |  |  | 1.1432 | -1.9591 | 53.449 | 53.449 | 17.0823 | -59.735 |  |  |  | 1.6734 | -2.8678 | 47.5079 | 47.5079 | 10.9583 | -59.735 |  |  |  | 0 | 0 | 67.4422 | 67.4422 | 0 | #DIV/0!
[13 empty] | 125.1 | 125.1 | 14.6012 | 0.27219 | -0.46894 | 64.0575 | 64.0575 | 7.65 | -59.8676 |  |  |  | 0.74542 | -1.2842 | 58.2153 | 58.2153 | 20.0308 | -59.8676 |  |  |  | 1.1386 | -1.9617 | 53.5021 | 53.5021 | 17.3014 | -59.8676 |  |  |  | 1.6668 | -2.8716 | 47.5786 | 47.5786 | 10.5397 | -59.8676 |  |  |  | 0 | 0 | 67.4422 | 67.4422 | 0 | #DIV/0!
[13 empty] | 125.2 | 125.2 | 15.3422 | 0.2711 | -0.46956 | 64.071 | 64.071 | 7.6559 | -60 |  |  |  | 0.74245 | -1.286 | 58.2516 | 58.2516 | 20.0999 | -60 |  |  |  | 1.1341 | -1.9643 | 53.5553 | 53.5553 | 17.5202 | -60 |  |  |  | 1.6602 | -2.8755 | 47.6494 | 47.6494 | 10.1183 | -60 |  |  |  | 0 | 0 | 67.4422 | 67.4422 | 0 | #DIV/0!
[13 empty] | 125.3 | 125.3 | 16.0806 | 0.27002 | -0.47019 | 64.0845 | 64.0845 | 7.6618 | -60.1322 |  |  |  | 0.73948 | -1.2877 | 58.2878 | 58.2878 | 20.1686 | -60.1322 |  |  |  | 1.1296 | -1.9669 | 53.6085 | 53.6085 | 17.7387 | -60.1322 |  |  |  | 1.6535 | -2.8793 | 47.7203 | 47.7203 | 9.6942 | -60.1322 |  |  |  | 0 | 0 | 67.4422 | 67.4422 | 0 | #DIV/0!
[13 empty] | 125.4 | 125.4 | 16.8165 | 0.26893 | -0.47081 | 64.0979 | 64.0979 | 7.6675 | -60.2643 |  |  |  | 0.73651 | -1.2894 | 58.3241 | 58.3241 | 20.2368 | -60.2643 |  |  |  | 1.125 | -1.9695 | 53.6617 | 53.6617 | 17.9569 | -60.2643 |  |  |  | 1.6469 | -2.8831 | 47.7913 | 47.7913 | 9.2675 | -60.2643 |  |  |  | 0 | 0 | 67.4422 | 67.4422 | 0 | #DIV/0!
[13 empty] | 125.5 | 125.5 | 17.5496 | 0.26785 | -0.47143 | 64.1114 | 64.1114 | 7.6732 | -60.3962 |  |  |  | 0.73354 | -1.2911 | 58.3604 | 58.3604 | 20.3045 | -60.3962 |  |  |  | 1.1205 | -1.9721 | 53.715 | 53.715 | 18.1747 | -60.3962 |  |  |  | 1.6402 | -2.8869 | 47.8624 | 47.8624 | 8.8381 | -60.3962 |  |  |  | 0 | 0 | 67.4422 | 67.4422 | 0 | #DIV/0!
[13 empty] | 125.6 | 125.6 | 18.2799 | 0.26677 | -0.47204 | 64.1249 | 64.1249 | 7.6788 | -60.5279 |  |  |  | 0.73057 | -1.2927 | 58.3967 | 58.3967 | 20.3718 | -60.5279 |  |  |  | 1.116 | -1.9747 | 53.7683 | 53.7683 | 18.3923 | -60.5279 |  |  |  | 1.6336 | -2.8907 | 47.9336 | 47.9336 | 8.4062 | -60.5279 |  |  |  | 0 | 0 | 67.4422 | 67.4422 | 0 | #DIV/0!
[13 empty] | 125.7 | 125.7 | 19.0071 | 0.26568 | -0.47265 | 64.1384 | 64.1384 | 7.6843 | -60.6594 |  |  |  | 0.7276 | -1.2944 | 58.4329 | 58.4329 | 20.4386 | -60.6594 |  |  |  | 1.1114 | -1.9773 | 53.8216 | 53.8216 | 18.6094 | -60.6594 |  |  |  | 1.627 | -2.8944 | 48.0048 | 48.0048 | 7.9717 | -60.6594 |  |  |  | 0 | 0 | 67.4422 | 67.4422 | 0 | #DIV/0!
[13 empty] | 125.8 | 125.8 | 19.7313 | 0.2646 | -0.47326 | 64.1518 | 64.1518 | 7.6897 | -60.7908 |  |  |  | 0.72463 | -1.2961 | 58.4692 | 58.4692 | 20.505 | -60.7908 |  |  |  | 1.1069 | -1.9798 | 53.8749 | 53.8749 | 18.8262 | -60.7908 |  |  |  | 1.6203 | -2.8981 | 48.0762 | 48.0762 | 7.5348 | -60.7908 |  |  |  | 0 | 0 | 67.4422 | 67.4422 | 0 | #DIV/0!
[13 empty] | 125.9 | 125.9 | 20.4523 | 0.26351 | -0.47387 | 64.1653 | 64.1653 | 7.695 | -60.922 |  |  |  | 0.72166 | -1.2977 | 58.5056 | 58.5056 | 20.5709 | -60.922 |  |  |  | 1.1024 | -1.9823 | 53.9283 | 53.9283 | 19.0426 | -60.922 |  |  |  | 1.6137 | -2.9018 | 48.1477 | 48.1477 | 7.0953 | -60.922 |  |  |  | 0 | 0 | 67.4422 | 67.4422 | 0 | #DIV/0!
[13 empty] | 126 | 126 | 21.17 | 0.26243 | -0.47447 | 64.1788 | 64.1788 | 7.7003 | -61.053 |  |  |  | 0.71869 | -1.2994 | 58.5419 | 58.5419 | 20.6363 | -61.053 |  |  |  | 1.0978 | -1.9848 | 53.9818 | 53.9818 | 19.2586 | -61.053 |  |  |  | 1.607 | -2.9055 | 48.2193 | 48.2193 | 6.6535 | -61.053 |  |  |  | 0 | 0 | 67.4422 | 67.4422 | 0 | #DIV/0!
[13 empty] | 126.1 | 126.1 | 21.8842 | 0.26134 | -0.47507 | 64.1923 | 64.1923 | 7.7054 | -61.1839 |  |  |  | 0.71572 | -1.301 | 58.5782 | 58.5782 | 20.7013 | -61.1839 |  |  |  | 1.0933 | -1.9873 | 54.0352 | 54.0352 | 19.4742 | -61.1839 |  |  |  | 1.6004 | -2.9092 | 48.291 | 48.291 | 6.2093 | -61.1839 |  |  |  | 0 | 0 | 67.4422 | 67.4422 | 0 | #DIV/0!
[13 empty] | 126.2 | 126.2 | 22.5949 | 0.26026 | -0.47566 | 64.2057 | 64.2057 | 7.7105 | -61.3146 |  |  |  | 0.71275 | -1.3027 | 58.6145 | 58.6145 | 20.7657 | -61.3146 |  |  |  | 1.0887 | -1.9898 | 54.0887 | 54.0887 | 19.6893 | -61.3146 |  |  |  | 1.5938 | -2.9128 | 48.3628 | 48.3628 | 5.7627 | -61.3146 |  |  |  | 0 | 0 | 67.4422 | 67.4422 | 0 | #DIV/0!
[13 empty] | 126.3 | 126.3 | 23.3018 | 0.25917 | -0.47625 | 64.2192 | 64.2192 | 7.7155 | -61.4451 |  |  |  | 0.70978 | -1.3043 | 58.6509 | 58.6509 | 20.8297 | -61.4451 |  |  |  | 1.0842 | -1.9923 | 54.1422 | 54.1422 | 19.904 | -61.4451 |  |  |  | 1.5871 | -2.9164 | 48.4347 | 48.4347 | 5.3139 | -61.4451 |  |  |  | 0 | 0 | 67.4422 | 67.4422 | 0 | #DIV/0!
[13 empty] | 126.4 | 126.4 | 24.005 | 0.25809 | -0.47684 | 64.2327 | 64.2327 | 7.7203 | -61.5755 |  |  |  | 0.70681 | -1.3059 | 58.6872 | 58.6872 | 20.8932 | -61.5755 |  |  |  | 1.0797 | -1.9948 | 54.1958 | 54.1958 | 20.1181 | -61.5755 |  |  |  | 1.5805 | -2.92 | 48.5067 | 48.5067 | 4.8628 | -61.5755 |  |  |  | 0 | 0 | 67.4422 | 67.4422 | 0 | #DIV/0!
[13 empty] | 126.5 | 126.5 | 24.7043 | 0.25701 | -0.47743 | 64.2462 | 64.2462 | 7.7252 | -61.7057 |  |  |  | 0.70384 | -1.3075 | 58.7235 | 58.7235 | 20.9562 | -61.7057 |  |  |  | 1.0751 | -1.9972 | 54.2494 | 54.2494 | 20.3318 | -61.7057 |  |  |  | 1.5738 | -2.9236 | 48.5788 | 48.5788 | 4.4095 | -61.7057 |  |  |  | 0 | 0 | 67.4422 | 67.4422 | 0 | #DIV/0!
[13 empty] | 126.6 | 126.6 | 25.3996 | 0.25592 | -0.47801 | 64.2597 | 64.2597 | 7.7299 | -61.8358 |  |  |  | 0.70087 | -1.3091 | 58.7599 | 58.7599 | 21.0187 | -61.8358 |  |  |  | 1.0706 | -1.9997 | 54.303 | 54.303 | 20.545 | -61.8358 |  |  |  | 1.5672 | -2.9272 | 48.651 | 48.651 | 3.9541 | -61.8358 |  |  |  | 0 | 0 | 67.4422 | 67.4422 | 0 | #DIV/0!
[13 empty] | 126.7 | 126.7 | 26.0907 | 0.25484 | -0.47859 | 64.2731 | 64.2731 | 7.7345 | -61.9657 |  |  |  | 0.6979 | -1.3107 | 58.7963 | 58.7963 | 21.0807 | -61.9657 |  |  |  | 1.0661 | -2.0021 | 54.3566 | 54.3566 | 20.7576 | -61.9657 |  |  |  | 1.5606 | -2.9307 | 48.7233 | 48.7233 | 3.4965 | -61.9657 |  |  |  | 0 | 0 | 67.4422 | 67.4422 | 0 | #DIV/0!
[13 empty] | 126.8 | 126.8 | 26.7776 | 0.25375 | -0.47916 | 64.2866 | 64.2866 | 7.739 | -62.0954 |  |  |  | 0.69493 | -1.3122 | 58.8326 | 58.8326 | 21.1422 | -62.0954 |  |  |  | 1.0615 | -2.0045 | 54.4103 | 54.4103 | 20.9697 | -62.0954 |  |  |  | 1.5539 | -2.9343 | 48.7957 | 48.7957 | 3.0369 | -62.0954 |  |  |  | 0 | 0 | 67.4422 | 67.4422 | 0 | #DIV/0!
[13 empty] | 126.9 | 126.9 | 27.4602 | 0.25267 | -0.47974 | 64.3001 | 64.3001 | 7.7435 | -62.225 |  |  |  | 0.69196 | -1.3138 | 58.869 | 58.869 | 21.2032 | -62.225 |  |  |  | 1.057 | -2.0069 | 54.464 | 54.464 | 21.1812 | -62.225 |  |  |  | 1.5473 | -2.9378 | 48.8682 | 48.8682 | 2.5752 | -62.225 |  |  |  | 0 | 0 | 67.4422 | 67.4422 | 0 | #DIV/0!
[13 empty] | 127 | 127 | 28.1383 | 0.25158 | -0.48031 | 64.3136 | 64.3136 | 7.7479 | -62.3545 |  |  |  | 0.68899 | -1.3154 | 58.9054 | 58.9054 | 21.2637 | -62.3545 |  |  |  | 1.0525 | -2.0093 | 54.5177 | 54.5177 | 21.3921 | -62.3545 |  |  |  | 1.5406 | -2.9413 | 48.9408 | 48.9408 | 2.1116 | -62.3545 |  |  |  | 0 | 0 | 67.4422 | 67.4422 | 0 | #DIV/0!
[13 empty] | 127.1 | 127.1 | 28.8118 | 0.2505 | -0.48087 | 64.327 | 64.327 | 7.7522 | -62.4838 |  |  |  | 0.68602 | -1.3169 | 58.9418 | 58.9418 | 21.3238 | -62.4838 |  |  |  | 1.0479 | -2.0116 | 54.5715 | 54.5715 | 21.6025 | -62.4838 |  |  |  | 1.534 | -2.9447 | 49.0135 | 49.0135 | 1.6461 | -62.4838 |  |  |  | 0 | 0 | 67.4422 | 67.4422 | 0 | #DIV/0!
[13 empty] | 127.2 | 127.2 | 29.4806 | 0.24942 | -0.48144 | 64.3405 | 64.3405 | 7.7564 | -62.6129 |  |  |  | 0.68305 | -1.3185 | 58.9782 | 58.9782 | 21.3832 | -62.6129 |  |  |  | 1.0434 | -2.014 | 54.6253 | 54.6253 | 21.8122 | -62.6129 |  |  |  | 1.5273 | -2.9482 | 49.0862 | 49.0862 | 1.1787 | -62.6129 |  |  |  | 0 | 0 | 67.4422 | 67.4422 | 0 | #DIV/0!
[13 empty] | 127.3 | 127.3 | 30.1446 | 0.24833 | -0.482 | 64.354 | 64.354 | 7.7605 | -62.7419 |  |  |  | 0.68008 | -1.32 | 59.0146 | 59.0146 | 21.4422 | -62.7419 |  |  |  | 1.0388 | -2.0163 | 54.6791 | 54.6791 | 22.0212 | -62.7419 |  |  |  | 1.5207 | -2.9516 | 49.1591 | 49.1591 | 0.70942 | -62.7419 |  |  |  | 0 | 0 | 67.4422 | 67.4422 | 0 | #DIV/0!
[13 empty] | 127.4 | 127.4 | 30.8037 | 0.24725 | -0.48255 | 64.3675 | 64.3675 | 7.7646 | -62.8707 |  |  |  | 0.67711 | -1.3215 | 59.051 | 59.051 | 21.5007 | -62.8707 |  |  |  | 1.0343 | -2.0187 | 54.733 | 54.733 | 22.2296 | -62.8707 |  |  |  | 1.5141 | -2.955 | 49.2321 | 49.2321 | 0.23839 | -62.8707 |  |  |  | 0 | 0 | 67.4422 | 67.4422 | 0 | #DIV/0!
[13 empty] | 127.5 | 127.5 | 31.4578 | 0.24616 | -0.48311 | 64.3809 | 64.3809 | 7.7685 | -62.9994 |  |  |  | 0.67414 | -1.323 | 59.0874 | 59.0874 | 21.5587 | -62.9994 |  |  |  | 1.0298 | -2.021 | 54.7869 | 54.7869 | 22.4374 | -62.9994 |  |  |  | 1.5074 | -2.9584 | 49.3052 | 49.3052 | 0.23437 | -62.9994 |  |  |  | 0 | 0 | 67.4422 | 67.4422 | 0 | #DIV/0!
[13 empty] | 127.6 | 127.6 | 32.1068 | 0.24508 | -0.48366 | 64.3944 | 64.3944 | 7.7724 | -63.1279 |  |  |  | 0.67117 | -1.3246 | 59.1238 | 59.1238 | 21.6161 | -63.1279 |  |  |  | 1.0252 | -2.0233 | 54.8408 | 54.8408 | 22.6444 | -63.1279 |  |  |  | 1.5008 | -2.9618 | 49.3783 | 49.3783 | 0.70881 | -63.1279 |  |  |  | 0 | 0 | 67.4422 | 67.4422 | 0 | #DIV/0!
[13 empty] | 127.7 | 127.7 | 32.7506 | 0.24399 | -0.48421 | 64.4079 | 64.4079 | 7.7762 | -63.2563 |  |  |  | 0.6682 | -1.3261 | 59.1603 | 59.1603 | 21.673 | -63.2563 |  |  |  | 1.0207 | -2.0256 | 54.8947 | 54.8947 | 22.8508 | -63.2563 |  |  |  | 1.4941 | -2.9651 | 49.4516 | 49.4516 | 1.1849 | -63.2563 |  |  |  | 0 | 0 | 67.4422 | 67.4422 | 0 | #DIV/0!
[13 empty] | 127.8 | 127.8 | 33.389 | 0.24291 | -0.48475 | 64.4214 | 64.4214 | 7.7799 | -63.3846 |  |  |  | 0.66523 | -1.3275 | 59.1967 | 59.1967 | 21.7294 | -63.3846 |  |  |  | 1.0162 | -2.0279 | 54.9487 | 54.9487 | 23.0564 | -63.3846 |  |  |  | 1.4875 | -2.9685 | 49.525 | 49.525 | 1.6625 | -63.3846 |  |  |  | 0 | 0 | 67.4422 | 67.4422 | 0 | #DIV/0!
[13 empty] | 127.9 | 127.9 | 34.0221 | 0.24182 | -0.48529 | 64.4349 | 64.4349 | 7.7835 | -63.5127 |  |  |  | 0.66226 | -1.329 | 59.2331 | 59.2331 | 21.7852 | -63.5127 |  |  |  | 1.0116 | -2.0301 | 55.0027 | 55.0027 | 23.2613 | -63.5127 |  |  |  | 1.4809 | -2.9718 | 49.5984 | 49.5984 | 2.1417 | -63.5127 |  |  |  | 0 | 0 | 67.4422 | 67.4422 | 0 | #DIV/0!
[13 empty] | 128 | 128 | 34.6495 | 0.24074 | -0.48583 | 64.4483 | 64.4483 | 7.787 | -63.6406 |  |  |  | 0.65929 | -1.3305 | 59.2696 | 59.2696 | 21.8405 | -63.6406 |  |  |  | 1.0071 | -2.0324 | 55.0567 | 55.0567 | 23.4654 | -63.6406 |  |  |  | 1.4742 | -2.9751 | 49.672 | 49.672 | 2.6224 | -63.6406 |  |  |  | 0 | 0 | 67.4422 | 67.4422 | 0 | #DIV/0!
[13 empty] | 128.1 | 128.1 | 35.2714 | 0.23966 | -0.48637 | 64.4618 | 64.4618 | 7.7905 | -63.7684 |  |  |  | 0.65632 | -1.332 | 59.306 | 59.306 | 21.8953 | -63.7684 |  |  |  | 1.0026 | -2.0346 | 55.1108 | 55.1108 | 23.6688 | -63.7684 |  |  |  | 1.4676 | -2.9784 | 49.7456 | 49.7456 | 3.1044 | -63.7684 |  |  |  | 0 | 0 | 67.4422 | 67.4422 | 0 | #DIV/0!
[13 empty] | 128.2 | 128.2 | 35.8875 | 0.23857 | -0.4869 | 64.4753 | 64.4753 | 7.7939 | -63.8961 |  |  |  | 0.65335 | -1.3334 | 59.3425 | 59.3425 | 21.9496 | -63.8961 |  |  |  | 0.99801 | -2.0368 | 55.1649 | 55.1649 | 23.8714 | -63.8961 |  |  |  | 1.4609 | -2.9816 | 49.8193 | 49.8193 | 3.5879 | -63.8961 |  |  |  | 0 | 0 | 67.4422 | 67.4422 | 0 | #DIV/0!
[13 empty] | 128.3 | 128.3 | 36.4978 | 0.23749 | -0.48743 | 64.4888 | 64.4888 | 7.7972 | -64.0237 |  |  |  | 0.65038 | -1.3349 | 59.379 | 59.379 | 22.0033 | -64.0237 |  |  |  | 0.99348 | -2.0391 | 55.219 | 55.219 | 24.0731 | -64.0237 |  |  |  | 1.4543 | -2.9849 | 49.8932 | 49.8932 | 4.0726 | -64.0237 |  |  |  | 0 | 0 | 67.4422 | 67.4422 | 0 | #DIV/0!
[13 empty] | 128.4 | 128.4 | 37.1021 | 0.2364 | -0.48796 | 64.5023 | 64.5023 | 7.8004 | -64.1511 |  |  |  | 0.64741 | -1.3363 | 59.4154 | 59.4154 | 22.0565 | -64.1511 |  |  |  | 0.98894 | -2.0413 | 55.2731 | 55.2731 | 24.274 | -64.1511 |  |  |  | 1.4477 | -2.9881 | 49.9671 | 49.9671 | 4.5586 | -64.1511 |  |  |  | 0 | 0 | 67.4422 | 67.4422 | 0 | #DIV/0!
[13 empty] | 128.5 | 128.5 | 37.7004 | 0.23532 | -0.48848 | 64.5157 | 64.5157 | 7.8035 | -64.2783 |  |  |  | 0.64444 | -1.3378 | 59.4519 | 59.4519 | 22.1091 | -64.2783 |  |  |  | 0.9844 | -2.0435 | 55.3273 | 55.3273 | 24.4741 | -64.2783 |  |  |  | 1.441 | -2.9913 | 50.0411 | 50.0411 | 5.0459 | -64.2783 |  |  |  | 0 | 0 | 67.4422 | 67.4422 | 0 | #DIV/0!
[13 empty] | 128.6 | 128.6 | 38.2926 | 0.23423 | -0.489 | 64.5292 | 64.5292 | 7.8065 | -64.4054 |  |  |  | 0.64147 | -1.3392 | 59.4884 | 59.4884 | 22.1612 | -64.4054 |  |  |  | 0.97987 | -2.0456 | 55.3815 | 55.3815 | 24.6734 | -64.4054 |  |  |  | 1.4344 | -2.9945 | 50.1152 | 50.1152 | 5.5342 | -64.4054 |  |  |  | 0 | 0 | 67.4422 | 67.4422 | 0 | #DIV/0!
[13 empty] | 128.7 | 128.7 | 38.8785 | 0.23315 | -0.48952 | 64.5427 | 64.5427 | 7.8095 | -64.5324 |  |  |  | 0.6385 | -1.3406 | 59.5249 | 59.5249 | 22.2127 | -64.5324 |  |  |  | 0.97533 | -2.0478 | 55.4357 | 55.4357 | 24.8717 | -64.5324 |  |  |  | 1.4277 | -2.9977 | 50.1894 | 50.1894 | 6.0237 | -64.5324 |  |  |  | 0 | 0 | 67.4422 | 67.4422 | 0 | #DIV/0!
[13 empty] | 128.8 | 128.8 | 39.4582 | 0.23206 | -0.49003 | 64.5562 | 64.5562 | 7.8124 | -64.6593 |  |  |  | 0.63553 | -1.342 | 59.5614 | 59.5614 | 22.2637 | -64.6593 |  |  |  | 0.9708 | -2.05 | 55.49 | 55.49 | 25.0692 | -64.6593 |  |  |  | 1.4211 | -3.0008 | 50.2637 | 50.2637 | 6.5142 | -64.6593 |  |  |  | 0 | 0 | 67.4422 | 67.4422 | 0 | #DIV/0!
[13 empty] | 128.9 | 128.9 | 40.0314 | 0.23098 | -0.49055 | 64.5697 | 64.5697 | 7.8152 | -64.786 |  |  |  | 0.63256 | -1.3434 | 59.5979 | 59.5979 | 22.3141 | -64.786 |  |  |  | 0.96626 | -2.0521 | 55.5442 | 55.5442 | 25.2658 | -64.786 |  |  |  | 1.4145 | -3.004 | 50.3381 | 50.3381 | 7.0057 | -64.786 |  |  |  | 0 | 0 | 67.4422 | 67.4422 | 0 | #DIV/0!
[13 empty] | 129 | 129 | 40.5981 | 0.2299 | -0.49106 | 64.5831 | 64.5831 | 7.8179 | -64.9126 |  |  |  | 0.62959 | -1.3448 | 59.6344 | 59.6344 | 22.364 | -64.9126 |  |  |  | 0.96172 | -2.0542 | 55.5985 | 55.5985 | 25.4614 | -64.9126 |  |  |  | 1.4078 | -3.0071 | 50.4125 | 50.4125 | 7.4981 | -64.9126 |  |  |  | 0 | 0 | 67.4422 | 67.4422 | 0 | #DIV/0!
[13 empty] | 129.1 | 129.1 | 41.1581 | 0.22881 | -0.49156 | 64.5966 | 64.5966 | 7.8205 | -65.0391 |  |  |  | 0.62663 | -1.3462 | 59.6709 | 59.6709 | 22.4133 | -65.0391 |  |  |  | 0.95719 | -2.0564 | 55.6529 | 55.6529 | 25.6561 | -65.0391 |  |  |  | 1.4012 | -3.0102 | 50.4871 | 50.4871 | 7.9914 | -65.0391 |  |  |  | 0 | 0 | 67.4422 | 67.4422 | 0 | #DIV/0!
[13 empty] | 129.2 | 129.2 | 41.7115 | 0.22773 | -0.49207 | 64.6101 | 64.6101 | 7.8231 | -65.1654 |  |  |  | 0.62366 | -1.3476 | 59.7074 | 59.7074 | 22.462 | -65.1654 |  |  |  | 0.95265 | -2.0585 | 55.7072 | 55.7072 | 25.8498 | -65.1654 |  |  |  | 1.3945 | -3.0133 | 50.5617 | 50.5617 | 8.4855 | -65.1654 |  |  |  | 0 | 0 | 67.4422 | 67.4422 | 0 | #DIV/0!
[13 empty] | 129.3 | 129.3 | 42.2582 | 0.22664 | -0.49257 | 64.6236 | 64.6236 | 7.8256 | -65.2916 |  |  |  | 0.62069 | -1.3489 | 59.744 | 59.744 | 22.5102 | -65.2916 |  |  |  | 0.94811 | -2.0606 | 55.7616 | 55.7616 | 26.0426 | -65.2916 |  |  |  | 1.3879 | -3.0163 | 50.6365 | 50.6365 | 8.9803 | -65.2916 |  |  |  | 0 | 0 | 67.4422 | 67.4422 | 0 | #DIV/0!
[13 empty] | 129.4 | 129.4 | 42.7979 | 0.22556 | -0.49306 | 64.6371 | 64.6371 | 7.828 | -65.4177 |  |  |  | 0.61772 | -1.3503 | 59.7805 | 59.7805 | 22.5578 | -65.4177 |  |  |  | 0.94358 | -2.0626 | 55.816 | 55.816 | 26.2343 | -65.4177 |  |  |  | 1.3813 | -3.0194 | 50.7113 | 50.7113 | 9.4759 | -65.4177 |  |  |  | 0 | 0 | 67.4422 | 67.4422 | 0 | #DIV/0!
[13 empty] | 129.5 | 129.5 | 43.3307 | 0.22447 | -0.49356 | 64.6505 | 64.6505 | 7.8303 | -65.5436 |  |  |  | 0.61475 | -1.3517 | 59.817 | 59.817 | 22.6049 | -65.5436 |  |  |  | 0.93904 | -2.0647 | 55.8704 | 55.8704 | 26.4251 | -65.5436 |  |  |  | 1.3746 | -3.0224 | 50.7862 | 50.7862 | 9.972 | -65.5436 |  |  |  | 0 | 0 | 67.4422 | 67.4422 | 0 | #DIV/0!
[13 empty] | 129.6 | 129.6 | 43.8564 | 0.22339 | -0.49405 | 64.664 | 64.664 | 7.8325 | -65.6695 |  |  |  | 0.61178 | -1.353 | 59.8536 | 59.8536 | 22.6514 | -65.6695 |  |  |  | 0.9345 | -2.0668 | 55.9249 | 55.9249 | 26.6148 | -65.6695 |  |  |  | 1.368 | -3.0254 | 50.8612 | 50.8612 | 10.4688 | -65.6695 |  |  |  | 0 | 0 | 67.4422 | 67.4422 | 0 | #DIV/0!
[13 empty] | 129.7 | 129.7 | 44.375 | 0.2223 | -0.49454 | 64.6775 | 64.6775 | 7.8347 | -65.7952 |  |  |  | 0.60881 | -1.3544 | 59.8901 | 59.8901 | 22.6973 | -65.7952 |  |  |  | 0.92997 | -2.0688 | 55.9794 | 55.9794 | 26.8035 | -65.7952 |  |  |  | 1.3613 | -3.0284 | 50.9363 | 50.9363 | 10.966 | -65.7952 |  |  |  | 0 | 0 | 67.4422 | 67.4422 | 0 | #DIV/0!
[13 empty] | 129.8 | 129.8 | 44.8864 | 0.22122 | -0.49502 | 64.691 | 64.691 | 7.8368 | -65.9207 |  |  |  | 0.60584 | -1.3557 | 59.9267 | 59.9267 | 22.7426 | -65.9207 |  |  |  | 0.92543 | -2.0708 | 56.0339 | 56.0339 | 26.9912 | -65.9207 |  |  |  | 1.3547 | -3.0314 | 51.0115 | 51.0115 | 11.4637 | -65.9207 |  |  |  | 0 | 0 | 67.4422 | 67.4422 | 0 | #DIV/0!
[13 empty] | 129.9 | 129.9 | 45.3905 | 0.22014 | -0.49551 | 64.7045 | 64.7045 | 7.8388 | -66.0462 |  |  |  | 0.60287 | -1.357 | 59.9632 | 59.9632 | 22.7874 | -66.0462 |  |  |  | 0.92089 | -2.0729 | 56.0884 | 56.0884 | 27.1777 | -66.0462 |  |  |  | 1.3481 | -3.0344 | 51.0867 | 51.0867 | 11.9618 | -66.0462 |  |  |  | 0 | 0 | 67.4422 | 67.4422 | 0 | #DIV/0!
[13 empty] | 130 | 130 | 45.8872 | 0.21905 | -0.49599 | 64.7179 | 64.7179 | 7.8407 | -66.1715 |  |  |  | 0.5999 | -1.3583 | 59.9998 | 59.9998 | 22.8315 | -66.1715 |  |  |  | 0.91636 | -2.0749 | 56.143 | 56.143 | 27.3632 | -66.1715 |  |  |  | 1.3414 | -3.0373 | 51.1621 | 51.1621 | 12.4603 | -66.1715 |  |  |  | 0 | 0 | 67.4422 | 67.4422 | 0 | #DIV/0!
[13 empty] | 130.1 | 130.1 | 46.3764 | 0.21797 | -0.49647 | 64.7314 | 64.7314 | 7.8425 | -66.2967 |  |  |  | 0.59693 | -1.3596 | 60.0364 | 60.0364 | 22.8751 | -66.2967 |  |  |  | 0.91182 | -2.0769 | 56.1976 | 56.1976 | 27.5476 | -66.2967 |  |  |  | 1.3348 | -3.0402 | 51.2375 | 51.2375 | 12.959 | -66.2967 |  |  |  | 0 | 0 | 67.4422 | 67.4422 | 0 | #DIV/0!
[13 empty] | 130.2 | 130.2 | 46.8581 | 0.21688 | -0.49694 | 64.7449 | 64.7449 | 7.8443 | -66.4218 |  |  |  | 0.59396 | -1.3609 | 60.0729 | 60.0729 | 22.9181 | -66.4218 |  |  |  | 0.90729 | -2.0789 | 56.2522 | 56.2522 | 27.7309 | -66.4218 |  |  |  | 1.3281 | -3.0431 | 51.3131 | 51.3131 | 13.4579 | -66.4218 |  |  |  | 0 | 0 | 67.4422 | 67.4422 | 0 | #DIV/0!
[13 empty] | 130.3 | 130.3 | 47.3322 | 0.2158 | -0.49741 | 64.7584 | 64.7584 | 7.846 | -66.5468 |  |  |  | 0.59099 | -1.3622 | 60.1095 | 60.1095 | 22.9606 | -66.5468 |  |  |  | 0.90275 | -2.0808 | 56.3068 | 56.3068 | 27.913 | -66.5468 |  |  |  | 1.3215 | -3.046 | 51.3887 | 51.3887 | 13.957 | -66.5468 |  |  |  | 0 | 0 | 67.4422 | 67.4422 | 0 | #DIV/0!
[13 empty] | 130.4 | 130.4 | 47.7986 | 0.21471 | -0.49788 | 64.7719 | 64.7719 | 7.8476 | -66.6716 |  |  |  | 0.58802 | -1.3635 | 60.1461 | 60.1461 | 23.0024 | -66.6716 |  |  |  | 0.89821 | -2.0828 | 56.3615 | 56.3615 | 28.094 | -66.6716 |  |  |  | 1.3148 | -3.0489 | 51.4644 | 51.4644 | 14.4561 | -66.6716 |  |  |  | 0 | 0 | 67.4422 | 67.4422 | 0 | #DIV/0!
[13 empty] | 130.5 | 130.5 | 48.2572 | 0.21363 | -0.49835 | 64.7854 | 64.7854 | 7.8491 | -66.7964 |  |  |  | 0.58505 | -1.3648 | 60.1827 | 60.1827 | 23.0437 | -66.7964 |  |  |  | 0.89368 | -2.0847 | 56.4162 | 56.4162 | 28.2738 | -66.7964 |  |  |  | 1.3082 | -3.0517 | 51.5401 | 51.5401 | 14.9553 | -66.7964 |  |  |  | 0 | 0 | 67.4422 | 67.4422 | 0 | #DIV/0!
[13 empty] | 130.6 | 130.6 | 48.708 | 0.21254 | -0.49881 | 64.7988 | 64.7988 | 7.8506 | -66.921 |  |  |  | 0.58208 | -1.3661 | 60.2193 | 60.2193 | 23.0843 | -66.921 |  |  |  | 0.88914 | -2.0867 | 56.4709 | 56.4709 | 28.4524 | -66.921 |  |  |  | 1.3016 | -3.0546 | 51.616 | 51.616 | 15.4545 | -66.921 |  |  |  | 0 | 0 | 67.4422 | 67.4422 | 0 | #DIV/0!
[13 empty] | 130.7 | 130.7 | 49.1508 | 0.21146 | -0.49927 | 64.8123 | 64.8123 | 7.8519 | -67.0455 |  |  |  | 0.57911 | -1.3673 | 60.2559 | 60.2559 | 23.1244 | -67.0455 |  |  |  | 0.8846 | -2.0886 | 56.5256 | 56.5256 | 28.6298 | -67.0455 |  |  |  | 1.2949 | -3.0574 | 51.6919 | 51.6919 | 15.9535 | -67.0455 |  |  |  | 0 | 0 | 67.4422 | 67.4422 | 0 | #DIV/0!
[13 empty] | 130.8 | 130.8 | 49.5856 | 0.21038 | -0.49973 | 64.8258 | 64.8258 | 7.8532 | -67.1699 |  |  |  | 0.57614 | -1.3686 | 60.2925 | 60.2925 | 23.1638 | -67.1699 |  |  |  | 0.88007 | -2.0905 | 56.5804 | 56.5804 | 28.806 | -67.1699 |  |  |  | 1.2883 | -3.0602 | 51.768 | 51.768 | 16.4523 | -67.1699 |  |  |  | 0 | 0 | 67.4422 | 67.4422 | 0 | #DIV/0!
[13 empty] | 130.9 | 130.9 | 50.0124 | 0.20929 | -0.50018 | 64.8393 | 64.8393 | 7.8545 | -67.2942 |  |  |  | 0.57317 | -1.3698 | 60.3291 | 60.3291 | 23.2027 | -67.2942 |  |  |  | 0.87553 | -2.0924 | 56.6351 | 56.6351 | 28.981 | -67.2942 |  |  |  | 1.2816 | -3.063 | 51.8441 | 51.8441 | 16.951 | -67.2942 |  |  |  | 0 | 0 | 67.4422 | 67.4422 | 0 | #DIV/0!
[13 empty] | 131 | 131 | 50.4311 | 0.20821 | -0.50064 | 64.8528 | 64.8528 | 7.8556 | -67.4183 |  |  |  | 0.5702 | -1.3711 | 60.3657 | 60.3657 | 23.241 | -67.4183 |  |  |  | 0.87099 | -2.0943 | 56.6899 | 56.6899 | 29.1547 | -67.4183 |  |  |  | 1.275 | -3.0658 | 51.9203 | 51.9203 | 17.4493 | -67.4183 |  |  |  | 0 | 0 | 67.4422 | 67.4422 | 0 | #DIV/0!
[13 empty] | 131.1 | 131.1 | 50.8415 | 0.20712 | -0.50109 | 64.8662 | 64.8662 | 7.8567 | -67.5424 |  |  |  | 0.56723 | -1.3723 | 60.4023 | 60.4023 | 23.2786 | -67.5424 |  |  |  | 0.86646 | -2.0962 | 56.7448 | 56.7448 | 29.3272 | -67.5424 |  |  |  | 1.2684 | -3.0685 | 51.9965 | 51.9965 | 17.9473 | -67.5424 |  |  |  | 0 | 0 | 67.4422 | 67.4422 | 0 | #DIV/0!
[13 empty] | 131.2 | 131.2 | 51.2437 | 0.20604 | -0.50153 | 64.8797 | 64.8797 | 7.8576 | -67.6663 |  |  |  | 0.56426 | -1.3735 | 60.439 | 60.439 | 23.3157 | -67.6663 |  |  |  | 0.86192 | -2.0981 | 56.7996 | 56.7996 | 29.4984 | -67.6663 |  |  |  | 1.2617 | -3.0713 | 52.0729 | 52.0729 | 18.4448 | -67.6663 |  |  |  | 0 | 0 | 67.4422 | 67.4422 | 0 | #DIV/0!
[13 empty] | 131.3 | 131.3 | 51.6375 | 0.20495 | -0.50198 | 64.8932 | 64.8932 | 7.8586 | -67.7901 |  |  |  | 0.56129 | -1.3747 | 60.4756 | 60.4756 | 23.3521 | -67.7901 |  |  |  | 0.85738 | -2.0999 | 56.8545 | 56.8545 | 29.6684 | -67.7901 |  |  |  | 1.2551 | -3.074 | 52.1493 | 52.1493 | 18.9419 | -67.7901 |  |  |  | 0 | 0 | 67.4422 | 67.4422 | 0 | #DIV/0!
[13 empty] | 131.4 | 131.4 | 52.023 | 0.20387 | -0.50242 | 64.9067 | 64.9067 | 7.8594 | -67.9139 |  |  |  | 0.55832 | -1.3759 | 60.5122 | 60.5122 | 23.388 | -67.9139 |  |  |  | 0.85285 | -2.1018 | 56.9094 | 56.9094 | 29.837 | -67.9139 |  |  |  | 1.2484 | -3.0767 | 52.2258 | 52.2258 | 19.4384 | -67.9139 |  |  |  | 0 | 0 | 67.4422 | 67.4422 | 0 | #DIV/0!
[13 empty] | 131.5 | 131.5 | 52.4 | 0.20279 | -0.50286 | 64.9202 | 64.9202 | 7.8601 | -68.0375 |  |  |  | 0.55535 | -1.3771 | 60.5489 | 60.5489 | 23.4232 | -68.0375 |  |  |  | 0.84831 | -2.1036 | 56.9643 | 56.9643 | 30.0043 | -68.0375 |  |  |  | 1.2418 | -3.0794 | 52.3024 | 52.3024 | 19.9343 | -68.0375 |  |  |  | 0 | 0 | 67.4422 | 67.4422 | 0 | #DIV/0!
[13 empty] | 131.6 | 131.6 | 52.7684 | 0.2017 | -0.50329 | 64.9337 | 64.9337 | 7.8608 | -68.161 |  |  |  | 0.55238 | -1.3783 | 60.5855 | 60.5855 | 23.4579 | -68.161 |  |  |  | 0.84378 | -2.1054 | 57.0192 | 57.0192 | 30.1702 | -68.161 |  |  |  | 1.2352 | -3.082 | 52.3791 | 52.3791 | 20.4295 | -68.161 |  |  |  | 0 | 0 | 67.4422 | 67.4422 | 0 | #DIV/0!
[13 empty] | 131.7 | 131.7 | 53.1283 | 0.20062 | -0.50373 | 64.9471 | 64.9471 | 7.8614 | -68.2844 |  |  |  | 0.54941 | -1.3795 | 60.6222 | 60.6222 | 23.4919 | -68.2844 |  |  |  | 0.83924 | -2.1072 | 57.0742 | 57.0742 | 30.3348 | -68.2844 |  |  |  | 1.2285 | -3.0847 | 52.4558 | 52.4558 | 20.9239 | -68.2844 |  |  |  | 0 | 0 | 67.4422 | 67.4422 | 0 | #DIV/0!
[13 empty] | 131.8 | 131.8 | 53.4795 | 0.19953 | -0.50416 | 64.9606 | 64.9606 | 7.8619 | -68.4077 |  |  |  | 0.54644 | -1.3807 | 60.6588 | 60.6588 | 23.5253 | -68.4077 |  |  |  | 0.8347 | -2.109 | 57.1291 | 57.1291 | 30.4981 | -68.4077 |  |  |  | 1.2219 | -3.0873 | 52.5327 | 52.5327 | 21.4175 | -68.4077 |  |  |  | 0 | 0 | 67.4422 | 67.4422 | 0 | #DIV/0!
[13 empty] | 131.9 | 131.9 | 53.8221 | 0.19845 | -0.50459 | 64.9741 | 64.9741 | 7.8624 | -68.5309 |  |  |  | 0.54347 | -1.3819 | 60.6955 | 60.6955 | 23.5581 | -68.5309 |  |  |  | 0.83017 | -2.1108 | 57.1841 | 57.1841 | 30.66 | -68.5309 |  |  |  | 1.2152 | -3.0899 | 52.6096 | 52.6096 | 21.9103 | -68.5309 |  |  |  | 0 | 0 | 67.4422 | 67.4422 | 0 | #DIV/0!
[13 empty] | 132 | 132 | 54.1559 | 0.19736 | -0.50501 | 64.9876 | 64.9876 | 7.8628 | -68.6539 |  |  |  | 0.5405 | -1.383 | 60.7321 | 60.7321 | 23.5902 | -68.6539 |  |  |  | 0.82563 | -2.1126 | 57.2391 | 57.2391 | 30.8204 | -68.6539 |  |  |  | 1.2086 | -3.0925 | 52.6866 | 52.6866 | 22.4021 | -68.6539 |  |  |  | 0 | 0 | 67.4422 | 67.4422 | 0 | #DIV/0!
[13 empty] | 132.1 | 132.1 | 54.4809 | 0.19628 | -0.50543 | 65.0011 | 65.0011 | 7.8631 | -68.7769 |  |  |  | 0.53753 | -1.3842 | 60.7688 | 60.7688 | 23.6218 | -68.7769 |  |  |  | 0.82109 | -2.1144 | 57.2942 | 57.2942 | 30.9795 | -68.7769 |  |  |  | 1.202 | -3.0951 | 52.7636 | 52.7636 | 22.8928 | -68.7769 |  |  |  | 0 | 0 | 67.4422 | 67.4422 | 0 | #DIV/0!
[13 empty] | 132.2 | 132.2 | 54.797 | 0.19519 | -0.50585 | 65.0146 | 65.0146 | 7.8633 | -68.8998 |  |  |  | 0.53456 | -1.3853 | 60.8055 | 60.8055 | 23.6527 | -68.8998 |  |  |  | 0.81656 | -2.1161 | 57.3492 | 57.3492 | 31.1372 | -68.8998 |  |  |  | 1.1953 | -3.0977 | 52.8408 | 52.8408 | 23.3825 | -68.8998 |  |  |  | 0 | 0 | 67.4422 | 67.4422 | 0 | #DIV/0!
[13 empty] | 132.3 | 132.3 | 55.1042 | 0.19411 | -0.50627 | 65.028 | 65.028 | 7.8634 | -69.0226 |  |  |  | 0.53159 | -1.3865 | 60.8421 | 60.8421 | 23.683 | -69.0226 |  |  |  | 0.81202 | -2.1179 | 57.4043 | 57.4043 | 31.2934 | -69.0226 |  |  |  | 1.1887 | -3.1003 | 52.918 | 52.918 | 23.8711 | -69.0226 |  |  |  | 0 | 0 | 67.4422 | 67.4422 | 0 | #DIV/0!
[13 empty] | 132.4 | 132.4 | 55.4024 | 0.19303 | -0.50668 | 65.0415 | 65.0415 | 7.8635 | -69.1453 |  |  |  | 0.52862 | -1.3876 | 60.8788 | 60.8788 | 23.7127 | -69.1453 |  |  |  | 0.80748 | -2.1196 | 57.4594 | 57.4594 | 31.4482 | -69.1453 |  |  |  | 1.182 | -3.1028 | 52.9953 | 52.9953 | 24.3584 | -69.1453 |  |  |  | 0 | 0 | 67.4422 | 67.4422 | 0 | #DIV/0!
[13 empty] | 132.5 | 132.5 | 55.6917 | 0.19194 | -0.5071 | 65.055 | 65.055 | 7.8635 | -69.2678 |  |  |  | 0.52565 | -1.3887 | 60.9155 | 60.9155 | 23.7417 | -69.2678 |  |  |  | 0.80295 | -2.1213 | 57.5146 | 57.5146 | 31.6015 | -69.2678 |  |  |  | 1.1754 | -3.1053 | 53.0726 | 53.0726 | 24.8444 | -69.2678 |  |  |  | 0 | 0 | 67.4422 | 67.4422 | 0 | #DIV/0!
[13 empty] | 132.6 | 132.6 | 55.9718 | 0.19086 | -0.50751 | 65.0685 | 65.0685 | 7.8634 | -69.3903 |  |  |  | 0.52268 | -1.3899 | 60.9522 | 60.9522 | 23.7702 | -69.3903 |  |  |  | 0.79841 | -2.123 | 57.5697 | 57.5697 | 31.7533 | -69.3903 |  |  |  | 1.1688 | -3.1078 | 53.1501 | 53.1501 | 25.3291 | -69.3903 |  |  |  | 0 | 0 | 67.4422 | 67.4422 | 0 | #DIV/0!
[13 empty] | 132.7 | 132.7 | 56.2429 | 0.18977 | -0.50791 | 65.082 | 65.082 | 7.8633 | -69.5127 |  |  |  | 0.51971 | -1.391 | 60.9889 | 60.9889 | 23.798 | -69.5127 |  |  |  | 0.79387 | -2.1247 | 57.6249 | 57.6249 | 31.9036 | -69.5127 |  |  |  | 1.1621 | -3.1103 | 53.2276 | 53.2276 | 25.8124 | -69.5127 |  |  |  | 0 | 0 | 67.4422 | 67.4422 | 0 | #DIV/0!
[13 empty] | 132.8 | 132.8 | 56.5049 | 0.18869 | -0.50832 | 65.0955 | 65.0955 | 7.8631 | -69.635 |  |  |  | 0.51674 | -1.3921 | 61.0256 | 61.0256 | 23.8251 | -69.635 |  |  |  | 0.78934 | -2.1264 | 57.68 | 57.68 | 32.0525 | -69.635 |  |  |  | 1.1555 | -3.1128 | 53.3052 | 53.3052 | 26.2942 | -69.635 |  |  |  | 0 | 0 | 67.4422 | 67.4422 | 0 | #DIV/0!
[13 empty] | 132.9 | 132.9 | 56.7576 | 0.1876 | -0.50872 | 65.1089 | 65.1089 | 7.8627 | -69.7571 |  |  |  | 0.51377 | -1.3932 | 61.0623 | 61.0623 | 23.8517 | -69.7571 |  |  |  | 0.7848 | -2.1281 | 57.7352 | 57.7352 | 32.1998 | -69.7571 |  |  |  | 1.1488 | -3.1152 | 53.3828 | 53.3828 | 26.7744 | -69.7571 |  |  |  | 0 | 0 | 67.4422 | 67.4422 | 0 | #DIV/0!
[13 empty] | 133 | 133 | 57.0011 | 0.18652 | -0.50912 | 65.1224 | 65.1224 | 7.8624 | -69.8792 |  |  |  | 0.5108 | -1.3943 | 61.099 | 61.099 | 23.8776 | -69.8792 |  |  |  | 0.78027 | -2.1298 | 57.7905 | 57.7905 | 32.3456 | -69.8792 |  |  |  | 1.1422 | -3.1177 | 53.4605 | 53.4605 | 27.253 | -69.8792 |  |  |  | 0 | 0 | 67.4422 | 67.4422 | 0 | #DIV/0!
[13 empty] | 133.1 | 133.1 | 57.2353 | 0.18543 | -0.50951 | 65.1359 | 65.1359 | 7.8619 | -70.0012 |  |  |  | 0.50783 | -1.3954 | 61.1357 | 61.1357 | 23.9029 | -70.0012 |  |  |  | 0.77573 | -2.1314 | 57.8457 | 57.8457 | 32.4899 | -70.0012 |  |  |  | 1.1356 | -3.1201 | 53.5383 | 53.5383 | 27.7299 | -70.0012 |  |  |  | 0 | 0 | 67.4422 | 67.4422 | 0 | #DIV/0!
[13 empty] | 133.2 | 133.2 | 57.4603 | 0.18435 | -0.5099 | 65.1494 | 65.1494 | 7.8614 | -70.1231 |  |  |  | 0.50486 | -1.3964 | 61.1724 | 61.1724 | 23.9275 | -70.1231 |  |  |  | 0.77119 | -2.1331 | 57.901 | 57.901 | 32.6326 | -70.1231 |  |  |  | 1.1289 | -3.1225 | 53.6162 | 53.6162 | 28.2051 | -70.1231 |  |  |  | 0 | 0 | 67.4422 | 67.4422 | 0 | #DIV/0!
[13 empty] | 133.3 | 133.3 | 57.6759 | 0.18327 | -0.5103 | 65.1629 | 65.1629 | 7.8608 | -70.2449 |  |  |  | 0.50189 | -1.3975 | 61.2091 | 61.2091 | 23.9515 | -70.2449 |  |  |  | 0.76666 | -2.1347 | 57.9562 | 57.9562 | 32.7737 | -70.2449 |  |  |  | 1.1223 | -3.1249 | 53.6941 | 53.6941 | 28.6784 | -70.2449 |  |  |  | 0 | 0 | 67.4422 | 67.4422 | 0 | #DIV/0!
[13 empty] | 133.4 | 133.4 | 57.8821 | 0.18218 | -0.51068 | 65.1764 | 65.1764 | 7.8601 | -70.3666 |  |  |  | 0.49892 | -1.3986 | 61.2458 | 61.2458 | 23.9748 | -70.3666 |  |  |  | 0.76212 | -2.1363 | 58.0115 | 58.0115 | 32.9133 | -70.3666 |  |  |  | 1.1156 | -3.1273 | 53.7722 | 53.7722 | 29.1499 | -70.3666 |  |  |  | 0 | 0 | 67.4422 | 67.4422 | 0 | #DIV/0!
[13 empty] | 133.5 | 133.5 | 58.0789 | 0.1811 | -0.51107 | 65.1898 | 65.1898 | 7.8594 | -70.4883 |  |  |  | 0.49595 | -1.3996 | 61.2825 | 61.2825 | 23.9976 | -70.4883 |  |  |  | 0.75758 | -2.138 | 58.0669 | 58.0669 | 33.0512 | -70.4883 |  |  |  | 1.109 | -3.1296 | 53.8502 | 53.8502 | 29.6194 | -70.4883 |  |  |  | 0 | 0 | 67.4422 | 67.4422 | 0 | #DIV/0!
[13 empty] | 133.6 | 133.6 | 58.2662 | 0.18001 | -0.51145 | 65.2033 | 65.2033 | 7.8586 | -70.6098 |  |  |  | 0.49298 | -1.4007 | 61.3193 | 61.3193 | 24.0196 | -70.6098 |  |  |  | 0.75305 | -2.1396 | 58.1222 | 58.1222 | 33.1876 | -70.6098 |  |  |  | 1.1023 | -3.132 | 53.9284 | 53.9284 | 30.0869 | -70.6098 |  |  |  | 0 | 0 | 67.4422 | 67.4422 | 0 | #DIV/0!
[13 empty] | 133.7 | 133.7 | 58.4441 | 0.17893 | -0.51183 | 65.2168 | 65.2168 | 7.8577 | -70.7312 |  |  |  | 0.49001 | -1.4017 | 61.356 | 61.356 | 24.0411 | -70.7312 |  |  |  | 0.74851 | -2.1411 | 58.1776 | 58.1776 | 33.3223 | -70.7312 |  |  |  | 1.0957 | -3.1343 | 54.0066 | 54.0066 | 30.5523 | -70.7312 |  |  |  | 0 | 0 | 67.4422 | 67.4422 | 0 | #DIV/0!
[13 empty] | 133.8 | 133.8 | 58.6124 | 0.17784 | -0.51221 | 65.2303 | 65.2303 | 7.8567 | -70.8526 |  |  |  | 0.48705 | -1.4027 | 61.3927 | 61.3927 | 24.0619 | -70.8526 |  |  |  | 0.74397 | -2.1427 | 58.2329 | 58.2329 | 33.4554 | -70.8526 |  |  |  | 1.0891 | -3.1366 | 54.0849 | 54.0849 | 31.0155 | -70.8526 |  |  |  | 0 | 0 | 67.4422 | 67.4422 | 0 | #DIV/0!
[13 empty] | 133.9 | 133.9 | 58.7713 | 0.17676 | -0.51259 | 65.2438 | 65.2438 | 7.8557 | -70.9738 |  |  |  | 0.48408 | -1.4038 | 61.4295 | 61.4295 | 24.082 | -70.9738 |  |  |  | 0.73944 | -2.1443 | 58.2883 | 58.2883 | 33.5869 | -70.9738 |  |  |  | 1.0824 | -3.1389 | 54.1632 | 54.1632 | 31.4765 | -70.9738 |  |  |  | 0 | 0 | 67.4422 | 67.4422 | 0 | #DIV/0!
[13 empty] | 134 | 134 | 58.9206 | 0.17567 | -0.51296 | 65.2573 | 65.2573 | 7.8546 | -71.095 |  |  |  | 0.48111 | -1.4048 | 61.4662 | 61.4662 | 24.1015 | -71.095 |  |  |  | 0.7349 | -2.1459 | 58.3437 | 58.3437 | 33.7167 | -71.095 |  |  |  | 1.0758 | -3.1412 | 54.2417 | 54.2417 | 31.9352 | -71.095 |  |  |  | 0 | 0 | 67.4422 | 67.4422 | 0 | #DIV/0!
[13 empty] | 134.1 | 134.1 | 59.0603 | 0.17459 | -0.51333 | 65.2707 | 65.2707 | 7.8534 | -71.2161 |  |  |  | 0.47814 | -1.4058 | 61.5029 | 61.5029 | 24.1204 | -71.2161 |  |  |  | 0.73036 | -2.1474 | 58.3991 | 58.3991 | 33.8448 | -71.2161 |  |  |  | 1.0691 | -3.1435 | 54.3202 | 54.3202 | 32.3915 | -71.2161 |  |  |  | 0 | 0 | 67.4422 | 67.4422 | 0 | #DIV/0!
[13 empty] | 134.2 | 134.2 | 59.1903 | 0.17351 | -0.5137 | 65.2842 | 65.2842 | 7.8522 | -71.3371 |  |  |  | 0.47517 | -1.4068 | 61.5397 | 61.5397 | 24.1386 | -71.3371 |  |  |  | 0.72583 | -2.1489 | 58.4546 | 58.4546 | 33.9712 | -71.3371 |  |  |  | 1.0625 | -3.1457 | 54.3987 | 54.3987 | 32.8454 | -71.3371 |  |  |  | 0 | 0 | 67.4422 | 67.4422 | 0 | #DIV/0!
[13 empty] | 134.3 | 134.3 | 59.3108 | 0.17242 | -0.51406 | 65.2977 | 65.2977 | 7.8508 | -71.458 |  |  |  | 0.4722 | -1.4078 | 61.5764 | 61.5764 | 24.1561 | -71.458 |  |  |  | 0.72129 | -2.1505 | 58.51 | 58.51 | 34.096 | -71.458 |  |  |  | 1.0559 | -3.148 | 54.4773 | 54.4773 | 33.2969 | -71.458 |  |  |  | 0 | 0 | 67.4422 | 67.4422 | 0 | #DIV/0!
[13 empty] | 134.4 | 134.4 | 59.4216 | 0.17134 | -0.51442 | 65.3112 | 65.3112 | 7.8494 | -71.5788 |  |  |  | 0.46923 | -1.4088 | 61.6132 | 61.6132 | 24.173 | -71.5788 |  |  |  | 0.71676 | -2.152 | 58.5655 | 58.5655 | 34.2191 | -71.5788 |  |  |  | 1.0492 | -3.1502 | 54.556 | 54.556 | 33.7457 | -71.5788 |  |  |  | 0 | 0 | 67.4422 | 67.4422 | 0 | #DIV/0!
[13 empty] | 134.5 | 134.5 | 59.5228 | 0.17025 | -0.51478 | 65.3247 | 65.3247 | 7.848 | -71.6995 |  |  |  | 0.46626 | -1.4098 | 61.65 | 61.65 | 24.1893 | -71.6995 |  |  |  | 0.71222 | -2.1535 | 58.621 | 58.621 | 34.3404 | -71.6995 |  |  |  | 1.0426 | -3.1524 | 54.6348 | 54.6348 | 34.1919 | -71.6995 |  |  |  | 0 | 0 | 67.4422 | 67.4422 | 0 | #DIV/0!
[13 empty] | 134.6 | 134.6 | 59.6142 | 0.16917 | -0.51514 | 65.3382 | 65.3382 | 7.8464 | -71.8202 |  |  |  | 0.46329 | -1.4108 | 61.6867 | 61.6867 | 24.2049 | -71.8202 |  |  |  | 0.70768 | -2.155 | 58.6765 | 58.6765 | 34.46 | -71.8202 |  |  |  | 1.0359 | -3.1546 | 54.7136 | 54.7136 | 34.6355 | -71.8202 |  |  |  | 0 | 0 | 67.4422 | 67.4422 | 0 | #DIV/0!
[13 empty] | 134.7 | 134.7 | 59.696 | 0.16808 | -0.5155 | 65.3517 | 65.3517 | 7.8448 | -71.9408 |  |  |  | 0.46032 | -1.4117 | 61.7235 | 61.7235 | 24.2198 | -71.9408 |  |  |  | 0.70315 | -2.1565 | 58.732 | 58.732 | 34.5779 | -71.9408 |  |  |  | 1.0293 | -3.1568 | 54.7924 | 54.7924 | 35.0763 | -71.9408 |  |  |  | 0 | 0 | 67.4422 | 67.4422 | 0 | #DIV/0!
[13 empty] | 134.8 | 134.8 | 59.7681 | 0.167 | -0.51585 | 65.3651 | 65.3651 | 7.8431 | -72.0613 |  |  |  | 0.45735 | -1.4127 | 61.7602 | 61.7602 | 24.2341 | -72.0613 |  |  |  | 0.69861 | -2.1579 | 58.7876 | 58.7876 | 34.694 | -72.0613 |  |  |  | 1.0227 | -3.1589 | 54.8714 | 54.8714 | 35.5142 | -72.0613 |  |  |  | 0 | 0 | 67.4422 | 67.4422 | 0 | #DIV/0!
[13 empty] | 134.9 | 134.9 | 59.8304 | 0.16592 | -0.5162 | 65.3786 | 65.3786 | 7.8414 | -72.1817 |  |  |  | 0.45438 | -1.4137 | 61.797 | 61.797 | 24.2478 | -72.1817 |  |  |  | 0.69407 | -2.1594 | 58.8431 | 58.8431 | 34.8084 | -72.1817 |  |  |  | 1.016 | -3.1611 | 54.9504 | 54.9504 | 35.9493 | -72.1817 |  |  |  | 0 | 0 | 67.4422 | 67.4422 | 0 | #DIV/0!
[13 empty] | 135 | 135 | 59.8831 | 0.16483 | -0.51655 | 65.3921 | 65.3921 | 7.8396 | -72.302 |  |  |  | 0.45141 | -1.4146 | 61.8338 | 61.8338 | 24.2608 | -72.302 |  |  |  | 0.68954 | -2.1609 | 58.8987 | 58.8987 | 34.921 | -72.302 |  |  |  | 1.0094 | -3.1632 | 55.0294 | 55.0294 | 36.3814 | -72.302 |  |  |  | 0 | 0 | 67.4422 | 67.4422 | 0 | #DIV/0!
[13 empty] | 135.1 | 135.1 | 59.9259 | 0.16375 | -0.51689 | 65.4056 | 65.4056 | 7.8377 | -72.4222 |  |  |  | 0.44844 | -1.4156 | 61.8706 | 61.8706 | 24.2731 | -72.4222 |  |  |  | 0.685 | -2.1623 | 58.9543 | 58.9543 | 35.0318 | -72.4222 |  |  |  | 1.0027 | -3.1653 | 55.1085 | 55.1085 | 36.8105 | -72.4222 |  |  |  | 0 | 0 | 67.4422 | 67.4422 | 0 | #DIV/0!
[13 empty] | 135.2 | 135.2 | 59.9591 | 0.16266 | -0.51723 | 65.4191 | 65.4191 | 7.8357 | -72.5424 |  |  |  | 0.44547 | -1.4165 | 61.9073 | 61.9073 | 24.2848 | -72.5424 |  |  |  | 0.68046 | -2.1637 | 59.0099 | 59.0099 | 35.1408 | -72.5424 |  |  |  | 0.9961 | -3.1674 | 55.1877 | 55.1877 | 37.2365 | -72.5424 |  |  |  | 0 | 0 | 67.4422 | 67.4422 | 0 | #DIV/0!
[13 empty] | 135.3 | 135.3 | 59.9825 | 0.16158 | -0.51757 | 65.4326 | 65.4326 | 7.8337 | -72.6625 |  |  |  | 0.4425 | -1.4174 | 61.9441 | 61.9441 | 24.2958 | -72.6625 |  |  |  | 0.67593 | -2.1652 | 59.0655 | 59.0655 | 35.2481 | -72.6625 |  |  |  | 0.98946 | -3.1695 | 55.267 | 55.267 | 37.6594 | -72.6625 |  |  |  | 0 | 0 | 67.4422 | 67.4422 | 0 | #DIV/0!
[13 empty] | 135.4 | 135.4 | 59.9961 | 0.16049 | -0.51791 | 65.4461 | 65.4461 | 7.8316 | -72.7825 |  |  |  | 0.43953 | -1.4184 | 61.9809 | 61.9809 | 24.3061 | -72.7825 |  |  |  | 0.67139 | -2.1666 | 59.1211 | 59.1211 | 35.3535 | -72.7825 |  |  |  | 0.98282 | -3.1715 | 55.3463 | 55.3463 | 38.079 | -72.7825 |  |  |  | 0 | 0 | 67.4422 | 67.4422 | 0 | #DIV/0!
[13 empty] | 135.5 | 135.5 | 59.9999 | 0.15941 | -0.51824 | 65.4595 | 65.4595 | 7.8294 | -72.9024 |  |  |  | 0.43656 | -1.4193 | 62.0177 | 62.0177 | 24.3158 | -72.9024 |  |  |  | 0.66685 | -2.168 | 59.1768 | 59.1768 | 35.4571 | -72.9024 |  |  |  | 0.97618 | -3.1736 | 55.4256 | 55.4256 | 38.4954 | -72.9024 |  |  |  | 0 | 0 | 67.4422 | 67.4422 | 0 | #DIV/0!
[13 empty] | 135.6 | 135.6 | 59.9941 | 0.15832 | -0.51858 | 65.473 | 65.473 | 7.8271 | -73.0223 |  |  |  | 0.43359 | -1.4202 | 62.0545 | 62.0545 | 24.3249 | -73.0223 |  |  |  | 0.66232 | -2.1694 | 59.2325 | 59.2325 | 35.5588 | -73.0223 |  |  |  | 0.96953 | -3.1756 | 55.505 | 55.505 | 38.9084 | -73.0223 |  |  |  | 0 | 0 | 67.4422 | 67.4422 | 0 | #DIV/0!
[13 empty] | 135.7 | 135.7 | 59.9784 | 0.15724 | -0.51891 | 65.4865 | 65.4865 | 7.8248 | -73.142 |  |  |  | 0.43062 | -1.4211 | 62.0913 | 62.0913 | 24.3333 | -73.142 |  |  |  | 0.65778 | -2.1707 | 59.2881 | 59.2881 | 35.6588 | -73.142 |  |  |  | 0.96289 | -3.1776 | 55.5845 | 55.5845 | 39.318 | -73.142 |  |  |  | 0 | 0 | 67.4422 | 67.4422 | 0 | #DIV/0!
[13 empty] | 135.8 | 135.8 | 59.953 | 0.15616 | -0.51923 | 65.5 | 65.5 | 7.8224 | -73.2617 |  |  |  | 0.42765 | -1.422 | 62.1281 | 62.1281 | 24.341 | -73.2617 |  |  |  | 0.65325 | -2.1721 | 59.3438 | 59.3438 | 35.7568 | -73.2617 |  |  |  | 0.95625 | -3.1796 | 55.664 | 55.664 | 39.7241 | -73.2617 |  |  |  | 0 | 0 | 67.4422 | 67.4422 | 0 | #DIV/0!
[13 empty] | 135.9 | 135.9 | 59.9179 | 0.15507 | -0.51956 | 65.5135 | 65.5135 | 7.82 | -73.3814 |  |  |  | 0.42468 | -1.4229 | 62.1649 | 62.1649 | 24.348 | -73.3814 |  |  |  | 0.64871 | -2.1735 | 59.3995 | 59.3995 | 35.853 | -73.3814 |  |  |  | 0.94961 | -3.1816 | 55.7436 | 55.7436 | 40.1268 | -73.3814 |  |  |  | 0 | 0 | 67.4422 | 67.4422 | 0 | #DIV/0!
[13 empty] | 136 | 136 | 59.873 | 0.15399 | -0.51988 | 65.527 | 65.527 | 7.8175 | -73.5009 |  |  |  | 0.42171 | -1.4238 | 62.2017 | 62.2017 | 24.3544 | -73.5009 |  |  |  | 0.64417 | -2.1748 | 59.4553 | 59.4553 | 35.9474 | -73.5009 |  |  |  | 0.94297 | -3.1836 | 55.8233 | 55.8233 | 40.5258 | -73.5009 |  |  |  | 0 | 0 | 67.4422 | 67.4422 | 0 | #DIV/0!
[13 empty] | 136.1 | 136.1 | 59.8183 | 0.1529 | -0.5202 | 65.5405 | 65.5405 | 7.8149 | -73.6204 |  |  |  | 0.41874 | -1.4246 | 62.2385 | 62.2385 | 24.3601 | -73.6204 |  |  |  | 0.63964 | -2.1762 | 59.511 | 59.511 | 36.0398 | -73.6204 |  |  |  | 0.93633 | -3.1856 | 55.903 | 55.903 | 40.9211 | -73.6204 |  |  |  | 0 | 0 | 67.4422 | 67.4422 | 0 | #DIV/0!
[13 empty] | 136.2 | 136.2 | 59.754 | 0.15182 | -0.52052 | 65.5539 | 65.5539 | 7.8122 | -73.7398 |  |  |  | 0.41577 | -1.4255 | 62.2753 | 62.2753 | 24.3652 | -73.7398 |  |  |  | 0.6351 | -2.1775 | 59.5667 | 59.5667 | 36.1304 | -73.7398 |  |  |  | 0.92969 | -3.1875 | 55.9827 | 55.9827 | 41.3128 | -73.7398 |  |  |  | 0 | 0 | 67.4422 | 67.4422 | 0 | #DIV/0!
[13 empty] | 136.3 | 136.3 | 59.6799 | 0.15073 | -0.52083 | 65.5674 | 65.5674 | 7.8095 | -73.8591 |  |  |  | 0.4128 | -1.4264 | 62.3121 | 62.3121 | 24.3696 | -73.8591 |  |  |  | 0.63056 | -2.1788 | 59.6225 | 59.6225 | 36.2191 | -73.8591 |  |  |  | 0.92305 | -3.1894 | 56.0625 | 56.0625 | 41.7006 | -73.8591 |  |  |  | 0 | 0 | 67.4422 | 67.4422 | 0 | #DIV/0!
[13 empty] | 136.4 | 136.4 | 59.5961 | 0.14965 | -0.52115 | 65.5809 | 65.5809 | 7.8067 | -73.9784 |  |  |  | 0.40983 | -1.4272 | 62.3489 | 62.3489 | 24.3733 | -73.9784 |  |  |  | 0.62603 | -2.1801 | 59.6783 | 59.6783 | 36.3058 | -73.9784 |  |  |  | 0.91641 | -3.1914 | 56.1424 | 56.1424 | 42.0846 | -73.9784 |  |  |  | 0 | 0 | 67.4422 | 67.4422 | 0 | #DIV/0!
[13 empty] | 136.5 | 136.5 | 59.5026 | 0.14856 | -0.52146 | 65.5944 | 65.5944 | 7.8038 | -74.0976 |  |  |  | 0.40686 | -1.4281 | 62.3857 | 62.3857 | 24.3764 | -74.0976 |  |  |  | 0.62149 | -2.1814 | 59.7341 | 59.7341 | 36.3907 | -74.0976 |  |  |  | 0.90977 | -3.1933 | 56.2223 | 56.2223 | 42.4647 | -74.0976 |  |  |  | 0 | 0 | 67.4422 | 67.4422 | 0 | #DIV/0!
[13 empty] | 136.6 | 136.6 | 59.3995 | 0.14748 | -0.52176 | 65.6079 | 65.6079 | 7.8009 | -74.2167 |  |  |  | 0.40389 | -1.4289 | 62.4226 | 62.4226 | 24.3788 | -74.2167 |  |  |  | 0.61695 | -2.1827 | 59.7899 | 59.7899 | 36.4736 | -74.2167 |  |  |  | 0.90313 | -3.1951 | 56.3023 | 56.3023 | 42.8409 | -74.2167 |  |  |  | 0 | 0 | 67.4422 | 67.4422 | 0 | #DIV/0!
[13 empty] | 136.7 | 136.7 | 59.2867 | 0.1464 | -0.52207 | 65.6214 | 65.6214 | 7.7978 | -74.3357 |  |  |  | 0.40092 | -1.4297 | 62.4594 | 62.4594 | 24.3805 | -74.3357 |  |  |  | 0.61242 | -2.184 | 59.8457 | 59.8457 | 36.5546 | -74.3357 |  |  |  | 0.89649 | -3.197 | 56.3823 | 56.3823 | 43.213 | -74.3357 |  |  |  | 0 | 0 | 67.4422 | 67.4422 | 0 | #DIV/0!
[13 empty] | 136.8 | 136.8 | 59.1642 | 0.14531 | -0.52237 | 65.6349 | 65.6349 | 7.7948 | -74.4547 |  |  |  | 0.39795 | -1.4306 | 62.4962 | 62.4962 | 24.3816 | -74.4547 |  |  |  | 0.60788 | -2.1852 | 59.9015 | 59.9015 | 36.6336 | -74.4547 |  |  |  | 0.88985 | -3.1989 | 56.4623 | 56.4623 | 43.5811 | -74.4547 |  |  |  | 0 | 0 | 67.4422 | 67.4422 | 0 | #DIV/0!
[13 empty] | 136.9 | 136.9 | 59.0321 | 0.14423 | -0.52267 | 65.6483 | 65.6483 | 7.7916 | -74.5736 |  |  |  | 0.39498 | -1.4314 | 62.533 | 62.533 | 24.382 | -74.5736 |  |  |  | 0.60334 | -2.1865 | 59.9574 | 59.9574 | 36.7107 | -74.5736 |  |  |  | 0.88321 | -3.2007 | 56.5425 | 56.5425 | 43.945 | -74.5736 |  |  |  | 0 | 0 | 67.4422 | 67.4422 | 0 | #DIV/0!
[13 empty] | 137 | 137 | 58.8905 | 0.14314 | -0.52297 | 65.6618 | 65.6618 | 7.7884 | -74.6925 |  |  |  | 0.39201 | -1.4322 | 62.5699 | 62.5699 | 24.3817 | -74.6925 |  |  |  | 0.59881 | -2.1877 | 60.0132 | 60.0132 | 36.7859 | -74.6925 |  |  |  | 0.87657 | -3.2025 | 56.6226 | 56.6226 | 44.3047 | -74.6925 |  |  |  | 0 | 0 | 67.4422 | 67.4422 | 0 | #DIV/0!
[13 empty] | 137.1 | 137.1 | 58.7392 | 0.14206 | -0.52327 | 65.6753 | 65.6753 | 7.7851 | -74.8112 |  |  |  | 0.38904 | -1.433 | 62.6067 | 62.6067 | 24.3808 | -74.8112 |  |  |  | 0.59427 | -2.189 | 60.0691 | 60.0691 | 36.8591 | -74.8112 |  |  |  | 0.86992 | -3.2043 | 56.7028 | 56.7028 | 44.6601 | -74.8112 |  |  |  | 0 | 0 | 67.4422 | 67.4422 | 0 | #DIV/0!
[13 empty] | 137.2 | 137.2 | 58.5784 | 0.14097 | -0.52356 | 65.6888 | 65.6888 | 7.7818 | -74.9299 |  |  |  | 0.38607 | -1.4338 | 62.6435 | 62.6435 | 24.3792 | -74.9299 |  |  |  | 0.58974 | -2.1902 | 60.125 | 60.125 | 36.9303 | -74.9299 |  |  |  | 0.86328 | -3.2061 | 56.7831 | 56.7831 | 45.0113 | -74.9299 |  |  |  | 0 | 0 | 67.4422 | 67.4422 | 0 | #DIV/0!
[13 empty] | 137.3 | 137.3 | 58.4081 | 0.13989 | -0.52385 | 65.7023 | 65.7023 | 7.7784 | -75.0486 |  |  |  | 0.3831 | -1.4346 | 62.6804 | 62.6804 | 24.3769 | -75.0486 |  |  |  | 0.5852 | -2.1914 | 60.1808 | 60.1808 | 36.9995 | -75.0486 |  |  |  | 0.85664 | -3.2079 | 56.8634 | 56.8634 | 45.358 | -75.0486 |  |  |  | 0 | 0 | 67.4422 | 67.4422 | 0 | #DIV/0!
[13 empty] | 137.4 | 137.4 | 58.2282 | 0.1388 | -0.52414 | 65.7158 | 65.7158 | 7.7749 | -75.1672 |  |  |  | 0.38013 | -1.4354 | 62.7172 | 62.7172 | 24.3739 | -75.1672 |  |  |  | 0.58066 | -2.1926 | 60.2367 | 60.2367 | 37.0667 | -75.1672 |  |  |  | 0.85 | -3.2097 | 56.9438 | 56.9438 | 45.7004 | -75.1672 |  |  |  | 0 | 0 | 67.4422 | 67.4422 | 0 | #DIV/0!
[13 empty] | 137.5 | 137.5 | 58.0389 | 0.13772 | -0.52442 | 65.7293 | 65.7293 | 7.7714 | -75.2857 |  |  |  | 0.37716 | -1.4362 | 62.7541 | 62.7541 | 24.3703 | -75.2857 |  |  |  | 0.57613 | -2.1938 | 60.2927 | 60.2927 | 37.132 | -75.2857 |  |  |  | 0.84336 | -3.2114 | 57.0242 | 57.0242 | 46.0382 | -75.2857 |  |  |  | 0 | 0 | 67.4422 | 67.4422 | 0 | #DIV/0!
[13 empty] | 137.6 | 137.6 | 57.8402 | 0.13664 | -0.52471 | 65.7427 | 65.7427 | 7.7677 | -75.4041 |  |  |  | 0.37419 | -1.437 | 62.7909 | 62.7909 | 24.3661 | -75.4041 |  |  |  | 0.57159 | -2.195 | 60.3486 | 60.3486 | 37.1952 | -75.4041 |  |  |  | 0.83672 | -3.2132 | 57.1047 | 57.1047 | 46.3716 | -75.4041 |  |  |  | 0 | 0 | 67.4422 | 67.4422 | 0 | #DIV/0!
[13 empty] | 137.7 | 137.7 | 57.632 | 0.13555 | -0.52499 | 65.7562 | 65.7562 | 7.7641 | -75.5225 |  |  |  | 0.37122 | -1.4377 | 62.8277 | 62.8277 | 24.3611 | -75.5225 |  |  |  | 0.56705 | -2.1962 | 60.4045 | 60.4045 | 37.2565 | -75.5225 |  |  |  | 0.83008 | -3.2149 | 57.1852 | 57.1852 | 46.7003 | -75.5225 |  |  |  | 0 | 0 | 67.4422 | 67.4422 | 0 | #DIV/0!
[13 empty] | 137.8 | 137.8 | 57.4145 | 0.13447 | -0.52527 | 65.7697 | 65.7697 | 7.7603 | -75.6408 |  |  |  | 0.36825 | -1.4385 | 62.8646 | 62.8646 | 24.3555 | -75.6408 |  |  |  | 0.56252 | -2.1974 | 60.4605 | 60.4605 | 37.3157 | -75.6408 |  |  |  | 0.82344 | -3.2166 | 57.2657 | 57.2657 | 47.0244 | -75.6408 |  |  |  | 0 | 0 | 67.4422 | 67.4422 | 0 | #DIV/0!
[13 empty] | 137.9 | 137.9 | 57.1876 | 0.13338 | -0.52554 | 65.7832 | 65.7832 | 7.7565 | -75.7591 |  |  |  | 0.36528 | -1.4393 | 62.9014 | 62.9014 | 24.3492 | -75.7591 |  |  |  | 0.55798 | -2.1985 | 60.5164 | 60.5164 | 37.3729 | -75.7591 |  |  |  | 0.8168 | -3.2183 | 57.3463 | 57.3463 | 47.3438 | -75.7591 |  |  |  | 0 | 0 | 67.4422 | 67.4422 | 0 | #DIV/0!
[13 empty] | 138 | 138 | 56.9515 | 0.1323 | -0.52582 | 65.7967 | 65.7967 | 7.7526 | -75.8773 |  |  |  | 0.36231 | -1.44 | 62.9383 | 62.9383 | 24.3422 | -75.8773 |  |  |  | 0.55344 | -2.1997 | 60.5724 | 60.5724 | 37.4281 | -75.8773 |  |  |  | 0.81016 | -3.22 | 57.4269 | 57.4269 | 47.6584 | -75.8773 |  |  |  | 0 | 0 | 67.4422 | 67.4422 | 0 | #DIV/0!
[13 empty] | 138.1 | 138.1 | 56.7061 | 0.13121 | -0.52609 | 65.8102 | 65.8102 | 7.7487 | -75.9954 |  |  |  | 0.35934 | -1.4408 | 62.9751 | 62.9751 | 24.3346 | -75.9954 |  |  |  | 0.54891 | -2.2008 | 60.6284 | 60.6284 | 37.4812 | -75.9954 |  |  |  | 0.80352 | -3.2216 | 57.5076 | 57.5076 | 47.9682 | -75.9954 |  |  |  | 0 | 0 | 67.4422 | 67.4422 | 0 | #DIV/0!
[13 empty] | 138.2 | 138.2 | 56.4514 | 0.13013 | -0.52636 | 65.8237 | 65.8237 | 7.7446 | -76.1135 |  |  |  | 0.35637 | -1.4415 | 63.012 | 63.012 | 24.3263 | -76.1135 |  |  |  | 0.54437 | -2.2019 | 60.6844 | 60.6844 | 37.5323 | -76.1135 |  |  |  | 0.79688 | -3.2233 | 57.5883 | 57.5883 | 48.2732 | -76.1135 |  |  |  | 0 | 0 | 67.4422 | 67.4422 | 0 | #DIV/0!
[13 empty] | 138.3 | 138.3 | 56.1876 | 0.12905 | -0.52663 | 65.8371 | 65.8371 | 7.7406 | -76.2315 |  |  |  | 0.3534 | -1.4422 | 63.0489 | 63.0489 | 24.3173 | -76.2315 |  |  |  | 0.53983 | -2.203 | 60.7404 | 60.7404 | 37.5813 | -76.2315 |  |  |  | 0.79024 | -3.2249 | 57.6691 | 57.6691 | 48.5733 | -76.2315 |  |  |  | 0 | 0 | 67.4422 | 67.4422 | 0 | #DIV/0!
[13 empty] | 138.4 | 138.4 | 55.9146 | 0.12796 | -0.52689 | 65.8506 | 65.8506 | 7.7364 | -76.3494 |  |  |  | 0.35043 | -1.443 | 63.0857 | 63.0857 | 24.3077 | -76.3494 |  |  |  | 0.5353 | -2.2041 | 60.7964 | 60.7964 | 37.6283 | -76.3494 |  |  |  | 0.7836 | -3.2265 | 57.7499 | 57.7499 | 48.8684 | -76.3494 |  |  |  | 0 | 0 | 67.4422 | 67.4422 | 0 | #DIV/0!
[13 empty] | 138.5 | 138.5 | 55.6326 | 0.12688 | -0.52715 | 65.8641 | 65.8641 | 7.7322 | -76.4673 |  |  |  | 0.34747 | -1.4437 | 63.1226 | 63.1226 | 24.2974 | -76.4673 |  |  |  | 0.53076 | -2.2052 | 60.8524 | 60.8524 | 37.6733 | -76.4673 |  |  |  | 0.77696 | -3.2281 | 57.8308 | 57.8308 | 49.1585 | -76.4673 |  |  |  | 0 | 0 | 67.4422 | 67.4422 | 0 | #DIV/0!
[13 empty] | 138.6 | 138.6 | 55.3415 | 0.12579 | -0.52741 | 65.8776 | 65.8776 | 7.7279 | -76.5852 |  |  |  | 0.3445 | -1.4444 | 63.1594 | 63.1594 | 24.2864 | -76.5852 |  |  |  | 0.52623 | -2.2063 | 60.9084 | 60.9084 | 37.7162 | -76.5852 |  |  |  | 0.77032 | -3.2297 | 57.9117 | 57.9117 | 49.4436 | -76.5852 |  |  |  | 0 | 0 | 67.4422 | 67.4422 | 0 | #DIV/0!
[13 empty] | 138.7 | 138.7 | 55.0414 | 0.12471 | -0.52767 | 65.8911 | 65.8911 | 7.7236 | -76.7029 |  |  |  | 0.34153 | -1.4451 | 63.1963 | 63.1963 | 24.2748 | -76.7029 |  |  |  | 0.52169 | -2.2074 | 60.9645 | 60.9645 | 37.757 | -76.7029 |  |  |  | 0.76367 | -3.2313 | 57.9926 | 57.9926 | 49.7235 | -76.7029 |  |  |  | 0 | 0 | 67.4422 | 67.4422 | 0 | #DIV/0!
[13 empty] | 138.8 | 138.8 | 54.7323 | 0.12362 | -0.52793 | 65.9046 | 65.9046 | 7.7192 | -76.8206 |  |  |  | 0.33856 | -1.4458 | 63.2332 | 63.2332 | 24.2625 | -76.8206 |  |  |  | 0.51715 | -2.2085 | 61.0205 | 61.0205 | 37.7957 | -76.8206 |  |  |  | 0.75703 | -3.2329 | 58.0736 | 58.0736 | 49.9983 | -76.8206 |  |  |  | 0 | 0 | 67.4422 | 67.4422 | 0 | #DIV/0!
[13 empty] | 138.9 | 138.9 | 54.4143 | 0.12254 | -0.52818 | 65.9181 | 65.9181 | 7.7147 | -76.9383 |  |  |  | 0.33559 | -1.4465 | 63.2701 | 63.2701 | 24.2495 | -76.9383 |  |  |  | 0.51262 | -2.2095 | 61.0766 | 61.0766 | 37.8324 | -76.9383 |  |  |  | 0.75039 | -3.2344 | 58.1546 | 58.1546 | 50.2679 | -76.9383 |  |  |  | 0 | 0 | 67.4422 | 67.4422 | 0 | #DIV/0!
[13 empty] | 139 | 139 | 54.0875 | 0.12145 | -0.52843 | 65.9316 | 65.9316 | 7.7102 | -77.0559 |  |  |  | 0.33262 | -1.4472 | 63.3069 | 63.3069 | 24.2358 | -77.0559 |  |  |  | 0.50808 | -2.2106 | 61.1326 | 61.1326 | 37.867 | -77.0559 |  |  |  | 0.74375 | -3.236 | 58.2356 | 58.2356 | 50.5323 | -77.0559 |  |  |  | 0 | 0 | 67.4422 | 67.4422 | 0 | #DIV/0!
[13 empty] | 139.1 | 139.1 | 53.7519 | 0.12037 | -0.52868 | 65.945 | 65.945 | 7.7056 | -77.1735 |  |  |  | 0.32965 | -1.4478 | 63.3438 | 63.3438 | 24.2215 | -77.1735 |  |  |  | 0.50354 | -2.2116 | 61.1887 | 61.1887 | 37.8995 | -77.1735 |  |  |  | 0.73711 | -3.2375 | 58.3167 | 58.3167 | 50.7913 | -77.1735 |  |  |  | 0 | 0 | 67.4422 | 67.4422 | 0 | #DIV/0!
[13 empty] | 139.2 | 139.2 | 53.4076 | 0.11929 | -0.52892 | 65.9585 | 65.9585 | 7.7009 | -77.291 |  |  |  | 0.32668 | -1.4485 | 63.3807 | 63.3807 | 24.2065 | -77.291 |  |  |  | 0.49901 | -2.2126 | 61.2448 | 61.2448 | 37.9299 | -77.291 |  |  |  | 0.73047 | -3.239 | 58.3978 | 58.3978 | 51.0451 | -77.291 |  |  |  | 0 | 0 | 67.4422 | 67.4422 | 0 | #DIV/0!
[13 empty] | 139.3 | 139.3 | 53.0546 | 0.1182 | -0.52917 | 65.972 | 65.972 | 7.6962 | -77.4084 |  |  |  | 0.32371 | -1.4492 | 63.4175 | 63.4175 | 24.1909 | -77.4084 |  |  |  | 0.49447 | -2.2137 | 61.3009 | 61.3009 | 37.9582 | -77.4084 |  |  |  | 0.72383 | -3.2405 | 58.479 | 58.479 | 51.2934 | -77.4084 |  |  |  | 0 | 0 | 67.4422 | 67.4422 | 0 | #DIV/0!
[13 empty] | 139.4 | 139.4 | 52.6929 | 0.11712 | -0.52941 | 65.9855 | 65.9855 | 7.6914 | -77.5258 |  |  |  | 0.32074 | -1.4498 | 63.4544 | 63.4544 | 24.1745 | -77.5258 |  |  |  | 0.48993 | -2.2147 | 61.357 | 61.357 | 37.9844 | -77.5258 |  |  |  | 0.71719 | -3.2419 | 58.5602 | 58.5602 | 51.5364 | -77.5258 |  |  |  | 0 | 0 | 67.4422 | 67.4422 | 0 | #DIV/0!
[13 empty] | 139.5 | 139.5 | 52.3227 | 0.11603 | -0.52965 | 65.999 | 65.999 | 7.6865 | -77.6431 |  |  |  | 0.31777 | -1.4505 | 63.4913 | 63.4913 | 24.1575 | -77.6431 |  |  |  | 0.4854 | -2.2157 | 61.4131 | 61.4131 | 38.0085 | -77.6431 |  |  |  | 0.71055 | -3.2434 | 58.6414 | 58.6414 | 51.7739 | -77.6431 |  |  |  | 0 | 0 | 67.4422 | 67.4422 | 0 | #DIV/0!
[13 empty] | 139.6 | 139.6 | 51.9439 | 0.11495 | -0.52988 | 66.0125 | 66.0125 | 7.6816 | -77.7604 |  |  |  | 0.3148 | -1.4511 | 63.5282 | 63.5282 | 24.1399 | -77.7604 |  |  |  | 0.48086 | -2.2167 | 61.4692 | 61.4692 | 38.0305 | -77.7604 |  |  |  | 0.70391 | -3.2449 | 58.7227 | 58.7227 | 52.0058 | -77.7604 |  |  |  | 0 | 0 | 67.4422 | 67.4422 | 0 | #DIV/0!
[13 empty] | 139.7 | 139.7 | 51.5567 | 0.11386 | -0.53012 | 66.026 | 66.026 | 7.6766 | -77.8776 |  |  |  | 0.31183 | -1.4518 | 63.5651 | 63.5651 | 24.1216 | -77.8776 |  |  |  | 0.47632 | -2.2176 | 61.5254 | 61.5254 | 38.0504 | -77.8776 |  |  |  | 0.69727 | -3.2463 | 58.804 | 58.804 | 52.2323 | -77.8776 |  |  |  | 0 | 0 | 67.4422 | 67.4422 | 0 | #DIV/0!
[13 empty] | 139.8 | 139.8 | 51.1612 | 0.11278 | -0.53035 | 66.0395 | 66.0395 | 7.6716 | -77.9948 |  |  |  | 0.30886 | -1.4524 | 63.602 | 63.602 | 24.1026 | -77.9948 |  |  |  | 0.47179 | -2.2186 | 61.5815 | 61.5815 | 38.0682 | -77.9948 |  |  |  | 0.69063 | -3.2477 | 58.8853 | 58.8853 | 52.4531 | -77.9948 |  |  |  | 0 | 0 | 67.4422 | 67.4422 | 0 | #DIV/0!
[13 empty] | 139.9 | 139.9 | 50.7573 | 0.11169 | -0.53058 | 66.0529 | 66.0529 | 7.6664 | -78.112 |  |  |  | 0.30589 | -1.453 | 63.6388 | 63.6388 | 24.0829 | -78.112 |  |  |  | 0.46725 | -2.2196 | 61.6376 | 61.6376 | 38.0838 | -78.112 |  |  |  | 0.68399 | -3.2491 | 58.9667 | 58.9667 | 52.6683 | -78.112 |  |  |  | 0 | 0 | 67.4422 | 67.4422 | 0 | #DIV/0!
[13 empty] | 140 | 140 | 50.3451 | 0.11061 | -0.5308 | 66.0664 | 66.0664 | 7.6613 | -78.229 |  |  |  | 0.30292 | -1.4537 | 63.6757 | 63.6757 | 24.0626 | -78.229 |  |  |  | 0.46272 | -2.2205 | 61.6938 | 61.6938 | 38.0974 | -78.229 |  |  |  | 0.67735 | -3.2505 | 59.0481 | 59.0481 | 52.8779 | -78.229 |  |  |  | 0 | 0 | 67.4422 | 67.4422 | 0 | #DIV/0!
[13 empty] | 140.1 | 140.1 | 49.9248 | 0.10953 | -0.53103 | 66.0799 | 66.0799 | 7.656 | -78.3461 |  |  |  | 0.29995 | -1.4543 | 63.7126 | 63.7126 | 24.0416 | -78.3461 |  |  |  | 0.45818 | -2.2215 | 61.7499 | 61.7499 | 38.1088 | -78.3461 |  |  |  | 0.67071 | -3.2519 | 59.1296 | 59.1296 | 53.0817 | -78.3461 |  |  |  | 0 | 0 | 67.4422 | 67.4422 | 0 | #DIV/0!
[13 empty] | 140.2 | 140.2 | 49.4963 | 0.10844 | -0.53125 | 66.0934 | 66.0934 | 7.6507 | -78.463 |  |  |  | 0.29698 | -1.4549 | 63.7495 | 63.7495 | 24.02 | -78.463 |  |  |  | 0.45364 | -2.2224 | 61.8061 | 61.8061 | 38.1181 | -78.463 |  |  |  | 0.66406 | -3.2532 | 59.211 | 59.211 | 53.2798 | -78.463 |  |  |  | 0 | 0 | 67.4422 | 67.4422 | 0 | #DIV/0!
[13 empty] | 140.3 | 140.3 | 49.0598 | 0.10736 | -0.53147 | 66.1069 | 66.1069 | 7.6453 | -78.58 |  |  |  | 0.29401 | -1.4555 | 63.7864 | 63.7864 | 23.9976 | -78.58 |  |  |  | 0.44911 | -2.2233 | 61.8623 | 61.8623 | 38.1252 | -78.58 |  |  |  | 0.65742 | -3.2546 | 59.2925 | 59.2925 | 53.4722 | -78.58 |  |  |  | 0 | 0 | 67.4422 | 67.4422 | 0 | #DIV/0!
[13 empty] | 140.4 | 140.4 | 48.6154 | 0.10627 | -0.53169 | 66.1204 | 66.1204 | 7.6399 | -78.6969 |  |  |  | 0.29104 | -1.4561 | 63.8233 | 63.8233 | 23.9747 | -78.6969 |  |  |  | 0.44457 | -2.2242 | 61.9185 | 61.9185 | 38.1303 | -78.6969 |  |  |  | 0.65078 | -3.2559 | 59.3741 | 59.3741 | 53.6587 | -78.6969 |  |  |  | 0 | 0 | 67.4422 | 67.4422 | 0 | #DIV/0!
[13 empty] | 140.5 | 140.5 | 48.163 | 0.10519 | -0.53191 | 66.1339 | 66.1339 | 7.6344 | -78.8137 |  |  |  | 0.28807 | -1.4567 | 63.8602 | 63.8602 | 23.951 | -78.8137 |  |  |  | 0.44003 | -2.2251 | 61.9747 | 61.9747 | 38.1332 | -78.8137 |  |  |  | 0.64414 | -3.2572 | 59.4556 | 59.4556 | 53.8394 | -78.8137 |  |  |  | 0 | 0 | 67.4422 | 67.4422 | 0 | #DIV/0!
[13 empty] | 140.6 | 140.6 | 47.7027 | 0.1041 | -0.53212 | 66.1474 | 66.1474 | 7.6289 | -78.9305 |  |  |  | 0.2851 | -1.4573 | 63.8971 | 63.8971 | 23.9267 | -78.9305 |  |  |  | 0.4355 | -2.226 | 62.0309 | 62.0309 | 38.1339 | -78.9305 |  |  |  | 0.6375 | -3.2585 | 59.5372 | 59.5372 | 54.0142 | -78.9305 |  |  |  | 0 | 0 | 67.4422 | 67.4422 | 0 | #DIV/0!
[13 empty] | 140.7 | 140.7 | 47.2348 | 0.10302 | -0.53233 | 66.1608 | 66.1608 | 7.6232 | -79.0472 |  |  |  | 0.28213 | -1.4578 | 63.934 | 63.934 | 23.9017 | -79.0472 |  |  |  | 0.43096 | -2.2269 | 62.0871 | 62.0871 | 38.1325 | -79.0472 |  |  |  | 0.63086 | -3.2598 | 59.6188 | 59.6188 | 54.1831 | -79.0472 |  |  |  | 0 | 0 | 67.4422 | 67.4422 | 0 | #DIV/0!
[13 empty] | 140.8 | 140.8 | 46.7591 | 0.10193 | -0.53254 | 66.1743 | 66.1743 | 7.6176 | -79.1639 |  |  |  | 0.27916 | -1.4584 | 63.9709 | 63.9709 | 23.8761 | -79.1639 |  |  |  | 0.42642 | -2.2278 | 62.1433 | 62.1433 | 38.129 | -79.1639 |  |  |  | 0.62422 | -3.2611 | 59.7005 | 59.7005 | 54.3461 | -79.1639 |  |  |  | 0 | 0 | 67.4422 | 67.4422 | 0 | #DIV/0!
[13 empty] | 140.9 | 140.9 | 46.2758 | 0.10085 | -0.53274 | 66.1878 | 66.1878 | 7.6118 | -79.2806 |  |  |  | 0.27619 | -1.459 | 64.0078 | 64.0078 | 23.8498 | -79.2806 |  |  |  | 0.42189 | -2.2286 | 62.1995 | 62.1995 | 38.1234 | -79.2806 |  |  |  | 0.61758 | -3.2624 | 59.7822 | 59.7822 | 54.503 | -79.2806 |  |  |  | 0 | 0 | 67.4422 | 67.4422 | 0 | #DIV/0!
[13 empty] | 141 | 141 | 45.785 | 0.099766 | -0.53295 | 66.2013 | 66.2013 | 7.606 | -79.3972 |  |  |  | 0.27322 | -1.4595 | 64.0447 | 64.0447 | 23.8229 | -79.3972 |  |  |  | 0.41735 | -2.2295 | 62.2557 | 62.2557 | 38.1155 | -79.3972 |  |  |  | 0.61094 | -3.2636 | 59.8639 | 59.8639 | 54.654 | -79.3972 |  |  |  | 0 | 0 | 67.4422 | 67.4422 | 0 | #DIV/0!
[13 empty] | 141.1 | 141.1 | 45.2868 | 0.098682 | -0.53315 | 66.2148 | 66.2148 | 7.6002 | -79.5137 |  |  |  | 0.27025 | -1.4601 | 64.0816 | 64.0816 | 23.7953 | -79.5137 |  |  |  | 0.41281 | -2.2303 | 62.3119 | 62.3119 | 38.1056 | -79.5137 |  |  |  | 0.6043 | -3.2649 | 59.9456 | 59.9456 | 54.799 | -79.5137 |  |  |  | 0 | 0 | 67.4422 | 67.4422 | 0 | #DIV/0!
[13 empty] | 141.2 | 141.2 | 44.7812 | 0.097597 | -0.53335 | 66.2283 | 66.2283 | 7.5942 | -79.6302 |  |  |  | 0.26728 | -1.4606 | 64.1185 | 64.1185 | 23.767 | -79.6302 |  |  |  | 0.40828 | -2.2312 | 62.3682 | 62.3682 | 38.0935 | -79.6302 |  |  |  | 0.59766 | -3.2661 | 60.0274 | 60.0274 | 54.9379 | -79.6302 |  |  |  | 0 | 0 | 67.4422 | 67.4422 | 0 | #DIV/0!
[13 empty] | 141.3 | 141.3 | 44.2683 | 0.096513 | -0.53355 | 66.2418 | 66.2418 | 7.5882 | -79.7467 |  |  |  | 0.26431 | -1.4612 | 64.1554 | 64.1554 | 23.7381 | -79.7467 |  |  |  | 0.40374 | -2.232 | 62.4244 | 62.4244 | 38.0793 | -79.7467 |  |  |  | 0.59102 | -3.2673 | 60.1092 | 60.1092 | 55.0707 | -79.7467 |  |  |  | 0 | 0 | 67.4422 | 67.4422 | 0 | #DIV/0!
[13 empty] | 141.4 | 141.4 | 43.7482 | 0.095428 | -0.53374 | 66.2553 | 66.2553 | 7.5822 | -79.8631 |  |  |  | 0.26134 | -1.4617 | 64.1923 | 64.1923 | 23.7085 | -79.8631 |  |  |  | 0.39921 | -2.2328 | 62.4807 | 62.4807 | 38.0629 | -79.8631 |  |  |  | 0.58438 | -3.2685 | 60.191 | 60.191 | 55.1974 | -79.8631 |  |  |  | 0 | 0 | 67.4422 | 67.4422 | 0 | #DIV/0!
[13 empty] | 141.5 | 141.5 | 43.221 | 0.094344 | -0.53394 | 66.2687 | 66.2687 | 7.5761 | -79.9795 |  |  |  | 0.25837 | -1.4622 | 64.2292 | 64.2292 | 23.6783 | -79.9795 |  |  |  | 0.39467 | -2.2336 | 62.5369 | 62.5369 | 38.0444 | -79.9795 |  |  |  | 0.57774 | -3.2697 | 60.2728 | 60.2728 | 55.318 | -79.9795 |  |  |  | 0 | 0 | 67.4422 | 67.4422 | 0 | #DIV/0!
[13 empty] | 141.6 | 141.6 | 42.6868 | 0.09326 | -0.53413 | 66.2822 | 66.2822 | 7.5699 | -80.0959 |  |  |  | 0.2554 | -1.4628 | 64.2661 | 64.2661 | 23.6474 | -80.0959 |  |  |  | 0.39013 | -2.2344 | 62.5932 | 62.5932 | 38.0237 | -80.0959 |  |  |  | 0.5711 | -3.2708 | 60.3547 | 60.3547 | 55.4324 | -80.0959 |  |  |  | 0 | 0 | 67.4422 | 67.4422 | 0 | #DIV/0!
[13 empty] | 141.7 | 141.7 | 42.1456 | 0.092175 | -0.53431 | 66.2957 | 66.2957 | 7.5637 | -80.2122 |  |  |  | 0.25243 | -1.4633 | 64.303 | 64.303 | 23.6159 | -80.2122 |  |  |  | 0.3856 | -2.2352 | 62.6494 | 62.6494 | 38.0009 | -80.2122 |  |  |  | 0.56445 | -3.272 | 60.4366 | 60.4366 | 55.5406 | -80.2122 |  |  |  | 0 | 0 | 67.4422 | 67.4422 | 0 | #DIV/0!
[13 empty] | 141.8 | 141.8 | 41.5976 | 0.091091 | -0.5345 | 66.3092 | 66.3092 | 7.5574 | -80.3284 |  |  |  | 0.24946 | -1.4638 | 64.3399 | 64.3399 | 23.5837 | -80.3284 |  |  |  | 0.38106 | -2.236 | 62.7057 | 62.7057 | 37.9759 | -80.3284 |  |  |  | 0.55781 | -3.2731 | 60.5185 | 60.5185 | 55.6426 | -80.3284 |  |  |  | 0 | 0 | 67.4422 | 67.4422 | 0 | #DIV/0!
[13 empty] | 141.9 | 141.9 | 41.0428 | 0.090006 | -0.53468 | 66.3227 | 66.3227 | 7.551 | -80.4447 |  |  |  | 0.24649 | -1.4643 | 64.3768 | 64.3768 | 23.5508 | -80.4447 |  |  |  | 0.37652 | -2.2367 | 62.762 | 62.762 | 37.9488 | -80.4447 |  |  |  | 0.55117 | -3.2743 | 60.6004 | 60.6004 | 55.7383 | -80.4447 |  |  |  | 0 | 0 | 67.4422 | 67.4422 | 0 | #DIV/0!
[13 empty] | 142 | 142 | 40.4813 | 0.088922 | -0.53487 | 66.3362 | 66.3362 | 7.5446 | -80.5609 |  |  |  | 0.24352 | -1.4648 | 64.4138 | 64.4138 | 23.5174 | -80.5609 |  |  |  | 0.37199 | -2.2375 | 62.8183 | 62.8183 | 37.9195 | -80.5609 |  |  |  | 0.54453 | -3.2754 | 60.6824 | 60.6824 | 55.8278 | -80.5609 |  |  |  | 0 | 0 | 67.4422 | 67.4422 | 0 | #DIV/0!
[13 empty] | 142.1 | 142.1 | 39.9133 | 0.087837 | -0.53504 | 66.3497 | 66.3497 | 7.5381 | -80.677 |  |  |  | 0.24055 | -1.4653 | 64.4507 | 64.4507 | 23.4832 | -80.677 |  |  |  | 0.36745 | -2.2383 | 62.8746 | 62.8746 | 37.8881 | -80.677 |  |  |  | 0.53789 | -3.2765 | 60.7643 | 60.7643 | 55.9111 | -80.677 |  |  |  | 0 | 0 | 67.4422 | 67.4422 | 0 | #DIV/0!
[13 empty] | 142.2 | 142.2 | 39.3388 | 0.086753 | -0.53522 | 66.3632 | 66.3632 | 7.5316 | -80.7931 |  |  |  | 0.23758 | -1.4658 | 64.4876 | 64.4876 | 23.4484 | -80.7931 |  |  |  | 0.36291 | -2.239 | 62.9308 | 62.9308 | 37.8545 | -80.7931 |  |  |  | 0.53125 | -3.2775 | 60.8463 | 60.8463 | 55.988 | -80.7931 |  |  |  | 0 | 0 | 67.4422 | 67.4422 | 0 | #DIV/0!
[13 empty] | 142.3 | 142.3 | 38.7578 | 0.085669 | -0.5354 | 66.3766 | 66.3766 | 7.525 | -80.9092 |  |  |  | 0.23461 | -1.4662 | 64.5245 | 64.5245 | 23.413 | -80.9092 |  |  |  | 0.35838 | -2.2397 | 62.9871 | 62.9871 | 37.8188 | -80.9092 |  |  |  | 0.52461 | -3.2786 | 60.9284 | 60.9284 | 56.0587 | -80.9092 |  |  |  | 0 | 0 | 67.4422 | 67.4422 | 0 | #DIV/0!
[13 empty] | 142.4 | 142.4 | 38.1706 | 0.084584 | -0.53557 | 66.3901 | 66.3901 | 7.5183 | -81.0252 |  |  |  | 0.23164 | -1.4667 | 64.5614 | 64.5614 | 23.3769 | -81.0252 |  |  |  | 0.35384 | -2.2404 | 63.0434 | 63.0434 | 37.781 | -81.0252 |  |  |  | 0.51797 | -3.2797 | 61.0104 | 61.0104 | 56.123 | -81.0252 |  |  |  | 0 | 0 | 67.4422 | 67.4422 | 0 | #DIV/0!
[13 empty] | 142.5 | 142.5 | 37.5771 | 0.0835 | -0.53574 | 66.4036 | 66.4036 | 7.5116 | -81.1412 |  |  |  | 0.22867 | -1.4672 | 64.5983 | 64.5983 | 23.3402 | -81.1412 |  |  |  | 0.3493 | -2.2412 | 63.0997 | 63.0997 | 37.741 | -81.1412 |  |  |  | 0.51133 | -3.2807 | 61.0925 | 61.0925 | 56.181 | -81.1412 |  |  |  | 0 | 0 | 67.4422 | 67.4422 | 0 | #DIV/0!
[13 empty] | 142.6 | 142.6 | 36.9776 | 0.082415 | -0.53591 | 66.4171 | 66.4171 | 7.5049 | -81.2572 |  |  |  | 0.2257 | -1.4676 | 64.6352 | 64.6352 | 23.3028 | -81.2572 |  |  |  | 0.34477 | -2.2419 | 63.1561 | 63.1561 | 37.6989 | -81.2572 |  |  |  | 0.50469 | -3.2817 | 61.1745 | 61.1745 | 56.2326 | -81.2572 |  |  |  | 0 | 0 | 67.4422 | 67.4422 | 0 | #DIV/0!
[13 empty] | 142.7 | 142.7 | 36.372 | 0.081331 | -0.53607 | 66.4306 | 66.4306 | 7.498 | -81.3731 |  |  |  | 0.22273 | -1.4681 | 64.6722 | 64.6722 | 23.2648 | -81.3731 |  |  |  | 0.34023 | -2.2426 | 63.2124 | 63.2124 | 37.6546 | -81.3731 |  |  |  | 0.49805 | -3.2828 | 61.2566 | 61.2566 | 56.2778 | -81.3731 |  |  |  | 0 | 0 | 67.4422 | 67.4422 | 0 | #DIV/0!
[13 empty] | 142.8 | 142.8 | 35.7605 | 0.080247 | -0.53624 | 66.4441 | 66.4441 | 7.4911 | -81.489 |  |  |  | 0.21976 | -1.4685 | 64.7091 | 64.7091 | 23.2261 | -81.489 |  |  |  | 0.3357 | -2.2432 | 63.2687 | 63.2687 | 37.6082 | -81.489 |  |  |  | 0.49141 | -3.2838 | 61.3388 | 61.3388 | 56.3167 | -81.489 |  |  |  | 0 | 0 | 67.4422 | 67.4422 | 0 | #DIV/0!
[13 empty] | 142.9 | 142.9 | 35.1432 | 0.079162 | -0.5364 | 66.4576 | 66.4576 | 7.4842 | -81.6048 |  |  |  | 0.21679 | -1.469 | 64.746 | 64.746 | 23.1868 | -81.6048 |  |  |  | 0.33116 | -2.2439 | 63.325 | 63.325 | 37.5596 | -81.6048 |  |  |  | 0.48477 | -3.2847 | 61.4209 | 61.4209 | 56.3492 | -81.6048 |  |  |  | 0 | 0 | 67.4422 | 67.4422 | 0 | #DIV/0!
[13 empty] | 143 | 143 | 34.5202 | 0.078078 | -0.53656 | 66.4711 | 66.4711 | 7.4772 | -81.7206 |  |  |  | 0.21382 | -1.4694 | 64.7829 | 64.7829 | 23.1469 | -81.7206 |  |  |  | 0.32662 | -2.2446 | 63.3813 | 63.3813 | 37.5089 | -81.7206 |  |  |  | 0.47813 | -3.2857 | 61.5031 | 61.5031 | 56.3752 | -81.7206 |  |  |  | 0 | 0 | 67.4422 | 67.4422 | 0 | #DIV/0!
[13 empty] | 143.1 | 143.1 | 33.8915 | 0.076993 | -0.53671 | 66.4845 | 66.4845 | 7.4701 | -81.8364 |  |  |  | 0.21085 | -1.4698 | 64.8198 | 64.8198 | 23.1063 | -81.8364 |  |  |  | 0.32209 | -2.2452 | 63.4377 | 63.4377 | 37.4561 | -81.8364 |  |  |  | 0.47149 | -3.2867 | 61.5852 | 61.5852 | 56.3949 | -81.8364 |  |  |  | 0 | 0 | 67.4422 | 67.4422 | 0 | #DIV/0!
[13 empty] | 143.2 | 143.2 | 33.2574 | 0.075909 | -0.53687 | 66.498 | 66.498 | 7.463 | -81.9522 |  |  |  | 0.20789 | -1.4703 | 64.8568 | 64.8568 | 23.0651 | -81.9522 |  |  |  | 0.31755 | -2.2459 | 63.494 | 63.494 | 37.4012 | -81.9522 |  |  |  | 0.46485 | -3.2876 | 61.6674 | 61.6674 | 56.4081 | -81.9522 |  |  |  | 0 | 0 | 67.4422 | 67.4422 | 0 | #DIV/0!
[13 empty] | 143.3 | 143.3 | 32.6178 | 0.074825 | -0.53702 | 66.5115 | 66.5115 | 7.4558 | -82.0679 |  |  |  | 0.20492 | -1.4707 | 64.8937 | 64.8937 | 23.0232 | -82.0679 |  |  |  | 0.31301 | -2.2465 | 63.5503 | 63.5503 | 37.3441 | -82.0679 |  |  |  | 0.4582 | -3.2886 | 61.7496 | 61.7496 | 56.4148 | -82.0679 |  |  |  | 0 | 0 | 67.4422 | 67.4422 | 0 | #DIV/0!
[13 empty] | 143.4 | 143.4 | 31.973 | 0.07374 | -0.53717 | 66.525 | 66.525 | 7.4485 | -82.1836 |  |  |  | 0.20195 | -1.4711 | 64.9306 | 64.9306 | 22.9807 | -82.1836 |  |  |  | 0.30848 | -2.2471 | 63.6067 | 63.6067 | 37.2849 | -82.1836 |  |  |  | 0.45156 | -3.2895 | 61.8319 | 61.8319 | 56.4151 | -82.1836 |  |  |  | 0 | 0 | 67.4422 | 67.4422 | 0 | #DIV/0!
[13 empty] | 143.5 | 143.5 | 31.3229 | 0.072656 | -0.53732 | 66.5385 | 66.5385 | 7.4412 | -82.2992 |  |  |  | 0.19898 | -1.4715 | 64.9675 | 64.9675 | 22.9376 | -82.2992 |  |  |  | 0.30394 | -2.2478 | 63.663 | 63.663 | 37.2236 | -82.2992 |  |  |  | 0.44492 | -3.2904 | 61.9141 | 61.9141 | 56.409 | -82.2992 |  |  |  | 0 | 0 | 67.4422 | 67.4422 | 0 | #DIV/0!
[13 empty] | 143.6 | 143.6 | 30.6678 | 0.071571 | -0.53746 | 66.552 | 66.552 | 7.4339 | -82.4148 |  |  |  | 0.19601 | -1.4719 | 65.0045 | 65.0045 | 22.8939 | -82.4148 |  |  |  | 0.2994 | -2.2484 | 63.7194 | 63.7194 | 37.1601 | -82.4148 |  |  |  | 0.43828 | -3.2913 | 61.9963 | 61.9963 | 56.3964 | -82.4148 |  |  |  | 0 | 0 | 67.4422 | 67.4422 | 0 | #DIV/0!
[13 empty] | 143.7 | 143.7 | 30.0076 | 0.070487 | -0.53761 | 66.5655 | 66.5655 | 7.4265 | -82.5304 |  |  |  | 0.19304 | -1.4723 | 65.0414 | 65.0414 | 22.8495 | -82.5304 |  |  |  | 0.29487 | -2.249 | 63.7757 | 63.7757 | 37.0945 | -82.5304 |  |  |  | 0.43164 | -3.2921 | 62.0786 | 62.0786 | 56.3774 | -82.5304 |  |  |  | 0 | 0 | 67.4422 | 67.4422 | 0 | #DIV/0!
[13 empty] | 143.8 | 143.8 | 29.3426 | 0.069402 | -0.53775 | 66.579 | 66.579 | 7.419 | -82.646 |  |  |  | 0.19007 | -1.4727 | 65.0783 | 65.0783 | 22.8045 | -82.646 |  |  |  | 0.29033 | -2.2496 | 63.8321 | 63.8321 | 37.0269 | -82.646 |  |  |  | 0.425 | -3.293 | 62.1609 | 62.1609 | 56.3518 | -82.646 |  |  |  | 0 | 0 | 67.4422 | 67.4422 | 0 | #DIV/0!
[13 empty] | 143.9 | 143.9 | 28.6728 | 0.068318 | -0.53789 | 66.5924 | 66.5924 | 7.4114 | -82.7615 |  |  |  | 0.1871 | -1.4731 | 65.1152 | 65.1152 | 22.7588 | -82.7615 |  |  |  | 0.28579 | -2.2501 | 63.8884 | 63.8884 | 36.9571 | -82.7615 |  |  |  | 0.41836 | -3.2939 | 62.2432 | 62.2432 | 56.3199 | -82.7615 |  |  |  | 0 | 0 | 67.4422 | 67.4422 | 0 | #DIV/0!
[13 empty] | 144 | 144 | 27.9983 | 0.067234 | -0.53802 | 66.6059 | 66.6059 | 7.4039 | -82.877 |  |  |  | 0.18413 | -1.4734 | 65.1522 | 65.1522 | 22.7126 | -82.877 |  |  |  | 0.28126 | -2.2507 | 63.9448 | 63.9448 | 36.8852 | -82.877 |  |  |  | 0.41172 | -3.2947 | 62.3255 | 62.3255 | 56.2814 | -82.877 |  |  |  | 0 | 0 | 67.4422 | 67.4422 | 0 | #DIV/0!
[13 empty] | 144.1 | 144.1 | 27.3193 | 0.066149 | -0.53816 | 66.6194 | 66.6194 | 7.3962 | -82.9925 |  |  |  | 0.18116 | -1.4738 | 65.1891 | 65.1891 | 22.6657 | -82.9925 |  |  |  | 0.27672 | -2.2513 | 64.0012 | 64.0012 | 36.8112 | -82.9925 |  |  |  | 0.40508 | -3.2955 | 62.4078 | 62.4078 | 56.2365 | -82.9925 |  |  |  | 0 | 0 | 67.4422 | 67.4422 | 0 | #DIV/0!
[13 empty] | 144.2 | 144.2 | 26.6359 | 0.065065 | -0.53829 | 66.6329 | 66.6329 | 7.3885 | -83.1079 |  |  |  | 0.17819 | -1.4742 | 65.226 | 65.226 | 22.6182 | -83.1079 |  |  |  | 0.27219 | -2.2518 | 64.0575 | 64.0575 | 36.7351 | -83.1079 |  |  |  | 0.39844 | -3.2963 | 62.4902 | 62.4902 | 56.1851 | -83.1079 |  |  |  | 0 | 0 | 67.4422 | 67.4422 | 0 | #DIV/0!
[13 empty] | 144.3 | 144.3 | 25.9481 | 0.06398 | -0.53842 | 66.6464 | 66.6464 | 7.3807 | -83.2233 |  |  |  | 0.17522 | -1.4745 | 65.263 | 65.263 | 22.57 | -83.2233 |  |  |  | 0.26765 | -2.2524 | 64.1139 | 64.1139 | 36.6569 | -83.2233 |  |  |  | 0.3918 | -3.2971 | 62.5725 | 62.5725 | 56.1272 | -83.2233 |  |  |  | 0 | 0 | 67.4422 | 67.4422 | 0 | #DIV/0!
[13 empty] | 144.4 | 144.4 | 25.2561 | 0.062896 | -0.53855 | 66.6599 | 66.6599 | 7.3729 | -83.3387 |  |  |  | 0.17225 | -1.4749 | 65.2999 | 65.2999 | 22.5213 | -83.3387 |  |  |  | 0.26311 | -2.2529 | 64.1703 | 64.1703 | 36.5766 | -83.3387 |  |  |  | 0.38516 | -3.2979 | 62.6549 | 62.6549 | 56.0628 | -83.3387 |  |  |  | 0 | 0 | 67.4422 | 67.4422 | 0 | #DIV/0!
[13 empty] | 144.5 | 144.5 | 24.56 | 0.061812 | -0.53867 | 66.6734 | 66.6734 | 7.365 | -83.4541 |  |  |  | 0.16928 | -1.4752 | 65.3368 | 65.3368 | 22.4719 | -83.4541 |  |  |  | 0.25858 | -2.2534 | 64.2267 | 64.2267 | 36.4942 | -83.4541 |  |  |  | 0.37852 | -3.2987 | 62.7373 | 62.7373 | 55.992 | -83.4541 |  |  |  | 0 | 0 | 67.4422 | 67.4422 | 0 | #DIV/0!
[13 empty] | 144.6 | 144.6 | 23.8599 | 0.060727 | -0.5388 | 66.6869 | 66.6869 | 7.3571 | -83.5694 |  |  |  | 0.16631 | -1.4756 | 65.3737 | 65.3737 | 22.4219 | -83.5694 |  |  |  | 0.25404 | -2.2539 | 64.283 | 64.283 | 36.4097 | -83.5694 |  |  |  | 0.37188 | -3.2994 | 62.8196 | 62.8196 | 55.9148 | -83.5694 |  |  |  | 0 | 0 | 67.4422 | 67.4422 | 0 | #DIV/0!
[13 empty] | 144.7 | 144.7 | 23.1559 | 0.059643 | -0.53892 | 66.7004 | 66.7004 | 7.3491 | -83.6847 |  |  |  | 0.16334 | -1.4759 | 65.4107 | 65.4107 | 22.3713 | -83.6847 |  |  |  | 0.2495 | -2.2544 | 64.3394 | 64.3394 | 36.3232 | -83.6847 |  |  |  | 0.36524 | -3.3002 | 62.902 | 62.902 | 55.831 | -83.6847 |  |  |  | 0 | 0 | 67.4422 | 67.4422 | 0 | #DIV/0!
[13 empty] | 144.8 | 144.8 | 22.4481 | 0.058558 | -0.53904 | 66.7138 | 66.7138 | 7.3411 | -83.8 |  |  |  | 0.16037 | -1.4762 | 65.4476 | 65.4476 | 22.3201 | -83.8 |  |  |  | 0.24497 | -2.2549 | 64.3958 | 64.3958 | 36.2346 | -83.8 |  |  |  | 0.35859 | -3.3009 | 62.9844 | 62.9844 | 55.7409 | -83.8 |  |  |  | 0 | 0 | 67.4422 | 67.4422 | 0 | #DIV/0!
[13 empty] | 144.9 | 144.9 | 21.7367 | 0.057474 | -0.53915 | 66.7273 | 66.7273 | 7.333 | -83.9152 |  |  |  | 0.1574 | -1.4765 | 65.4845 | 65.4845 | 22.2683 | -83.9152 |  |  |  | 0.24043 | -2.2554 | 64.4522 | 64.4522 | 36.1439 | -83.9152 |  |  |  | 0.35195 | -3.3016 | 63.0669 | 63.0669 | 55.6442 | -83.9152 |  |  |  | 0 | 0 | 67.4422 | 67.4422 | 0 | #DIV/0!
[13 empty] | 145 | 145 | 21.0218 | 0.056389 | -0.53927 | 66.7408 | 66.7408 | 7.3248 | -84.0304 |  |  |  | 0.15443 | -1.4768 | 65.5215 | 65.5215 | 22.2158 | -84.0304 |  |  |  | 0.23589 | -2.2559 | 64.5086 | 64.5086 | 36.0512 | -84.0304 |  |  |  | 0.34531 | -3.3023 | 63.1493 | 63.1493 | 55.5412 | -84.0304 |  |  |  | 0 | 0 | 67.4422 | 67.4422 | 0 | #DIV/0!
[13 empty] | 145.1 | 145.1 | 20.3034 | 0.055305 | -0.53938 | 66.7543 | 66.7543 | 7.3166 | -84.1456 |  |  |  | 0.15146 | -1.4771 | 65.5584 | 65.5584 | 22.1628 | -84.1456 |  |  |  | 0.23136 | -2.2564 | 64.565 | 64.565 | 35.9564 | -84.1456 |  |  |  | 0.33867 | -3.303 | 63.2317 | 63.2317 | 55.4317 | -84.1456 |  |  |  | 0 | 0 | 67.4422 | 67.4422 | 0 | #DIV/0!
[13 empty] | 145.2 | 145.2 | 19.5818 | 0.054221 | -0.53949 | 66.7678 | 66.7678 | 7.3083 | -84.2608 |  |  |  | 0.14849 | -1.4775 | 65.5953 | 65.5953 | 22.1091 | -84.2608 |  |  |  | 0.22682 | -2.2568 | 64.6214 | 64.6214 | 35.8595 | -84.2608 |  |  |  | 0.33203 | -3.3037 | 63.3142 | 63.3142 | 55.3158 | -84.2608 |  |  |  | 0 | 0 | 67.4422 | 67.4422 | 0 | #DIV/0!
[13 empty] | 145.3 | 145.3 | 18.8569 | 0.053136 | -0.5396 | 66.7813 | 66.7813 | 7.3 | -84.376 |  |  |  | 0.14552 | -1.4777 | 65.6323 | 65.6323 | 22.0549 | -84.376 |  |  |  | 0.22228 | -2.2573 | 64.6777 | 64.6777 | 35.7606 | -84.376 |  |  |  | 0.32539 | -3.3043 | 63.3966 | 63.3966 | 55.1935 | -84.376 |  |  |  | 0 | 0 | 67.4422 | 67.4422 | 0 | #DIV/0!
[13 empty] | 145.4 | 145.4 | 18.129 | 0.052052 | -0.5397 | 66.7948 | 66.7948 | 7.2916 | -84.4911 |  |  |  | 0.14255 | -1.478 | 65.6692 | 65.6692 | 22 | -84.4911 |  |  |  | 0.21775 | -2.2577 | 64.7341 | 64.7341 | 35.6597 | -84.4911 |  |  |  | 0.31875 | -3.305 | 63.4791 | 63.4791 | 55.0648 | -84.4911 |  |  |  | 0 | 0 | 67.4422 | 67.4422 | 0 | #DIV/0!
[13 empty] | 145.5 | 145.5 | 17.3981 | 0.050967 | -0.53981 | 66.8083 | 66.8083 | 7.2832 | -84.6062 |  |  |  | 0.13958 | -1.4783 | 65.7061 | 65.7061 | 21.9446 | -84.6062 |  |  |  | 0.21321 | -2.2582 | 64.7905 | 64.7905 | 35.5567 | -84.6062 |  |  |  | 0.31211 | -3.3056 | 63.5616 | 63.5616 | 54.9297 | -84.6062 |  |  |  | 0 | 0 | 67.4422 | 67.4422 | 0 | #DIV/0!
[13 empty] | 145.6 | 145.6 | 16.6645 | 0.049883 | -0.53991 | 66.8217 | 66.8217 | 7.2747 | -84.7213 |  |  |  | 0.13661 | -1.4786 | 65.7431 | 65.7431 | 21.8885 | -84.7213 |  |  |  | 0.20868 | -2.2586 | 64.8469 | 64.8469 | 35.4517 | -84.7213 |  |  |  | 0.30547 | -3.3062 | 63.644 | 63.644 | 54.7882 | -84.7213 |  |  |  | 0 | 0 | 67.4422 | 67.4422 | 0 | #DIV/0!
[13 empty] | 145.7 | 145.7 | 15.9281 | 0.048799 | -0.54001 | 66.8352 | 66.8352 | 7.2662 | -84.8364 |  |  |  | 0.13364 | -1.4789 | 65.78 | 65.78 | 21.8318 | -84.8364 |  |  |  | 0.20414 | -2.259 | 64.9033 | 64.9033 | 35.3446 | -84.8364 |  |  |  | 0.29883 | -3.3068 | 63.7265 | 63.7265 | 54.6404 | -84.8364 |  |  |  | 0 | 0 | 67.4422 | 67.4422 | 0 | #DIV/0!
[13 empty] | 145.8 | 145.8 | 15.1891 | 0.047714 | -0.5401 | 66.8487 | 66.8487 | 7.2576 | -84.9514 |  |  |  | 0.13067 | -1.4791 | 65.8169 | 65.8169 | 21.7746 | -84.9514 |  |  |  | 0.1996 | -2.2594 | 64.9597 | 64.9597 | 35.2356 | -84.9514 |  |  |  | 0.29219 | -3.3074 | 63.809 | 63.809 | 54.4862 | -84.9514 |  |  |  | 0 | 0 | 67.4422 | 67.4422 | 0 | #DIV/0!
[13 empty] | 145.9 | 145.9 | 14.4476 | 0.04663 | -0.5402 | 66.8622 | 66.8622 | 7.2489 | -85.0665 |  |  |  | 0.1277 | -1.4794 | 65.8539 | 65.8539 | 21.7167 | -85.0665 |  |  |  | 0.19507 | -2.2598 | 65.0161 | 65.0161 | 35.1245 | -85.0665 |  |  |  | 0.28555 | -3.308 | 63.8915 | 63.8915 | 54.3257 | -85.0665 |  |  |  | 0 | 0 | 67.4422 | 67.4422 | 0 | #DIV/0!
[13 empty] | 146 | 146 | 13.7038 | 0.045545 | -0.54029 | 66.8757 | 66.8757 | 7.2402 | -85.1815 |  |  |  | 0.12473 | -1.4796 | 65.8908 | 65.8908 | 21.6583 | -85.1815 |  |  |  | 0.19053 | -2.2602 | 65.0725 | 65.0725 | 35.0115 | -85.1815 |  |  |  | 0.27891 | -3.3086 | 63.974 | 63.974 | 54.159 | -85.1815 |  |  |  | 0 | 0 | 67.4422 | 67.4422 | 0 | #DIV/0!
[13 empty] | 146.1 | 146.1 | 12.9578 | 0.044461 | -0.54038 | 66.8892 | 66.8892 | 7.2314 | -85.2965 |  |  |  | 0.12176 | -1.4799 | 65.9277 | 65.9277 | 21.5993 | -85.2965 |  |  |  | 0.18599 | -2.2606 | 65.129 | 65.129 | 34.8964 | -85.2965 |  |  |  | 0.27227 | -3.3091 | 64.0565 | 64.0565 | 53.9859 | -85.2965 |  |  |  | 0 | 0 | 67.4422 | 67.4422 | 0 | #DIV/0!
[13 empty] | 146.2 | 146.2 | 12.2096 | 0.043377 | -0.54047 | 66.9027 | 66.9027 | 7.2226 | -85.4114 |  |  |  | 0.11879 | -1.4801 | 65.9647 | 65.9647 | 21.5396 | -85.4114 |  |  |  | 0.18146 | -2.2609 | 65.1854 | 65.1854 | 34.7794 | -85.4114 |  |  |  | 0.26563 | -3.3097 | 64.1391 | 64.1391 | 53.8065 | -85.4114 |  |  |  | 0 | 0 | 67.4422 | 67.4422 | 0 | #DIV/0!
[13 empty] | 146.3 | 146.3 | 11.4595 | 0.042292 | -0.54055 | 66.9162 | 66.9162 | 7.2138 | -85.5264 |  |  |  | 0.11582 | -1.4804 | 66.0016 | 66.0016 | 21.4794 | -85.5264 |  |  |  | 0.17692 | -2.2613 | 65.2418 | 65.2418 | 34.6603 | -85.5264 |  |  |  | 0.25899 | -3.3102 | 64.2216 | 64.2216 | 53.6209 | -85.5264 |  |  |  | 0 | 0 | 67.4422 | 67.4422 | 0 | #DIV/0!
[13 empty] | 146.4 | 146.4 | 10.7075 | 0.041208 | -0.54064 | 66.9297 | 66.9297 | 7.2048 | -85.6413 |  |  |  | 0.11285 | -1.4806 | 66.0385 | 66.0385 | 21.4186 | -85.6413 |  |  |  | 0.17238 | -2.2617 | 65.2982 | 65.2982 | 34.5393 | -85.6413 |  |  |  | 0.25234 | -3.3107 | 64.3041 | 64.3041 | 53.4291 | -85.6413 |  |  |  | 0 | 0 | 67.4422 | 67.4422 | 0 | #DIV/0!
[13 empty] | 146.5 | 146.5 | 9.9537 | 0.040123 | -0.54072 | 66.9431 | 66.9431 | 7.1959 | -85.7562 |  |  |  | 0.10988 | -1.4808 | 66.0755 | 66.0755 | 21.3573 | -85.7562 |  |  |  | 0.16785 | -2.262 | 65.3546 | 65.3546 | 34.4163 | -85.7562 |  |  |  | 0.2457 | -3.3112 | 64.3866 | 64.3866 | 53.231 | -85.7562 |  |  |  | 0 | 0 | 67.4422 | 67.4422 | 0 | #DIV/0!
[13 empty] | 146.6 | 146.6 | 9.1984 | 0.039039 | -0.5408 | 66.9566 | 66.9566 | 7.1868 | -85.8711 |  |  |  | 0.10691 | -1.481 | 66.1124 | 66.1124 | 21.2953 | -85.8711 |  |  |  | 0.16331 | -2.2623 | 65.411 | 65.411 | 34.2914 | -85.8711 |  |  |  | 0.23906 | -3.3117 | 64.4692 | 64.4692 | 53.0268 | -85.8711 |  |  |  | 0 | 0 | 67.4422 | 67.4422 | 0 | #DIV/0!
[13 empty] | 146.7 | 146.7 | 8.4415 | 0.037954 | -0.54088 | 66.9701 | 66.9701 | 7.1777 | -85.986 |  |  |  | 0.10394 | -1.4813 | 66.1494 | 66.1494 | 21.2328 | -85.986 |  |  |  | 0.15877 | -2.2626 | 65.4674 | 65.4674 | 34.1645 | -85.986 |  |  |  | 0.23242 | -3.3122 | 64.5517 | 64.5517 | 52.8164 | -85.986 |  |  |  | 0 | 0 | 67.4422 | 67.4422 | 0 | #DIV/0!
[13 empty] | 146.8 | 146.8 | 7.6833 | 0.03687 | -0.54095 | 66.9836 | 66.9836 | 7.1686 | -86.1009 |  |  |  | 0.10097 | -1.4815 | 66.1863 | 66.1863 | 21.1697 | -86.1009 |  |  |  | 0.15424 | -2.263 | 65.5238 | 65.5238 | 34.0357 | -86.1009 |  |  |  | 0.22578 | -3.3126 | 64.6343 | 64.6343 | 52.5998 | -86.1009 |  |  |  | 0 | 0 | 67.4422 | 67.4422 | 0 | #DIV/0!
[13 empty] | 146.9 | 146.9 | 6.9238 | 0.035786 | -0.54102 | 66.9971 | 66.9971 | 7.1594 | -86.2157 |  |  |  | 0.098003 | -1.4817 | 66.2232 | 66.2232 | 21.106 | -86.2157 |  |  |  | 0.1497 | -2.2633 | 65.5802 | 65.5802 | 33.9049 | -86.2157 |  |  |  | 0.21914 | -3.3131 | 64.7168 | 64.7168 | 52.3772 | -86.2157 |  |  |  | 0 | 0 | 67.4422 | 67.4422 | 0 | #DIV/0!
[13 empty] | 147 | 147 | 6.1632 | 0.034701 | -0.54109 | 67.0106 | 67.0106 | 7.1502 | -86.3306 |  |  |  | 0.095033 | -1.4818 | 66.2602 | 66.2602 | 21.0418 | -86.3306 |  |  |  | 0.14517 | -2.2636 | 65.6367 | 65.6367 | 33.7722 | -86.3306 |  |  |  | 0.2125 | -3.3135 | 64.7994 | 64.7994 | 52.1484 | -86.3306 |  |  |  | 0 | 0 | 67.4422 | 67.4422 | 0 | #DIV/0!
[13 empty] | 147.1 | 147.1 | 5.4016 | 0.033617 | -0.54116 | 67.0241 | 67.0241 | 7.1409 | -86.4454 |  |  |  | 0.092063 | -1.482 | 66.2971 | 66.2971 | 20.9769 | -86.4454 |  |  |  | 0.14063 | -2.2638 | 65.6931 | 65.6931 | 33.6376 | -86.4454 |  |  |  | 0.20586 | -3.3139 | 64.8819 | 64.8819 | 51.9136 | -86.4454 |  |  |  | 0 | 0 | 67.4422 | 67.4422 | 0 | #DIV/0!
[13 empty] | 147.2 | 147.2 | 4.6392 | 0.032532 | -0.54123 | 67.0376 | 67.0376 | 7.1315 | -86.5602 |  |  |  | 0.089094 | -1.4822 | 66.334 | 66.334 | 20.9116 | -86.5602 |  |  |  | 0.13609 | -2.2641 | 65.7495 | 65.7495 | 33.501 | -86.5602 |  |  |  | 0.19922 | -3.3143 | 64.9645 | 64.9645 | 51.6728 | -86.5602 |  |  |  | 0 | 0 | 67.4422 | 67.4422 | 0 | #DIV/0!
[13 empty] | 147.3 | 147.3 | 3.8759 | 0.031448 | -0.54129 | 67.051 | 67.051 | 7.1221 | -86.675 |  |  |  | 0.086124 | -1.4824 | 66.371 | 66.371 | 20.8456 | -86.675 |  |  |  | 0.13156 | -2.2644 | 65.8059 | 65.8059 | 33.3626 | -86.675 |  |  |  | 0.19258 | -3.3147 | 65.0471 | 65.0471 | 51.4259 | -86.675 |  |  |  | 0 | 0 | 67.4422 | 67.4422 | 0 | #DIV/0!
[13 empty] | 147.4 | 147.4 | 3.1121 | 0.030364 | -0.54136 | 67.0645 | 67.0645 | 7.1127 | -86.7898 |  |  |  | 0.083154 | -1.4826 | 66.4079 | 66.4079 | 20.7791 | -86.7898 |  |  |  | 0.12702 | -2.2647 | 65.8623 | 65.8623 | 33.2222 | -86.7898 |  |  |  | 0.18594 | -3.3151 | 65.1296 | 65.1296 | 51.1731 | -86.7898 |  |  |  | 0 | 0 | 67.4422 | 67.4422 | 0 | #DIV/0!
[13 empty] | 147.5 | 147.5 | 2.3477 | 0.029279 | -0.54142 | 67.078 | 67.078 | 7.1032 | -86.9045 |  |  |  | 0.080184 | -1.4827 | 66.4449 | 66.4449 | 20.712 | -86.9045 |  |  |  | 0.12248 | -2.2649 | 65.9188 | 65.9188 | 33.08 | -86.9045 |  |  |  | 0.1793 | -3.3155 | 65.2122 | 65.2122 | 50.9143 | -86.9045 |  |  |  | 0 | 0 | 67.4422 | 67.4422 | 0 | #DIV/0!
[13 empty] | 147.6 | 147.6 | 1.5829 | 0.028195 | -0.54147 | 67.0915 | 67.0915 | 7.0936 | -87.0193 |  |  |  | 0.077214 | -1.4829 | 66.4818 | 66.4818 | 20.6444 | -87.0193 |  |  |  | 0.11795 | -2.2651 | 65.9752 | 65.9752 | 32.9359 | -87.0193 |  |  |  | 0.17266 | -3.3158 | 65.2948 | 65.2948 | 50.6496 | -87.0193 |  |  |  | 0 | 0 | 67.4422 | 67.4422 | 0 | #DIV/0!
[13 empty] | 147.7 | 147.7 | 0.81791 | 0.02711 | -0.54153 | 67.105 | 67.105 | 7.084 | -87.134 |  |  |  | 0.074245 | -1.483 | 66.5187 | 66.5187 | 20.5762 | -87.134 |  |  |  | 0.11341 | -2.2654 | 66.0316 | 66.0316 | 32.7899 | -87.134 |  |  |  | 0.16602 | -3.3162 | 65.3774 | 65.3774 | 50.3791 | -87.134 |  |  |  | 0 | 0 | 67.4422 | 67.4422 | 0 | #DIV/0!
[13 empty] | 147.8 | 147.8 | 0.05277 | 0.026026 | -0.54158 | 67.1185 | 67.1185 | 7.0744 | -87.2487 |  |  |  | 0.071275 | -1.4832 | 66.5557 | 66.5557 | 20.5075 | -87.2487 |  |  |  | 0.10887 | -2.2656 | 66.088 | 66.088 | 32.6421 | -87.2487 |  |  |  | 0.15938 | -3.3165 | 65.46 | 65.46 | 50.1026 | -87.2487 |  |  |  | 0 | 0 | 67.4422 | 67.4422 | 0 | #DIV/0!
[13 empty] | 147.9 | 147.9 | 0.71238 | 0.024942 | -0.54163 | 67.132 | 67.132 | 7.0646 | -87.3635 |  |  |  | 0.068305 | -1.4833 | 66.5926 | 66.5926 | 20.4382 | -87.3635 |  |  |  | 0.10434 | -2.2658 | 66.1444 | 66.1444 | 32.4924 | -87.3635 |  |  |  | 0.15273 | -3.3168 | 65.5425 | 65.5425 | 49.8204 | -87.3635 |  |  |  | 0 | 0 | 67.4422 | 67.4422 | 0 | #DIV/0!
[13 empty] | 148 | 148 | 1.4774 | 0.023857 | -0.54168 | 67.1455 | 67.1455 | 7.0549 | -87.4782 |  |  |  | 0.065335 | -1.4835 | 66.6295 | 66.6295 | 20.3683 | -87.4782 |  |  |  | 0.099801 | -2.266 | 66.2009 | 66.2009 | 32.3408 | -87.4782 |  |  |  | 0.14609 | -3.3171 | 65.6251 | 65.6251 | 49.5323 | -87.4782 |  |  |  | 0 | 0 | 67.4422 | 67.4422 | 0 | #DIV/0!
[13 empty] | 148.1 | 148.1 | 2.2422 | 0.022773 | -0.54173 | 67.1589 | 67.1589 | 7.0451 | -87.5929 |  |  |  | 0.062366 | -1.4836 | 66.6665 | 66.6665 | 20.2979 | -87.5929 |  |  |  | 0.095265 | -2.2662 | 66.2573 | 66.2573 | 32.1875 | -87.5929 |  |  |  | 0.13945 | -3.3174 | 65.7077 | 65.7077 | 49.2386 | -87.5929 |  |  |  | 0 | 0 | 67.4422 | 67.4422 | 0 | #DIV/0!
[13 empty] | 148.2 | 148.2 | 3.0066 | 0.021688 | -0.54177 | 67.1724 | 67.1724 | 7.0352 | -87.7076 |  |  |  | 0.059396 | -1.4837 | 66.7034 | 66.7034 | 20.227 | -87.7076 |  |  |  | 0.090729 | -2.2664 | 66.3137 | 66.3137 | 32.0323 | -87.7076 |  |  |  | 0.13281 | -3.3177 | 65.7903 | 65.7903 | 48.939 | -87.7076 |  |  |  | 0 | 0 | 67.4422 | 67.4422 | 0 | #DIV/0!
[13 empty] | 148.3 | 148.3 | 3.7706 | 0.020604 | -0.54181 | 67.1859 | 67.1859 | 7.0253 | -87.8222 |  |  |  | 0.056426 | -1.4838 | 66.7404 | 66.7404 | 20.1555 | -87.8222 |  |  |  | 0.086192 | -2.2666 | 66.3701 | 66.3701 | 31.8753 | -87.8222 |  |  |  | 0.12617 | -3.3179 | 65.8729 | 65.8729 | 48.6339 | -87.8222 |  |  |  | 0 | 0 | 67.4422 | 67.4422 | 0 | #DIV/0!
[13 empty] | 148.4 | 148.4 | 4.5339 | 0.019519 | -0.54186 | 67.1994 | 67.1994 | 7.0153 | -87.9369 |  |  |  | 0.053456 | -1.4839 | 66.7773 | 66.7773 | 20.0835 | -87.9369 |  |  |  | 0.081656 | -2.2667 | 66.4266 | 66.4266 | 31.7165 | -87.9369 |  |  |  | 0.11953 | -3.3182 | 65.9555 | 65.9555 | 48.323 | -87.9369 |  |  |  | 0 | 0 | 67.4422 | 67.4422 | 0 | #DIV/0!
[13 empty] | 148.5 | 148.5 | 5.2965 | 0.018435 | -0.54189 | 67.2129 | 67.2129 | 7.0053 | -88.0516 |  |  |  | 0.050486 | -1.484 | 66.8142 | 66.8142 | 20.011 | -88.0516 |  |  |  | 0.077119 | -2.2669 | 66.483 | 66.483 | 31.5559 | -88.0516 |  |  |  | 0.11289 | -3.3184 | 66.0381 | 66.0381 | 48.0066 | -88.0516 |  |  |  | 0 | 0 | 67.4422 | 67.4422 | 0 | #DIV/0!
[13 empty] | 148.6 | 148.6 | 6.0582 | 0.017351 | -0.54193 | 67.2264 | 67.2264 | 6.9953 | -88.1662 |  |  |  | 0.047517 | -1.4841 | 66.8512 | 66.8512 | 19.9379 | -88.1662 |  |  |  | 0.072583 | -2.2671 | 66.5394 | 66.5394 | 31.3935 | -88.1662 |  |  |  | 0.10625 | -3.3186 | 66.1207 | 66.1207 | 47.6846 | -88.1662 |  |  |  | 0 | 0 | 67.4422 | 67.4422 | 0 | #DIV/0!
[13 empty] | 148.7 | 148.7 | 6.819 | 0.016266 | -0.54196 | 67.2399 | 67.2399 | 6.9851 | -88.2809 |  |  |  | 0.044547 | -1.4842 | 66.8881 | 66.8881 | 19.8643 | -88.2809 |  |  |  | 0.068046 | -2.2672 | 66.5958 | 66.5958 | 31.2293 | -88.2809 |  |  |  | 0.09961 | -3.3188 | 66.2032 | 66.2032 | 47.3571 | -88.2809 |  |  |  | 0 | 0 | 67.4422 | 67.4422 | 0 | #DIV/0!
[13 empty] | 148.8 | 148.8 | 7.5786 | 0.015182 | -0.54199 | 67.2534 | 67.2534 | 6.975 | -88.3955 |  |  |  | 0.041577 | -1.4843 | 66.9251 | 66.9251 | 19.7901 | -88.3955 |  |  |  | 0.06351 | -2.2673 | 66.6523 | 66.6523 | 31.0634 | -88.3955 |  |  |  | 0.092969 | -3.319 | 66.2858 | 66.2858 | 47.0241 | -88.3955 |  |  |  | 0 | 0 | 67.4422 | 67.4422 | 0 | #DIV/0!
[13 empty] | 148.9 | 148.9 | 8.337 | 0.014097 | -0.54202 | 67.2669 | 67.2669 | 6.9648 | -88.5101 |  |  |  | 0.038607 | -1.4844 | 66.962 | 66.962 | 19.7154 | -88.5101 |  |  |  | 0.058974 | -2.2674 | 66.7087 | 66.7087 | 30.8957 | -88.5101 |  |  |  | 0.086328 | -3.3192 | 66.3684 | 66.3684 | 46.6856 | -88.5101 |  |  |  | 0 | 0 | 67.4422 | 67.4422 | 0 | #DIV/0!
[13 empty] | 149 | 149 | 9.0941 | 0.013013 | -0.54205 | 67.2803 | 67.2803 | 6.9545 | -88.6248 |  |  |  | 0.035637 | -1.4845 | 66.9989 | 66.9989 | 19.6402 | -88.6248 |  |  |  | 0.054437 | -2.2676 | 66.7651 | 66.7651 | 30.7263 | -88.6248 |  |  |  | 0.079688 | -3.3194 | 66.451 | 66.451 | 46.3417 | -88.6248 |  |  |  | 0 | 0 | 67.4422 | 67.4422 | 0 | #DIV/0!
[13 empty] | 149.1 | 149.1 | 9.8496 | 0.011929 | -0.54208 | 67.2938 | 67.2938 | 6.9442 | -88.7394 |  |  |  | 0.032668 | -1.4845 | 67.0359 | 67.0359 | 19.5645 | -88.7394 |  |  |  | 0.049901 | -2.2677 | 66.8215 | 66.8215 | 30.5552 | -88.7394 |  |  |  | 0.073047 | -3.3195 | 66.5336 | 66.5336 | 45.9925 | -88.7394 |  |  |  | 0 | 0 | 67.4422 | 67.4422 | 0 | #DIV/0!
[13 empty] | 149.2 | 149.2 | 10.6036 | 0.010844 | -0.5421 | 67.3073 | 67.3073 | 6.9338 | -88.854 |  |  |  | 0.029698 | -1.4846 | 67.0728 | 67.0728 | 19.4883 | -88.854 |  |  |  | 0.045364 | -2.2678 | 66.878 | 66.878 | 30.3823 | -88.854 |  |  |  | 0.066406 | -3.3197 | 66.6162 | 66.6162 | 45.638 | -88.854 |  |  |  | 0 | 0 | 67.4422 | 67.4422 | 0 | #DIV/0!
[13 empty] | 149.3 | 149.3 | 11.3559 | 0.0097597 | -0.54212 | 67.3208 | 67.3208 | 6.9234 | -88.9686 |  |  |  | 0.026728 | -1.4847 | 67.1098 | 67.1098 | 19.4115 | -88.9686 |  |  |  | 0.040828 | -2.2678 | 66.9344 | 66.9344 | 30.2077 | -88.9686 |  |  |  | 0.059766 | -3.3198 | 66.6988 | 66.6988 | 45.2781 | -88.9686 |  |  |  | 0 | 0 | 67.4422 | 67.4422 | 0 | #DIV/0!
[13 empty] | 149.4 | 149.4 | 12.1063 | 0.0086753 | -0.54214 | 67.3343 | 67.3343 | 6.9129 | -89.0832 |  |  |  | 0.023758 | -1.4847 | 67.1467 | 67.1467 | 19.3343 | -89.0832 |  |  |  | 0.036291 | -2.2679 | 66.9908 | 66.9908 | 30.0314 | -89.0832 |  |  |  | 0.053125 | -3.3199 | 66.7814 | 66.7814 | 44.9131 | -89.0832 |  |  |  | 0 | 0 | 67.4422 | 67.4422 | 0 | #DIV/0!
[13 empty] | 149.5 | 149.5 | 12.8547 | 0.0075909 | -0.54215 | 67.3478 | 67.3478 | 6.9024 | -89.1978 |  |  |  | 0.020789 | -1.4847 | 67.1836 | 67.1836 | 19.2565 | -89.1978 |  |  |  | 0.031755 | -2.268 | 67.0472 | 67.0472 | 29.8535 | -89.1978 |  |  |  | 0.046485 | -3.32 | 66.864 | 66.864 | 44.5428 | -89.1978 |  |  |  | 0 | 0 | 67.4422 | 67.4422 | 0 | #DIV/0!
[13 empty] | 149.6 | 149.6 | 13.601 | 0.0065065 | -0.54217 | 67.3613 | 67.3613 | 6.8919 | -89.3124 |  |  |  | 0.017819 | -1.4848 | 67.2206 | 67.2206 | 19.1782 | -89.3124 |  |  |  | 0.027219 | -2.268 | 67.1037 | 67.1037 | 29.6739 | -89.3124 |  |  |  | 0.039844 | -3.3201 | 66.9466 | 66.9466 | 44.1675 | -89.3124 |  |  |  | 0 | 0 | 67.4422 | 67.4422 | 0 | #DIV/0!
[13 empty] | 149.7 | 149.7 | 14.3451 | 0.0054221 | -0.54218 | 67.3748 | 67.3748 | 6.8813 | -89.427 |  |  |  | 0.014849 | -1.4848 | 67.2575 | 67.2575 | 19.0994 | -89.427 |  |  |  | 0.022682 | -2.2681 | 67.1601 | 67.1601 | 29.4926 | -89.427 |  |  |  | 0.033203 | -3.3202 | 67.0292 | 67.0292 | 43.787 | -89.427 |  |  |  | 0 | 0 | 67.4422 | 67.4422 | 0 | #DIV/0!
[13 empty] | 149.8 | 149.8 | 15.0869 | 0.0043377 | -0.54219 | 67.3882 | 67.3882 | 6.8706 | -89.5416 |  |  |  | 0.011879 | -1.4848 | 67.2944 | 67.2944 | 19.0201 | -89.5416 |  |  |  | 0.018146 | -2.2681 | 67.2165 | 67.2165 | 29.3096 | -89.5416 |  |  |  | 0.026563 | -3.3202 | 67.1118 | 67.1118 | 43.4014 | -89.5416 |  |  |  | 0 | 0 | 67.4422 | 67.4422 | 0 | #DIV/0!
[13 empty] | 149.9 | 149.9 | 15.8263 | 0.0032532 | -0.5422 | 67.4017 | 67.4017 | 6.8599 | -89.6562 |  |  |  | 0.0089094 | -1.4849 | 67.3314 | 67.3314 | 18.9403 | -89.6562 |  |  |  | 0.013609 | -2.2682 | 67.2729 | 67.2729 | 29.125 | -89.6562 |  |  |  | 0.019922 | -3.3203 | 67.1944 | 67.1944 | 43.0109 | -89.6562 |  |  |  | 0 | 0 | 67.4422 | 67.4422 | 0 | #DIV/0!
[13 empty] | 150 | 150 | 16.563 | 0.0021688 | -0.5422 | 67.4152 | 67.4152 | 6.8492 | -89.7708 |  |  |  | 0.0059396 | -1.4849 | 67.3683 | 67.3683 | 18.86 | -89.7708 |  |  |  | 0.0090729 | -2.2682 | 67.3294 | 67.3294 | 28.9388 | -89.7708 |  |  |  | 0.013281 | -3.3203 | 67.277 | 67.277 | 42.6154 | -89.7708 |  |  |  | 0 | 0 | 67.4422 | 67.4422 | 0 | #DIV/0!
[13 empty] | 150.1 | 150.1 | 17.2971 | 0.0010844 | -0.54221 | 67.4287 | 67.4287 | 6.8384 | -89.8854 |  |  |  | 0.0029698 | -1.4849 | 67.4053 | 67.4053 | 18.7792 | -89.8854 |  |  |  | 0.0045364 | -2.2682 | 67.3858 | 67.3858 | 28.751 | -89.8854 |  |  |  | 0.0066406 | -3.3203 | 67.3596 | 67.3596 | 42.215 | -89.8854 |  |  |  | 0 | 0 | 67.4422 | 67.4422 | 0 | #DIV/0!
[13 empty] | 150.2 | 150.2 | 18.0284 | -4.6473e-15 | -0.54221 | 67.4422 | 67.4422 | 6.8275 | 90 |  |  |  | -8.7855e-15 | -1.4849 | 67.4422 | 67.4422 | 18.6979 | 90 |  |  |  | -1.967e-14 | -2.2682 | 67.4422 | 67.4422 | 28.5615 | 90 |  |  |  | -1.6561e-14 | -3.3203 | 67.4422 | 67.4422 | 41.8098 | 90 |  |  |  | 0 | 0 | 67.4422 | 67.4422 | 0 | #DIV/0!
[13 empty] | 150.3 | 150.3 | 18.7567 | -0.0010844 | -0.54221 | 67.4557 | 67.4557 | 6.8166 | 89.8854 |  |  |  | -0.0029698 | -1.4849 | 67.4791 | 67.4791 | 18.6161 | 89.8854 |  |  |  | -0.0045364 | -2.2682 | 67.4986 | 67.4986 | 28.3705 | 89.8854 |  |  |  | -0.0066406 | -3.3203 | 67.5248 | 67.5248 | 41.3997 | 89.8854 |  |  |  | 0 | 0 | 67.4422 | 67.4422 | 0 | #DIV/0!
[13 empty] | 150.4 | 150.4 | 19.482 | -0.0021688 | -0.5422 | 67.4692 | 67.4692 | 6.8057 | 89.7708 |  |  |  | -0.0059396 | -1.4849 | 67.5161 | 67.5161 | 18.5339 | 89.7708 |  |  |  | -0.0090729 | -2.2682 | 67.5551 | 67.5551 | 28.1779 | 89.7708 |  |  |  | -0.013281 | -3.3203 | 67.6074 | 67.6074 | 40.9849 | 89.7708 |  |  |  | 0 | 0 | 67.4422 | 67.4422 | 0 | #DIV/0!
[13 empty] | 150.5 | 150.5 | 20.2041 | -0.0032532 | -0.5422 | 67.4827 | 67.4827 | 6.7947 | 89.6562 |  |  |  | -0.0089094 | -1.4849 | 67.553 | 67.553 | 18.4511 | 89.6562 |  |  |  | -0.013609 | -2.2682 | 67.6115 | 67.6115 | 27.9837 | 89.6562 |  |  |  | -0.019922 | -3.3203 | 67.69 | 67.69 | 40.5654 | 89.6562 |  |  |  | 0 | 0 | 67.4422 | 67.4422 | 0 | #DIV/0!
[13 empty] | 150.6 | 150.6 | 20.9229 | -0.0043377 | -0.54219 | 67.4962 | 67.4962 | 6.7836 | 89.5416 |  |  |  | -0.011879 | -1.4848 | 67.59 | 67.59 | 18.3679 | 89.5416 |  |  |  | -0.018146 | -2.2681 | 67.6679 | 67.6679 | 27.7879 | 89.5416 |  |  |  | -0.026563 | -3.3202 | 67.7726 | 67.7726 | 40.1412 | 89.5416 |  |  |  | 0 | 0 | 67.4422 | 67.4422 | 0 | #DIV/0!
[13 empty] | 150.7 | 150.7 | 21.6383 | -0.0054221 | -0.54218 | 67.5096 | 67.5096 | 6.7726 | 89.427 |  |  |  | -0.014849 | -1.4848 | 67.6269 | 67.6269 | 18.2842 | 89.427 |  |  |  | -0.022682 | -2.2681 | 67.7243 | 67.7243 | 27.5906 | 89.427 |  |  |  | -0.033203 | -3.3202 | 67.8552 | 67.8552 | 39.7125 | 89.427 |  |  |  | 0 | 0 | 67.4422 | 67.4422 | 0 | #DIV/0!
[13 empty] | 150.8 | 150.8 | 22.3502 | -0.0065065 | -0.54217 | 67.5231 | 67.5231 | 6.7614 | 89.3124 |  |  |  | -0.017819 | -1.4848 | 67.6638 | 67.6638 | 18.2 | 89.3124 |  |  |  | -0.027219 | -2.268 | 67.7808 | 67.7808 | 27.3918 | 89.3124 |  |  |  | -0.039844 | -3.3201 | 67.9378 | 67.9378 | 39.2791 | 89.3124 |  |  |  | 0 | 0 | 67.4422 | 67.4422 | 0 | #DIV/0!
[13 empty] | 150.9 | 150.9 | 23.0585 | -0.0075909 | -0.54215 | 67.5366 | 67.5366 | 6.7503 | 89.1978 |  |  |  | -0.020789 | -1.4847 | 67.7008 | 67.7008 | 18.1153 | 89.1978 |  |  |  | -0.031755 | -2.268 | 67.8372 | 67.8372 | 27.1915 | 89.1978 |  |  |  | -0.046485 | -3.32 | 68.0204 | 68.0204 | 38.8413 | 89.1978 |  |  |  | 0 | 0 | 67.4422 | 67.4422 | 0 | #DIV/0!
[13 empty] | 151 | 151 | 23.763 | -0.0086753 | -0.54214 | 67.5501 | 67.5501 | 6.739 | 89.0832 |  |  |  | -0.023758 | -1.4847 | 67.7377 | 67.7377 | 18.0302 | 89.0832 |  |  |  | -0.036291 | -2.2679 | 67.8936 | 67.8936 | 26.9897 | 89.0832 |  |  |  | -0.053125 | -3.3199 | 68.103 | 68.103 | 38.3991 | 89.0832 |  |  |  | 0 | 0 | 67.4422 | 67.4422 | 0 | #DIV/0!
[13 empty] | 151.1 | 151.1 | 24.4636 | -0.0097597 | -0.54212 | 67.5636 | 67.5636 | 6.7278 | 88.9686 |  |  |  | -0.026728 | -1.4847 | 67.7747 | 67.7747 | 17.9446 | 88.9686 |  |  |  | -0.040828 | -2.2678 | 67.95 | 67.95 | 26.7863 | 88.9686 |  |  |  | -0.059766 | -3.3198 | 68.1856 | 68.1856 | 37.9524 | 88.9686 |  |  |  | 0 | 0 | 67.4422 | 67.4422 | 0 | #DIV/0!
[13 empty] | 151.2 | 151.2 | 25.1603 | -0.010844 | -0.5421 | 67.5771 | 67.5771 | 6.7164 | 88.854 |  |  |  | -0.029698 | -1.4846 | 67.8116 | 67.8116 | 17.8586 | 88.854 |  |  |  | -0.045364 | -2.2678 | 68.0065 | 68.0065 | 26.5815 | 88.854 |  |  |  | -0.066406 | -3.3197 | 68.2682 | 68.2682 | 37.5014 | 88.854 |  |  |  | 0 | 0 | 67.4422 | 67.4422 | 0 | #DIV/0!
[13 empty] | 151.3 | 151.3 | 25.8529 | -0.011929 | -0.54208 | 67.5906 | 67.5906 | 6.7051 | 88.7394 |  |  |  | -0.032668 | -1.4845 | 67.8485 | 67.8485 | 17.772 | 88.7394 |  |  |  | -0.049901 | -2.2677 | 68.0629 | 68.0629 | 26.3752 | 88.7394 |  |  |  | -0.073047 | -3.3195 | 68.3508 | 68.3508 | 37.0462 | 88.7394 |  |  |  | 0 | 0 | 67.4422 | 67.4422 | 0 | #DIV/0!
[13 empty] | 151.4 | 151.4 | 26.5413 | -0.013013 | -0.54205 | 67.6041 | 67.6041 | 6.6937 | 88.6248 |  |  |  | -0.035637 | -1.4845 | 67.8855 | 67.8855 | 17.6851 | 88.6248 |  |  |  | -0.054437 | -2.2676 | 68.1193 | 68.1193 | 26.1675 | 88.6248 |  |  |  | -0.079688 | -3.3194 | 68.4334 | 68.4334 | 36.5867 | 88.6248 |  |  |  | 0 | 0 | 67.4422 | 67.4422 | 0 | #DIV/0!
[13 empty] | 151.5 | 151.5 | 27.2253 | -0.014097 | -0.54202 | 67.6175 | 67.6175 | 6.6822 | 88.5101 |  |  |  | -0.038607 | -1.4844 | 67.9224 | 67.9224 | 17.5976 | 88.5101 |  |  |  | -0.058974 | -2.2674 | 68.1757 | 68.1757 | 25.9583 | 88.5101 |  |  |  | -0.086328 | -3.3192 | 68.516 | 68.516 | 36.1231 | 88.5101 |  |  |  | 0 | 0 | 67.4422 | 67.4422 | 0 | #DIV/0!
[13 empty] | 151.6 | 151.6 | 27.905 | -0.015182 | -0.54199 | 67.631 | 67.631 | 6.6707 | 88.3955 |  |  |  | -0.041577 | -1.4843 | 67.9593 | 67.9593 | 17.5098 | 88.3955 |  |  |  | -0.06351 | -2.2673 | 68.2322 | 68.2322 | 25.7477 | 88.3955 |  |  |  | -0.092969 | -3.319 | 68.5986 | 68.5986 | 35.6553 | 88.3955 |  |  |  | 0 | 0 | 67.4422 | 67.4422 | 0 | #DIV/0!
[13 empty] | 151.7 | 151.7 | 28.58 | -0.016266 | -0.54196 | 67.6445 | 67.6445 | 6.6592 | 88.2809 |  |  |  | -0.044547 | -1.4842 | 67.9963 | 67.9963 | 17.4214 | 88.2809 |  |  |  | -0.068046 | -2.2672 | 68.2886 | 68.2886 | 25.5357 | 88.2809 |  |  |  | -0.09961 | -3.3188 | 68.6812 | 68.6812 | 35.1835 | 88.2809 |  |  |  | 0 | 0 | 67.4422 | 67.4422 | 0 | #DIV/0!
[13 empty] | 151.8 | 151.8 | 29.2505 | -0.017351 | -0.54193 | 67.658 | 67.658 | 6.6476 | 88.1662 |  |  |  | -0.047517 | -1.4841 | 68.0332 | 68.0332 | 17.3327 | 88.1662 |  |  |  | -0.072583 | -2.2671 | 68.345 | 68.345 | 25.3223 | 88.1662 |  |  |  | -0.10625 | -3.3186 | 68.7638 | 68.7638 | 34.7078 | 88.1662 |  |  |  | 0 | 0 | 67.4422 | 67.4422 | 0 | #DIV/0!
[13 empty] | 151.9 | 151.9 | 29.9162 | -0.018435 | -0.54189 | 67.6715 | 67.6715 | 6.636 | 88.0516 |  |  |  | -0.050486 | -1.484 | 68.0702 | 68.0702 | 17.2434 | 88.0516 |  |  |  | -0.077119 | -2.2669 | 68.4014 | 68.4014 | 25.1075 | 88.0516 |  |  |  | -0.11289 | -3.3184 | 68.8464 | 68.8464 | 34.228 | 88.0516 |  |  |  | 0 | 0 | 67.4422 | 67.4422 | 0 | #DIV/0!
[13 empty] | 152 | 152 | 30.577 | -0.019519 | -0.54186 | 67.685 | 67.685 | 6.6243 | 87.9369 |  |  |  | -0.053456 | -1.4839 | 68.1071 | 68.1071 | 17.1538 | 87.9369 |  |  |  | -0.081656 | -2.2667 | 68.4579 | 68.4579 | 24.8913 | 87.9369 |  |  |  | -0.11953 | -3.3182 | 68.929 | 68.929 | 33.7444 | 87.9369 |  |  |  | 0 | 0 | 67.4422 | 67.4422 | 0 | #DIV/0!
[13 empty] | 152.1 | 152.1 | 31.2328 | -0.020604 | -0.54181 | 67.6985 | 67.6985 | 6.6126 | 87.8222 |  |  |  | -0.056426 | -1.4838 | 68.144 | 68.144 | 17.0637 | 87.8222 |  |  |  | -0.086192 | -2.2666 | 68.5143 | 68.5143 | 24.6738 | 87.8222 |  |  |  | -0.12617 | -3.3179 | 69.0116 | 69.0116 | 33.257 | 87.8222 |  |  |  | 0 | 0 | 67.4422 | 67.4422 | 0 | #DIV/0!
[13 empty] | 152.2 | 152.2 | 31.8836 | -0.021688 | -0.54177 | 67.712 | 67.712 | 6.6008 | 87.7076 |  |  |  | -0.059396 | -1.4837 | 68.181 | 68.181 | 16.9731 | 87.7076 |  |  |  | -0.090729 | -2.2664 | 68.5707 | 68.5707 | 24.4549 | 87.7076 |  |  |  | -0.13281 | -3.3177 | 69.0942 | 69.0942 | 32.7658 | 87.7076 |  |  |  | 0 | 0 | 67.4422 | 67.4422 | 0 | #DIV/0!
[13 empty] | 152.3 | 152.3 | 32.5292 | -0.022773 | -0.54173 | 67.7255 | 67.7255 | 6.589 | 87.5929 |  |  |  | -0.062366 | -1.4836 | 68.2179 | 68.2179 | 16.8822 | 87.5929 |  |  |  | -0.095265 | -2.2662 | 68.6271 | 68.6271 | 24.2347 | 87.5929 |  |  |  | -0.13945 | -3.3174 | 69.1768 | 69.1768 | 32.271 | 87.5929 |  |  |  | 0 | 0 | 67.4422 | 67.4422 | 0 | #DIV/0!
[13 empty] | 152.4 | 152.4 | 33.1695 | -0.023857 | -0.54168 | 67.7389 | 67.7389 | 6.5771 | 87.4782 |  |  |  | -0.065335 | -1.4835 | 68.2549 | 68.2549 | 16.7908 | 87.4782 |  |  |  | -0.099801 | -2.266 | 68.6836 | 68.6836 | 24.0132 | 87.4782 |  |  |  | -0.14609 | -3.3171 | 69.2594 | 69.2594 | 31.7724 | 87.4782 |  |  |  | 0 | 0 | 67.4422 | 67.4422 | 0 | #DIV/0!
[13 empty] | 152.5 | 152.5 | 33.8044 | -0.024942 | -0.54163 | 67.7524 | 67.7524 | 6.5652 | 87.3635 |  |  |  | -0.068305 | -1.4833 | 68.2918 | 68.2918 | 16.699 | 87.3635 |  |  |  | -0.10434 | -2.2658 | 68.74 | 68.74 | 23.7903 | 87.3635 |  |  |  | -0.15273 | -3.3168 | 69.342 | 69.342 | 31.2704 | 87.3635 |  |  |  | 0 | 0 | 67.4422 | 67.4422 | 0 | #DIV/0!
[13 empty] | 152.6 | 152.6 | 34.4338 | -0.026026 | -0.54158 | 67.7659 | 67.7659 | 6.5533 | 87.2487 |  |  |  | -0.071275 | -1.4832 | 68.3287 | 68.3287 | 16.6067 | 87.2487 |  |  |  | -0.10887 | -2.2656 | 68.7964 | 68.7964 | 23.5662 | 87.2487 |  |  |  | -0.15938 | -3.3165 | 69.4247 | 69.4247 | 30.7647 | 87.2487 |  |  |  | 0 | 0 | 67.4422 | 67.4422 | 0 | #DIV/0!
[13 empty] | 152.7 | 152.7 | 35.0576 | -0.02711 | -0.54153 | 67.7794 | 67.7794 | 6.5413 | 87.134 |  |  |  | -0.074245 | -1.483 | 68.3657 | 68.3657 | 16.5141 | 87.134 |  |  |  | -0.11341 | -2.2654 | 68.8529 | 68.8529 | 23.3408 | 87.134 |  |  |  | -0.16602 | -3.3162 | 69.5073 | 69.5073 | 30.2557 | 87.134 |  |  |  | 0 | 0 | 67.4422 | 67.4422 | 0 | #DIV/0!
[13 empty] | 152.8 | 152.8 | 35.6757 | -0.028195 | -0.54147 | 67.7929 | 67.7929 | 6.5293 | 87.0193 |  |  |  | -0.077214 | -1.4829 | 68.4026 | 68.4026 | 16.421 | 87.0193 |  |  |  | -0.11795 | -2.2651 | 68.9093 | 68.9093 | 23.1142 | 87.0193 |  |  |  | -0.17266 | -3.3158 | 69.5899 | 69.5899 | 29.7432 | 87.0193 |  |  |  | 0 | 0 | 67.4422 | 67.4422 | 0 | #DIV/0!
[13 empty] | 152.9 | 152.9 | 36.288 | -0.029279 | -0.54142 | 67.8064 | 67.8064 | 6.5172 | 86.9045 |  |  |  | -0.080184 | -1.4827 | 68.4396 | 68.4396 | 16.3276 | 86.9045 |  |  |  | -0.12248 | -2.2649 | 68.9657 | 68.9657 | 22.8863 | 86.9045 |  |  |  | -0.1793 | -3.3155 | 69.6725 | 69.6725 | 29.2275 | 86.9045 |  |  |  | 0 | 0 | 67.4422 | 67.4422 | 0 | #DIV/0!
[13 empty] | 153 | 153 | 36.8944 | -0.030364 | -0.54136 | 67.8199 | 67.8199 | 6.5051 | 86.7898 |  |  |  | -0.083154 | -1.4826 | 68.4765 | 68.4765 | 16.2337 | 86.7898 |  |  |  | -0.12702 | -2.2647 | 69.0221 | 69.0221 | 22.6572 | 86.7898 |  |  |  | -0.18594 | -3.3151 | 69.7551 | 69.7551 | 28.7084 | 86.7898 |  |  |  | 0 | 0 | 67.4422 | 67.4422 | 0 | #DIV/0!
[13 empty] | 153.1 | 153.1 | 37.4948 | -0.031448 | -0.54129 | 67.8334 | 67.8334 | 6.4929 | 86.675 |  |  |  | -0.086124 | -1.4824 | 68.5134 | 68.5134 | 16.1394 | 86.675 |  |  |  | -0.13156 | -2.2644 | 69.0786 | 69.0786 | 22.4268 | 86.675 |  |  |  | -0.19258 | -3.3147 | 69.8378 | 69.8378 | 28.1862 | 86.675 |  |  |  | 0 | 0 | 67.4422 | 67.4422 | 0 | #DIV/0!
[13 empty] | 153.2 | 153.2 | 38.0891 | -0.032532 | -0.54123 | 67.8468 | 67.8468 | 6.4807 | 86.5602 |  |  |  | -0.089094 | -1.4822 | 68.5504 | 68.5504 | 16.0447 | 86.5602 |  |  |  | -0.13609 | -2.2641 | 69.135 | 69.135 | 22.1953 | 86.5602 |  |  |  | -0.19922 | -3.3143 | 69.9204 | 69.9204 | 27.6608 | 86.5602 |  |  |  | 0 | 0 | 67.4422 | 67.4422 | 0 | #DIV/0!
[13 empty] | 153.3 | 153.3 | 38.6772 | -0.033617 | -0.54116 | 67.8603 | 67.8603 | 6.4685 | 86.4454 |  |  |  | -0.092063 | -1.482 | 68.5873 | 68.5873 | 15.9496 | 86.4454 |  |  |  | -0.14063 | -2.2638 | 69.1914 | 69.1914 | 21.9626 | 86.4454 |  |  |  | -0.20586 | -3.3139 | 70.003 | 70.003 | 27.1323 | 86.4454 |  |  |  | 0 | 0 | 67.4422 | 67.4422 | 0 | #DIV/0!
[13 empty] | 153.4 | 153.4 | 39.259 | -0.034701 | -0.54109 | 67.8738 | 67.8738 | 6.4562 | 86.3306 |  |  |  | -0.095033 | -1.4818 | 68.6243 | 68.6243 | 15.8541 | 86.3306 |  |  |  | -0.14517 | -2.2636 | 69.2479 | 69.2479 | 21.7287 | 86.3306 |  |  |  | -0.2125 | -3.3135 | 70.0857 | 70.0857 | 26.6008 | 86.3306 |  |  |  | 0 | 0 | 67.4422 | 67.4422 | 0 | #DIV/0!
[13 empty] | 153.5 | 153.5 | 39.8344 | -0.035786 | -0.54102 | 67.8873 | 67.8873 | 6.4439 | 86.2157 |  |  |  | -0.098003 | -1.4817 | 68.6612 | 68.6612 | 15.7582 | 86.2157 |  |  |  | -0.1497 | -2.2633 | 69.3043 | 69.3043 | 21.4936 | 86.2157 |  |  |  | -0.21914 | -3.3131 | 70.1683 | 70.1683 | 26.0664 | 86.2157 |  |  |  | 0 | 0 | 67.4422 | 67.4422 | 0 | #DIV/0!
[13 empty] | 153.6 | 153.6 | 40.4034 | -0.03687 | -0.54095 | 67.9008 | 67.9008 | 6.4315 | 86.1009 |  |  |  | -0.10097 | -1.4815 | 68.6981 | 68.6981 | 15.662 | 86.1009 |  |  |  | -0.15424 | -2.263 | 69.3607 | 69.3607 | 21.2574 | 86.1009 |  |  |  | -0.22578 | -3.3126 | 70.2509 | 70.2509 | 25.5291 | 86.1009 |  |  |  | 0 | 0 | 67.4422 | 67.4422 | 0 | #DIV/0!
[13 empty] | 153.7 | 153.7 | 40.9658 | -0.037954 | -0.54088 | 67.9143 | 67.9143 | 6.4191 | 85.986 |  |  |  | -0.10394 | -1.4813 | 68.7351 | 68.7351 | 15.5653 | 85.986 |  |  |  | -0.15877 | -2.2626 | 69.4172 | 69.4172 | 21.0201 | 85.986 |  |  |  | -0.23242 | -3.3122 | 70.3336 | 70.3336 | 24.9889 | 85.986 |  |  |  | 0 | 0 | 67.4422 | 67.4422 | 0 | #DIV/0!
[13 empty] | 153.8 | 153.8 | 41.5215 | -0.039039 | -0.5408 | 67.9278 | 67.9278 | 6.4066 | 85.8711 |  |  |  | -0.10691 | -1.481 | 68.772 | 68.772 | 15.4683 | 85.8711 |  |  |  | -0.16331 | -2.2623 | 69.4736 | 69.4736 | 20.7816 | 85.8711 |  |  |  | -0.23906 | -3.3117 | 70.4162 | 70.4162 | 24.446 | 85.8711 |  |  |  | 0 | 0 | 67.4422 | 67.4422 | 0 | #DIV/0!
[13 empty] | 153.9 | 153.9 | 42.0704 | -0.040123 | -0.54072 | 67.9413 | 67.9413 | 6.3942 | 85.7562 |  |  |  | -0.10988 | -1.4808 | 68.809 | 68.809 | 15.3708 | 85.7562 |  |  |  | -0.16785 | -2.262 | 69.5301 | 69.5301 | 20.5421 | 85.7562 |  |  |  | -0.2457 | -3.3112 | 70.4989 | 70.4989 | 23.9004 | 85.7562 |  |  |  | 0 | 0 | 67.4422 | 67.4422 | 0 | #DIV/0!
[13 empty] | 154 | 154 | 42.6126 | -0.041208 | -0.54064 | 67.9548 | 67.9548 | 6.3816 | 85.6413 |  |  |  | -0.11285 | -1.4806 | 68.8459 | 68.8459 | 15.2731 | 85.6413 |  |  |  | -0.17238 | -2.2617 | 69.5865 | 69.5865 | 20.3015 | 85.6413 |  |  |  | -0.25234 | -3.3107 | 70.5816 | 70.5816 | 23.3522 | 85.6413 |  |  |  | 0 | 0 | 67.4422 | 67.4422 | 0 | #DIV/0!
[13 empty] | 154.1 | 154.1 | 43.1478 | -0.042292 | -0.54055 | 67.9682 | 67.9682 | 6.369 | 85.5264 |  |  |  | -0.11582 | -1.4804 | 68.8828 | 68.8828 | 15.1749 | 85.5264 |  |  |  | -0.17692 | -2.2613 | 69.6429 | 69.6429 | 20.0598 | 85.5264 |  |  |  | -0.25899 | -3.3102 | 70.6642 | 70.6642 | 22.8015 | 85.5264 |  |  |  | 0 | 0 | 67.4422 | 67.4422 | 0 | #DIV/0!
[13 empty] | 154.2 | 154.2 | 43.6759 | -0.043377 | -0.54047 | 67.9817 | 67.9817 | 6.3564 | 85.4114 |  |  |  | -0.11879 | -1.4801 | 68.9198 | 68.9198 | 15.0764 | 85.4114 |  |  |  | -0.18146 | -2.2609 | 69.6994 | 69.6994 | 19.8171 | 85.4114 |  |  |  | -0.26563 | -3.3097 | 70.7469 | 70.7469 | 22.2482 | 85.4114 |  |  |  | 0 | 0 | 67.4422 | 67.4422 | 0 | #DIV/0!
[13 empty] | 154.3 | 154.3 | 44.197 | -0.044461 | -0.54038 | 67.9952 | 67.9952 | 6.3438 | 85.2965 |  |  |  | -0.12176 | -1.4799 | 68.9567 | 68.9567 | 14.9775 | 85.2965 |  |  |  | -0.18599 | -2.2606 | 69.7558 | 69.7558 | 19.5733 | 85.2965 |  |  |  | -0.27227 | -3.3091 | 70.8296 | 70.8296 | 21.6926 | 85.2965 |  |  |  | 0 | 0 | 67.4422 | 67.4422 | 0 | #DIV/0!
[13 empty] | 154.4 | 154.4 | 44.7109 | -0.045545 | -0.54029 | 68.0087 | 68.0087 | 6.3311 | 85.1815 |  |  |  | -0.12473 | -1.4796 | 68.9937 | 68.9937 | 14.8782 | 85.1815 |  |  |  | -0.19053 | -2.2602 | 69.8123 | 69.8123 | 19.3285 | 85.1815 |  |  |  | -0.27891 | -3.3086 | 70.9123 | 70.9123 | 21.1345 | 85.1815 |  |  |  | 0 | 0 | 67.4422 | 67.4422 | 0 | #DIV/0!
[13 empty] | 154.5 | 154.5 | 45.2175 | -0.04663 | -0.5402 | 68.0222 | 68.0222 | 6.3183 | 85.0665 |  |  |  | -0.1277 | -1.4794 | 69.0306 | 69.0306 | 14.7786 | 85.0665 |  |  |  | -0.19507 | -2.2598 | 69.8687 | 69.8687 | 19.0827 | 85.0665 |  |  |  | -0.28555 | -3.308 | 70.9949 | 70.9949 | 20.5742 | 85.0665 |  |  |  | 0 | 0 | 67.4422 | 67.4422 | 0 | #DIV/0!
[13 empty] | 154.6 | 154.6 | 45.7168 | -0.047714 | -0.5401 | 68.0357 | 68.0357 | 6.3055 | 84.9514 |  |  |  | -0.13067 | -1.4791 | 69.0676 | 69.0676 | 14.6786 | 84.9514 |  |  |  | -0.1996 | -2.2594 | 69.9252 | 69.9252 | 18.836 | 84.9514 |  |  |  | -0.29219 | -3.3074 | 71.0776 | 71.0776 | 20.0117 | 84.9514 |  |  |  | 0 | 0 | 67.4422 | 67.4422 | 0 | #DIV/0!
[13 empty] | 154.7 | 154.7 | 46.2086 | -0.048799 | -0.54001 | 68.0492 | 68.0492 | 6.2927 | 84.8364 |  |  |  | -0.13364 | -1.4789 | 69.1045 | 69.1045 | 14.5783 | 84.8364 |  |  |  | -0.20414 | -2.259 | 69.9816 | 69.9816 | 18.5882 | 84.8364 |  |  |  | -0.29883 | -3.3068 | 71.1603 | 71.1603 | 19.447 | 84.8364 |  |  |  | 0 | 0 | 67.4422 | 67.4422 | 0 | #DIV/0!
[13 empty] | 154.8 | 154.8 | 46.6929 | -0.049883 | -0.53991 | 68.0627 | 68.0627 | 6.2799 | 84.7213 |  |  |  | -0.13661 | -1.4786 | 69.1414 | 69.1414 | 14.4776 | 84.7213 |  |  |  | -0.20868 | -2.2586 | 70.0381 | 70.0381 | 18.3395 | 84.7213 |  |  |  | -0.30547 | -3.3062 | 71.243 | 71.243 | 18.8802 | 84.7213 |  |  |  | 0 | 0 | 67.4422 | 67.4422 | 0 | #DIV/0!
[13 empty] | 154.9 | 154.9 | 47.1696 | -0.050967 | -0.53981 | 68.0761 | 68.0761 | 6.267 | 84.6062 |  |  |  | -0.13958 | -1.4783 | 69.1784 | 69.1784 | 14.3766 | 84.6062 |  |  |  | -0.21321 | -2.2582 | 70.0945 | 70.0945 | 18.0898 | 84.6062 |  |  |  | -0.31211 | -3.3056 | 71.3258 | 71.3258 | 18.3114 | 84.6062 |  |  |  | 0 | 0 | 67.4422 | 67.4422 | 0 | #DIV/0!
[13 empty] | 155 | 155 | 47.6387 | -0.052052 | -0.5397 | 68.0896 | 68.0896 | 6.254 | 84.4911 |  |  |  | -0.14255 | -1.478 | 69.2153 | 69.2153 | 14.2752 | 84.4911 |  |  |  | -0.21775 | -2.2577 | 70.151 | 70.151 | 17.8393 | 84.4911 |  |  |  | -0.31875 | -3.305 | 71.4085 | 71.4085 | 17.7406 | 84.4911 |  |  |  | 0 | 0 | 67.4422 | 67.4422 | 0 | #DIV/0!
[13 empty] | 155.1 | 155.1 | 48.1 | -0.053136 | -0.5396 | 68.1031 | 68.1031 | 6.241 | 84.376 |  |  |  | -0.14552 | -1.4777 | 69.2523 | 69.2523 | 14.1736 | 84.376 |  |  |  | -0.22228 | -2.2573 | 70.2074 | 70.2074 | 17.5878 | 84.376 |  |  |  | -0.32539 | -3.3043 | 71.4912 | 71.4912 | 17.168 | 84.376 |  |  |  | 0 | 0 | 67.4422 | 67.4422 | 0 | #DIV/0!
[13 empty] | 155.2 | 155.2 | 48.5534 | -0.054221 | -0.53949 | 68.1166 | 68.1166 | 6.228 | 84.2608 |  |  |  | -0.14849 | -1.4775 | 69.2892 | 69.2892 | 14.0715 | 84.2608 |  |  |  | -0.22682 | -2.2568 | 70.2639 | 70.2639 | 17.3354 | 84.2608 |  |  |  | -0.33203 | -3.3037 | 71.574 | 71.574 | 16.5935 | 84.2608 |  |  |  | 0 | 0 | 67.4422 | 67.4422 | 0 | #DIV/0!
[13 empty] | 155.3 | 155.3 | 48.999 | -0.055305 | -0.53938 | 68.1301 | 68.1301 | 6.215 | 84.1456 |  |  |  | -0.15146 | -1.4771 | 69.3262 | 69.3262 | 13.9692 | 84.1456 |  |  |  | -0.23136 | -2.2564 | 70.3203 | 70.3203 | 17.0822 | 84.1456 |  |  |  | -0.33867 | -3.303 | 71.6567 | 71.6567 | 16.0173 | 84.1456 |  |  |  | 0 | 0 | 67.4422 | 67.4422 | 0 | #DIV/0!
[13 empty] | 155.4 | 155.4 | 49.4366 | -0.056389 | -0.53927 | 68.1436 | 68.1436 | 6.2019 | 84.0304 |  |  |  | -0.15443 | -1.4768 | 69.3631 | 69.3631 | 13.8665 | 84.0304 |  |  |  | -0.23589 | -2.2559 | 70.3768 | 70.3768 | 16.828 | 84.0304 |  |  |  | -0.34531 | -3.3023 | 71.7395 | 71.7395 | 15.4395 | 84.0304 |  |  |  | 0 | 0 | 67.4422 | 67.4422 | 0 | #DIV/0!
[13 empty] | 155.5 | 155.5 | 49.8662 | -0.057474 | -0.53915 | 68.1571 | 68.1571 | 6.1887 | 83.9152 |  |  |  | -0.1574 | -1.4765 | 69.4001 | 69.4001 | 13.7635 | 83.9152 |  |  |  | -0.24043 | -2.2554 | 70.4333 | 70.4333 | 16.5731 | 83.9152 |  |  |  | -0.35195 | -3.3016 | 71.8222 | 71.8222 | 14.86 | 83.9152 |  |  |  | 0 | 0 | 67.4422 | 67.4422 | 0 | #DIV/0!
[13 empty] | 155.6 | 155.6 | 50.2876 | -0.058558 | -0.53904 | 68.1706 | 68.1706 | 6.1756 | 83.8 |  |  |  | -0.16037 | -1.4762 | 69.437 | 69.437 | 13.6601 | 83.8 |  |  |  | -0.24497 | -2.2549 | 70.4897 | 70.4897 | 16.3173 | 83.8 |  |  |  | -0.35859 | -3.3009 | 71.905 | 71.905 | 14.279 | 83.8 |  |  |  | 0 | 0 | 67.4422 | 67.4422 | 0 | #DIV/0!
[13 empty] | 155.7 | 155.7 | 50.7009 | -0.059643 | -0.53892 | 68.1841 | 68.1841 | 6.1623 | 83.6847 |  |  |  | -0.16334 | -1.4759 | 69.474 | 69.474 | 13.5565 | 83.6847 |  |  |  | -0.2495 | -2.2544 | 70.5462 | 70.5462 | 16.0607 | 83.6847 |  |  |  | -0.36524 | -3.3002 | 71.9878 | 71.9878 | 13.6965 | 83.6847 |  |  |  | 0 | 0 | 67.4422 | 67.4422 | 0 | #DIV/0!
[13 empty] | 155.8 | 155.8 | 51.106 | -0.060727 | -0.5388 | 68.1975 | 68.1975 | 6.1491 | 83.5694 |  |  |  | -0.16631 | -1.4756 | 69.5109 | 69.5109 | 13.4525 | 83.5694 |  |  |  | -0.25404 | -2.2539 | 70.6027 | 70.6027 | 15.8033 | 83.5694 |  |  |  | -0.37188 | -3.2994 | 72.0706 | 72.0706 | 13.1126 | 83.5694 |  |  |  | 0 | 0 | 67.4422 | 67.4422 | 0 | #DIV/0!
[13 empty] | 155.9 | 155.9 | 51.5027 | -0.061812 | -0.53867 | 68.211 | 68.211 | 6.1358 | 83.4541 |  |  |  | -0.16928 | -1.4752 | 69.5478 | 69.5478 | 13.3483 | 83.4541 |  |  |  | -0.25858 | -2.2534 | 70.6591 | 70.6591 | 15.5451 | 83.4541 |  |  |  | -0.37852 | -3.2987 | 72.1534 | 72.1534 | 12.5274 | 83.4541 |  |  |  | 0 | 0 | 67.4422 | 67.4422 | 0 | #DIV/0!
[13 empty] | 156 | 156 | 51.891 | -0.062896 | -0.53855 | 68.2245 | 68.2245 | 6.1225 | 83.3387 |  |  |  | -0.17225 | -1.4749 | 69.5848 | 69.5848 | 13.2437 | 83.3387 |  |  |  | -0.26311 | -2.2529 | 70.7156 | 70.7156 | 15.2862 | 83.3387 |  |  |  | -0.38516 | -3.2979 | 72.2362 | 72.2362 | 11.9409 | 83.3387 |  |  |  | 0 | 0 | 67.4422 | 67.4422 | 0 | #DIV/0!
[13 empty] | 156.1 | 156.1 | 52.2709 | -0.06398 | -0.53842 | 68.238 | 68.238 | 6.1091 | 83.2233 |  |  |  | -0.17522 | -1.4745 | 69.6217 | 69.6217 | 13.1388 | 83.2233 |  |  |  | -0.26765 | -2.2524 | 70.7721 | 70.7721 | 15.0265 | 83.2233 |  |  |  | -0.3918 | -3.2971 | 72.3191 | 72.3191 | 11.3533 | 83.2233 |  |  |  | 0 | 0 | 67.4422 | 67.4422 | 0 | #DIV/0!
[13 empty] | 156.2 | 156.2 | 52.6423 | -0.065065 | -0.53829 | 68.2515 | 68.2515 | 6.0957 | 83.1079 |  |  |  | -0.17819 | -1.4742 | 69.6587 | 69.6587 | 13.0336 | 83.1079 |  |  |  | -0.27219 | -2.2518 | 70.8286 | 70.8286 | 14.7661 | 83.1079 |  |  |  | -0.39844 | -3.2963 | 72.4019 | 72.4019 | 10.7645 | 83.1079 |  |  |  | 0 | 0 | 67.4422 | 67.4422 | 0 | #DIV/0!
[13 empty] | 156.3 | 156.3 | 53.0052 | -0.066149 | -0.53816 | 68.265 | 68.265 | 6.0823 | 82.9925 |  |  |  | -0.18116 | -1.4738 | 69.6956 | 69.6956 | 12.9282 | 82.9925 |  |  |  | -0.27672 | -2.2513 | 70.885 | 70.885 | 14.5049 | 82.9925 |  |  |  | -0.40508 | -3.2955 | 72.4848 | 72.4848 | 10.1747 | 82.9925 |  |  |  | 0 | 0 | 67.4422 | 67.4422 | 0 | #DIV/0!
[13 empty] | 156.4 | 156.4 | 53.3594 | -0.067234 | -0.53802 | 68.2785 | 68.2785 | 6.0688 | 82.877 |  |  |  | -0.18413 | -1.4734 | 69.7326 | 69.7326 | 12.8224 | 82.877 |  |  |  | -0.28126 | -2.2507 | 70.9415 | 70.9415 | 14.2431 | 82.877 |  |  |  | -0.41172 | -3.2947 | 72.5677 | 72.5677 | 9.5838 | 82.877 |  |  |  | 0 | 0 | 67.4422 | 67.4422 | 0 | #DIV/0!
[13 empty] | 156.5 | 156.5 | 53.705 | -0.068318 | -0.53789 | 68.292 | 68.292 | 6.0553 | 82.7615 |  |  |  | -0.1871 | -1.4731 | 69.7695 | 69.7695 | 12.7164 | 82.7615 |  |  |  | -0.28579 | -2.2501 | 70.998 | 70.998 | 13.9806 | 82.7615 |  |  |  | -0.41836 | -3.2939 | 72.6505 | 72.6505 | 8.9921 | 82.7615 |  |  |  | 0 | 0 | 67.4422 | 67.4422 | 0 | #DIV/0!
[13 empty] | 156.6 | 156.6 | 54.0418 | -0.069402 | -0.53775 | 68.3054 | 68.3054 | 6.0417 | 82.646 |  |  |  | -0.19007 | -1.4727 | 69.8065 | 69.8065 | 12.61 | 82.646 |  |  |  | -0.29033 | -2.2496 | 71.0545 | 71.0545 | 13.7174 | 82.646 |  |  |  | -0.425 | -3.293 | 72.7334 | 72.7334 | 8.3996 | 82.646 |  |  |  | 0 | 0 | 67.4422 | 67.4422 | 0 | #DIV/0!
[13 empty] | 156.7 | 156.7 | 54.3698 | -0.070487 | -0.53761 | 68.3189 | 68.3189 | 6.0281 | 82.5304 |  |  |  | -0.19304 | -1.4723 | 69.8434 | 69.8434 | 12.5034 | 82.5304 |  |  |  | -0.29487 | -2.249 | 71.111 | 71.111 | 13.4536 | 82.5304 |  |  |  | -0.43164 | -3.2921 | 72.8164 | 72.8164 | 7.8063 | 82.5304 |  |  |  | 0 | 0 | 67.4422 | 67.4422 | 0 | #DIV/0!
[13 empty] | 156.8 | 156.8 | 54.689 | -0.071571 | -0.53746 | 68.3324 | 68.3324 | 6.0145 | 82.4148 |  |  |  | -0.19601 | -1.4719 | 69.8804 | 69.8804 | 12.3965 | 82.4148 |  |  |  | -0.2994 | -2.2484 | 71.1675 | 71.1675 | 13.1891 | 82.4148 |  |  |  | -0.43828 | -3.2913 | 72.8993 | 72.8993 | 7.2123 | 82.4148 |  |  |  | 0 | 0 | 67.4422 | 67.4422 | 0 | #DIV/0!
[13 empty] | 156.9 | 156.9 | 54.9993 | -0.072656 | -0.53732 | 68.3459 | 68.3459 | 6.0009 | 82.2992 |  |  |  | -0.19898 | -1.4715 | 69.9174 | 69.9174 | 12.2894 | 82.2992 |  |  |  | -0.30394 | -2.2478 | 71.224 | 71.224 | 12.924 | 82.2992 |  |  |  | -0.44492 | -3.2904 | 72.9822 | 72.9822 | 6.6176 | 82.2992 |  |  |  | 0 | 0 | 67.4422 | 67.4422 | 0 | #DIV/0!
[13 empty] | 157 | 157 | 55.3006 | -0.07374 | -0.53717 | 68.3594 | 68.3594 | 5.9872 | 82.1836 |  |  |  | -0.20195 | -1.4711 | 69.9543 | 69.9543 | 12.1819 | 82.1836 |  |  |  | -0.30848 | -2.2471 | 71.2805 | 71.2805 | 12.6584 | 82.1836 |  |  |  | -0.45156 | -3.2895 | 73.0652 | 73.0652 | 6.0224 | 82.1836 |  |  |  | 0 | 0 | 67.4422 | 67.4422 | 0 | #DIV/0!
[13 empty] | 157.1 | 157.1 | 55.593 | -0.074825 | -0.53702 | 68.3729 | 68.3729 | 5.9734 | 82.0679 |  |  |  | -0.20492 | -1.4707 | 69.9913 | 69.9913 | 12.0742 | 82.0679 |  |  |  | -0.31301 | -2.2465 | 71.337 | 71.337 | 12.3921 | 82.0679 |  |  |  | -0.4582 | -3.2886 | 73.1481 | 73.1481 | 5.4268 | 82.0679 |  |  |  | 0 | 0 | 67.4422 | 67.4422 | 0 | #DIV/0!
[13 empty] | 157.2 | 157.2 | 55.8763 | -0.075909 | -0.53687 | 68.3864 | 68.3864 | 5.9597 | 81.9522 |  |  |  | -0.20789 | -1.4703 | 70.0282 | 70.0282 | 11.9663 | 81.9522 |  |  |  | -0.31755 | -2.2459 | 71.3935 | 71.3935 | 12.1253 | 81.9522 |  |  |  | -0.46485 | -3.2876 | 73.2311 | 73.2311 | 4.8307 | 81.9522 |  |  |  | 0 | 0 | 67.4422 | 67.4422 | 0 | #DIV/0!
[13 empty] | 157.3 | 157.3 | 56.1505 | -0.076993 | -0.53671 | 68.3999 | 68.3999 | 5.9459 | 81.8364 |  |  |  | -0.21085 | -1.4698 | 70.0652 | 70.0652 | 11.8581 | 81.8364 |  |  |  | -0.32209 | -2.2452 | 71.45 | 71.45 | 11.8579 | 81.8364 |  |  |  | -0.47149 | -3.2867 | 73.3141 | 73.3141 | 4.2343 | 81.8364 |  |  |  | 0 | 0 | 67.4422 | 67.4422 | 0 | #DIV/0!
[13 empty] | 157.4 | 157.4 | 56.4156 | -0.078078 | -0.53656 | 68.4134 | 68.4134 | 5.932 | 81.7206 |  |  |  | -0.21382 | -1.4694 | 70.1021 | 70.1021 | 11.7496 | 81.7206 |  |  |  | -0.32662 | -2.2446 | 71.5066 | 71.5066 | 11.5901 | 81.7206 |  |  |  | -0.47813 | -3.2857 | 73.3972 | 73.3972 | 3.6376 | 81.7206 |  |  |  | 0 | 0 | 67.4422 | 67.4422 | 0 | #DIV/0!
[13 empty] | 157.5 | 157.5 | 56.6715 | -0.079162 | -0.5364 | 68.4268 | 68.4268 | 5.9181 | 81.6048 |  |  |  | -0.21679 | -1.469 | 70.1391 | 70.1391 | 11.6409 | 81.6048 |  |  |  | -0.33116 | -2.2439 | 71.5631 | 71.5631 | 11.3216 | 81.6048 |  |  |  | -0.48477 | -3.2847 | 73.4802 | 73.4802 | 3.0407 | 81.6048 |  |  |  | 0 | 0 | 67.4422 | 67.4422 | 0 | #DIV/0!
[13 empty] | 157.6 | 157.6 | 56.9182 | -0.080247 | -0.53624 | 68.4403 | 68.4403 | 5.9042 | 81.489 |  |  |  | -0.21976 | -1.4685 | 70.176 | 70.176 | 11.5319 | 81.489 |  |  |  | -0.3357 | -2.2432 | 71.6196 | 71.6196 | 11.0527 | 81.489 |  |  |  | -0.49141 | -3.2838 | 73.5633 | 73.5633 | 2.4437 | 81.489 |  |  |  | 0 | 0 | 67.4422 | 67.4422 | 0 | #DIV/0!
[13 empty] | 157.7 | 157.7 | 57.1556 | -0.081331 | -0.53607 | 68.4538 | 68.4538 | 5.8903 | 81.3731 |  |  |  | -0.22273 | -1.4681 | 70.213 | 70.213 | 11.4227 | 81.3731 |  |  |  | -0.34023 | -2.2426 | 71.6761 | 71.6761 | 10.7834 | 81.3731 |  |  |  | -0.49805 | -3.2828 | 73.6463 | 73.6463 | 1.8466 | 81.3731 |  |  |  | 0 | 0 | 67.4422 | 67.4422 | 0 | #DIV/0!
[13 empty] | 157.8 | 157.8 | 57.3838 | -0.082415 | -0.53591 | 68.4673 | 68.4673 | 5.8763 | 81.2572 |  |  |  | -0.2257 | -1.4676 | 70.25 | 70.25 | 11.3133 | 81.2572 |  |  |  | -0.34477 | -2.2419 | 71.7327 | 71.7327 | 10.5135 | 81.2572 |  |  |  | -0.50469 | -3.2817 | 73.7294 | 73.7294 | 1.2495 | 81.2572 |  |  |  | 0 | 0 | 67.4422 | 67.4422 | 0 | #DIV/0!
[13 empty] | 157.9 | 157.9 | 57.6026 | -0.0835 | -0.53574 | 68.4808 | 68.4808 | 5.8623 | 81.1412 |  |  |  | -0.22867 | -1.4672 | 70.2869 | 70.2869 | 11.2036 | 81.1412 |  |  |  | -0.3493 | -2.2412 | 71.7892 | 71.7892 | 10.2432 | 81.1412 |  |  |  | -0.51133 | -3.2807 | 73.8125 | 73.8125 | 0.65256 | 81.1412 |  |  |  | 0 | 0 | 67.4422 | 67.4422 | 0 | #DIV/0!
[13 empty] | 158 | 158 | 57.812 | -0.084584 | -0.53557 | 68.4943 | 68.4943 | 5.8483 | 81.0252 |  |  |  | -0.23164 | -1.4667 | 70.3239 | 70.3239 | 11.0937 | 81.0252 |  |  |  | -0.35384 | -2.2404 | 71.8458 | 71.8458 | 9.9725 | 81.0252 |  |  |  | -0.51797 | -3.2797 | 73.8957 | 73.8957 | 0.055753 | 81.0252 |  |  |  | 0 | 0 | 67.4422 | 67.4422 | 0 | #DIV/0!
[13 empty] | 158.1 | 158.1 | 58.0121 | -0.085669 | -0.5354 | 68.5078 | 68.5078 | 5.8342 | 80.9092 |  |  |  | -0.23461 | -1.4662 | 70.3608 | 70.3608 | 10.9835 | 80.9092 |  |  |  | -0.35838 | -2.2397 | 71.9023 | 71.9023 | 9.7014 | 80.9092 |  |  |  | -0.52461 | -3.2786 | 73.9788 | 73.9788 | 0.54083 | 80.9092 |  |  |  | 0 | 0 | 67.4422 | 67.4422 | 0 | #DIV/0!
[13 empty] | 158.2 | 158.2 | 58.2027 | -0.086753 | -0.53522 | 68.5213 | 68.5213 | 5.8201 | 80.7931 |  |  |  | -0.23758 | -1.4658 | 70.3978 | 70.3978 | 10.8731 | 80.7931 |  |  |  | -0.36291 | -2.239 | 71.9589 | 71.9589 | 9.4299 | 80.7931 |  |  |  | -0.53125 | -3.2775 | 74.062 | 74.062 | 1.1371 | 80.7931 |  |  |  | 0 | 0 | 67.4422 | 67.4422 | 0 | #DIV/0!
[13 empty] | 158.3 | 158.3 | 58.3838 | -0.087837 | -0.53504 | 68.5348 | 68.5348 | 5.8059 | 80.677 |  |  |  | -0.24055 | -1.4653 | 70.4348 | 70.4348 | 10.7626 | 80.677 |  |  |  | -0.36745 | -2.2383 | 72.0154 | 72.0154 | 9.158 | 80.677 |  |  |  | -0.53789 | -3.2765 | 74.1452 | 74.1452 | 1.733 | 80.677 |  |  |  | 0 | 0 | 67.4422 | 67.4422 | 0 | #DIV/0!
[13 empty] | 158.4 | 158.4 | 58.5555 | -0.088922 | -0.53487 | 68.5482 | 68.5482 | 5.7917 | 80.5609 |  |  |  | -0.24352 | -1.4648 | 70.4717 | 70.4717 | 10.6518 | 80.5609 |  |  |  | -0.37199 | -2.2375 | 72.072 | 72.072 | 8.8857 | 80.5609 |  |  |  | -0.54453 | -3.2754 | 74.2284 | 74.2284 | 2.3285 | 80.5609 |  |  |  | 0 | 0 | 67.4422 | 67.4422 | 0 | #DIV/0!
[13 empty] | 158.5 | 158.5 | 58.7176 | -0.090006 | -0.53468 | 68.5617 | 68.5617 | 5.7775 | 80.4447 |  |  |  | -0.24649 | -1.4643 | 70.5087 | 70.5087 | 10.5407 | 80.4447 |  |  |  | -0.37652 | -2.2367 | 72.1286 | 72.1286 | 8.6131 | 80.4447 |  |  |  | -0.55117 | -3.2743 | 74.3117 | 74.3117 | 2.9234 | 80.4447 |  |  |  | 0 | 0 | 67.4422 | 67.4422 | 0 | #DIV/0!
[13 empty] | 158.6 | 158.6 | 58.8702 | -0.091091 | -0.5345 | 68.5752 | 68.5752 | 5.7633 | 80.3284 |  |  |  | -0.24946 | -1.4638 | 70.5457 | 70.5457 | 10.4295 | 80.3284 |  |  |  | -0.38106 | -2.236 | 72.1851 | 72.1851 | 8.3402 | 80.3284 |  |  |  | -0.55781 | -3.2731 | 74.3949 | 74.3949 | 3.5178 | 80.3284 |  |  |  | 0 | 0 | 67.4422 | 67.4422 | 0 | #DIV/0!
[13 empty] | 158.7 | 158.7 | 59.0132 | -0.092175 | -0.53431 | 68.5887 | 68.5887 | 5.749 | 80.2122 |  |  |  | -0.25243 | -1.4633 | 70.5826 | 70.5826 | 10.3181 | 80.2122 |  |  |  | -0.3856 | -2.2352 | 72.2417 | 72.2417 | 8.0669 | 80.2122 |  |  |  | -0.56445 | -3.272 | 74.4782 | 74.4782 | 4.1115 | 80.2122 |  |  |  | 0 | 0 | 67.4422 | 67.4422 | 0 | #DIV/0!
[13 empty] | 158.8 | 158.8 | 59.1466 | -0.09326 | -0.53413 | 68.6022 | 68.6022 | 5.7347 | 80.0959 |  |  |  | -0.2554 | -1.4628 | 70.6196 | 70.6196 | 10.2065 | 80.0959 |  |  |  | -0.39013 | -2.2344 | 72.2983 | 72.2983 | 7.7934 | 80.0959 |  |  |  | -0.5711 | -3.2708 | 74.5615 | 74.5615 | 4.7045 | 80.0959 |  |  |  | 0 | 0 | 67.4422 | 67.4422 | 0 | #DIV/0!
[13 empty] | 158.9 | 158.9 | 59.2704 | -0.094344 | -0.53394 | 68.6157 | 68.6157 | 5.7203 | 79.9795 |  |  |  | -0.25837 | -1.4622 | 70.6566 | 70.6566 | 10.0947 | 79.9795 |  |  |  | -0.39467 | -2.2336 | 72.3549 | 72.3549 | 7.5196 | 79.9795 |  |  |  | -0.57774 | -3.2697 | 74.6449 | 74.6449 | 5.2967 | 79.9795 |  |  |  | 0 | 0 | 67.4422 | 67.4422 | 0 | #DIV/0!
[13 empty] | 159 | 159 | 59.3845 | -0.095428 | -0.53374 | 68.6292 | 68.6292 | 5.7059 | 79.8631 |  |  |  | -0.26134 | -1.4617 | 70.6935 | 70.6935 | 9.9826 | 79.8631 |  |  |  | -0.39921 | -2.2328 | 72.4115 | 72.4115 | 7.2456 | 79.8631 |  |  |  | -0.58438 | -3.2685 | 74.7282 | 74.7282 | 5.888 | 79.8631 |  |  |  | 0 | 0 | 67.4422 | 67.4422 | 0 | #DIV/0!
[13 empty] | 159.1 | 159.1 | 59.489 | -0.096513 | -0.53355 | 68.6427 | 68.6427 | 5.6915 | 79.7467 |  |  |  | -0.26431 | -1.4612 | 70.7305 | 70.7305 | 9.8704 | 79.7467 |  |  |  | -0.40374 | -2.232 | 72.4681 | 72.4681 | 6.9713 | 79.7467 |  |  |  | -0.59102 | -3.2673 | 74.8116 | 74.8116 | 6.4783 | 79.7467 |  |  |  | 0 | 0 | 67.4422 | 67.4422 | 0 | #DIV/0!
[13 empty] | 159.2 | 159.2 | 59.5838 | -0.097597 | -0.53335 | 68.6562 | 68.6562 | 5.6771 | 79.6302 |  |  |  | -0.26728 | -1.4606 | 70.7675 | 70.7675 | 9.758 | 79.6302 |  |  |  | -0.40828 | -2.2312 | 72.5247 | 72.5247 | 6.6967 | 79.6302 |  |  |  | -0.59766 | -3.2661 | 74.895 | 74.895 | 7.0677 | 79.6302 |  |  |  | 0 | 0 | 67.4422 | 67.4422 | 0 | #DIV/0!
[13 empty] | 159.3 | 159.3 | 59.6689 | -0.098682 | -0.53315 | 68.6696 | 68.6696 | 5.6626 | 79.5137 |  |  |  | -0.27025 | -1.4601 | 70.8045 | 70.8045 | 9.6455 | 79.5137 |  |  |  | -0.41281 | -2.2303 | 72.5813 | 72.5813 | 6.422 | 79.5137 |  |  |  | -0.6043 | -3.2649 | 74.9784 | 74.9784 | 7.6559 | 79.5137 |  |  |  | 0 | 0 | 67.4422 | 67.4422 | 0 | #DIV/0!
[13 empty] | 159.4 | 159.4 | 59.7443 | -0.099766 | -0.53295 | 68.6831 | 68.6831 | 5.6481 | 79.3972 |  |  |  | -0.27322 | -1.4595 | 70.8414 | 70.8414 | 9.5327 | 79.3972 |  |  |  | -0.41735 | -2.2295 | 72.6379 | 72.6379 | 6.1471 | 79.3972 |  |  |  | -0.61094 | -3.2636 | 75.0619 | 75.0619 | 8.243 | 79.3972 |  |  |  | 0 | 0 | 67.4422 | 67.4422 | 0 | #DIV/0!
[13 empty] | 159.5 | 159.5 | 59.81 | -0.10085 | -0.53274 | 68.6966 | 68.6966 | 5.6336 | 79.2806 |  |  |  | -0.27619 | -1.459 | 70.8784 | 70.8784 | 9.4198 | 79.2806 |  |  |  | -0.42189 | -2.2286 | 72.6946 | 72.6946 | 5.872 | 79.2806 |  |  |  | -0.61758 | -3.2624 | 75.1454 | 75.1454 | 8.8289 | 79.2806 |  |  |  | 0 | 0 | 67.4422 | 67.4422 | 0 | #DIV/0!
[13 empty] | 159.6 | 159.6 | 59.866 | -0.10193 | -0.53254 | 68.7101 | 68.7101 | 5.619 | 79.1639 |  |  |  | -0.27916 | -1.4584 | 70.9154 | 70.9154 | 9.3067 | 79.1639 |  |  |  | -0.42642 | -2.2278 | 72.7512 | 72.7512 | 5.5968 | 79.1639 |  |  |  | -0.62422 | -3.2611 | 75.2289 | 75.2289 | 9.4135 | 79.1639 |  |  |  | 0 | 0 | 67.4422 | 67.4422 | 0 | #DIV/0!
[13 empty] | 159.7 | 159.7 | 59.9123 | -0.10302 | -0.53233 | 68.7236 | 68.7236 | 5.6044 | 79.0472 |  |  |  | -0.28213 | -1.4578 | 70.9524 | 70.9524 | 9.1935 | 79.0472 |  |  |  | -0.43096 | -2.2269 | 72.8078 | 72.8078 | 5.3214 | 79.0472 |  |  |  | -0.63086 | -3.2598 | 75.3125 | 75.3125 | 9.9967 | 79.0472 |  |  |  | 0 | 0 | 67.4422 | 67.4422 | 0 | #DIV/0!
[13 empty] | 159.8 | 159.8 | 59.9487 | -0.1041 | -0.53212 | 68.7371 | 68.7371 | 5.5898 | 78.9305 |  |  |  | -0.2851 | -1.4573 | 70.9894 | 70.9894 | 9.08 | 78.9305 |  |  |  | -0.4355 | -2.226 | 72.8645 | 72.8645 | 5.046 | 78.9305 |  |  |  | -0.6375 | -3.2585 | 75.396 | 75.396 | 10.5785 | 78.9305 |  |  |  | 0 | 0 | 67.4422 | 67.4422 | 0 | #DIV/0!
[13 empty] | 159.9 | 159.9 | 59.9755 | -0.10519 | -0.53191 | 68.7506 | 68.7506 | 5.5751 | 78.8137 |  |  |  | -0.28807 | -1.4567 | 71.0263 | 71.0263 | 8.9665 | 78.8137 |  |  |  | -0.44003 | -2.2251 | 72.9211 | 72.9211 | 4.7704 | 78.8137 |  |  |  | -0.64414 | -3.2572 | 75.4796 | 75.4796 | 11.1588 | 78.8137 |  |  |  | 0 | 0 | 67.4422 | 67.4422 | 0 | #DIV/0!
[13 empty] | 160 | 160 | 59.9925 | -0.10627 | -0.53169 | 68.7641 | 68.7641 | 5.5604 | 78.6969 |  |  |  | -0.29104 | -1.4561 | 71.0633 | 71.0633 | 8.8527 | 78.6969 |  |  |  | -0.44457 | -2.2242 | 72.9778 | 72.9778 | 4.4947 | 78.6969 |  |  |  | -0.65078 | -3.2559 | 75.5633 | 75.5633 | 11.7375 | 78.6969 |  |  |  | 0 | 0 | 67.4422 | 67.4422 | 0 | #DIV/0!
[13 empty] | 160.1 | 160.1 | 59.9997 | -0.10736 | -0.53147 | 68.7776 | 68.7776 | 5.5457 | 78.58 |  |  |  | -0.29401 | -1.4555 | 71.1003 | 71.1003 | 8.7389 | 78.58 |  |  |  | -0.44911 | -2.2233 | 73.0345 | 73.0345 | 4.219 | 78.58 |  |  |  | -0.65742 | -3.2546 | 75.6469 | 75.6469 | 12.3145 | 78.58 |  |  |  | 0 | 0 | 67.4422 | 67.4422 | 0 | #DIV/0!
[13 empty] | 160.2 | 160.2 | 59.9972 | -0.10844 | -0.53125 | 68.791 | 68.791 | 5.5309 | 78.463 |  |  |  | -0.29698 | -1.4549 | 71.1373 | 71.1373 | 8.6248 | 78.463 |  |  |  | -0.45364 | -2.2224 | 73.0911 | 73.0911 | 3.9432 | 78.463 |  |  |  | -0.66406 | -3.2532 | 75.7306 | 75.7306 | 12.8898 | 78.463 |  |  |  | 0 | 0 | 67.4422 | 67.4422 | 0 | #DIV/0!
[13 empty] | 160.3 | 160.3 | 59.9849 | -0.10953 | -0.53103 | 68.8045 | 68.8045 | 5.5162 | 78.3461 |  |  |  | -0.29995 | -1.4543 | 71.1743 | 71.1743 | 8.5107 | 78.3461 |  |  |  | -0.45818 | -2.2215 | 73.1478 | 73.1478 | 3.6674 | 78.3461 |  |  |  | -0.67071 | -3.2519 | 75.8143 | 75.8143 | 13.4634 | 78.3461 |  |  |  | 0 | 0 | 67.4422 | 67.4422 | 0 | #DIV/0!
[13 empty] | 160.4 | 160.4 | 59.9629 | -0.11061 | -0.5308 | 68.818 | 68.818 | 5.5013 | 78.229 |  |  |  | -0.30292 | -1.4537 | 71.2113 | 71.2113 | 8.3964 | 78.229 |  |  |  | -0.46272 | -2.2205 | 73.2045 | 73.2045 | 3.3916 | 78.229 |  |  |  | -0.67735 | -3.2505 | 75.8981 | 75.8981 | 14.035 | 78.229 |  |  |  | 0 | 0 | 67.4422 | 67.4422 | 0 | #DIV/0!
[13 empty] | 160.5 | 160.5 | 59.9311 | -0.11169 | -0.53058 | 68.8315 | 68.8315 | 5.4865 | 78.112 |  |  |  | -0.30589 | -1.453 | 71.2483 | 71.2483 | 8.2819 | 78.112 |  |  |  | -0.46725 | -2.2196 | 73.2612 | 73.2612 | 3.1158 | 78.112 |  |  |  | -0.68399 | -3.2491 | 75.9819 | 75.9819 | 14.6048 | 78.112 |  |  |  | 0 | 0 | 67.4422 | 67.4422 | 0 | #DIV/0!
[13 empty] | 160.6 | 160.6 | 59.8896 | -0.11278 | -0.53035 | 68.845 | 68.845 | 5.4716 | 77.9948 |  |  |  | -0.30886 | -1.4524 | 71.2853 | 71.2853 | 8.1674 | 77.9948 |  |  |  | -0.47179 | -2.2186 | 73.3179 | 73.3179 | 2.84 | 77.9948 |  |  |  | -0.69063 | -3.2477 | 76.0657 | 76.0657 | 15.1725 | 77.9948 |  |  |  | 0 | 0 | 67.4422 | 67.4422 | 0 | #DIV/0!
[13 empty] | 160.7 | 160.7 | 59.8383 | -0.11386 | -0.53012 | 68.8585 | 68.8585 | 5.4567 | 77.8776 |  |  |  | -0.31183 | -1.4518 | 71.3222 | 71.3222 | 8.0527 | 77.8776 |  |  |  | -0.47632 | -2.2176 | 73.3746 | 73.3746 | 2.5642 | 77.8776 |  |  |  | -0.69727 | -3.2463 | 76.1496 | 76.1496 | 15.7382 | 77.8776 |  |  |  | 0 | 0 | 67.4422 | 67.4422 | 0 | #DIV/0!
[13 empty] | 160.8 | 160.8 | 59.7773 | -0.11495 | -0.52988 | 68.872 | 68.872 | 5.4418 | 77.7604 |  |  |  | -0.3148 | -1.4511 | 71.3592 | 71.3592 | 7.9379 | 77.7604 |  |  |  | -0.48086 | -2.2167 | 73.4314 | 73.4314 | 2.2885 | 77.7604 |  |  |  | -0.70391 | -3.2449 | 76.2335 | 76.2335 | 16.3017 | 77.7604 |  |  |  | 0 | 0 | 67.4422 | 67.4422 | 0 | #DIV/0!
[13 empty] | 160.9 | 160.9 | 59.7065 | -0.11603 | -0.52965 | 68.8855 | 68.8855 | 5.4268 | 77.6431 |  |  |  | -0.31777 | -1.4505 | 71.3962 | 71.3962 | 7.8229 | 77.6431 |  |  |  | -0.4854 | -2.2157 | 73.4881 | 73.4881 | 2.0129 | 77.6431 |  |  |  | -0.71055 | -3.2434 | 76.3174 | 76.3174 | 16.8631 | 77.6431 |  |  |  | 0 | 0 | 67.4422 | 67.4422 | 0 | #DIV/0!
[13 empty] | 161 | 161 | 59.6261 | -0.11712 | -0.52941 | 68.899 | 68.899 | 5.4118 | 77.5258 |  |  |  | -0.32074 | -1.4498 | 71.4332 | 71.4332 | 7.7079 | 77.5258 |  |  |  | -0.48993 | -2.2147 | 73.5448 | 73.5448 | 1.7373 | 77.5258 |  |  |  | -0.71719 | -3.2419 | 76.4014 | 76.4014 | 17.4221 | 77.5258 |  |  |  | 0 | 0 | 67.4422 | 67.4422 | 0 | #DIV/0!
[13 empty] | 161.1 | 161.1 | 59.536 | -0.1182 | -0.52917 | 68.9124 | 68.9124 | 5.3968 | 77.4084 |  |  |  | -0.32371 | -1.4492 | 71.4702 | 71.4702 | 7.5928 | 77.4084 |  |  |  | -0.49447 | -2.2137 | 73.6016 | 73.6016 | 1.4619 | 77.4084 |  |  |  | -0.72383 | -3.2405 | 76.4854 | 76.4854 | 17.9788 | 77.4084 |  |  |  | 0 | 0 | 67.4422 | 67.4422 | 0 | #DIV/0!
[13 empty] | 161.2 | 161.2 | 59.4361 | -0.11929 | -0.52892 | 68.9259 | 68.9259 | 5.3818 | 77.291 |  |  |  | -0.32668 | -1.4485 | 71.5072 | 71.5072 | 7.4775 | 77.291 |  |  |  | -0.49901 | -2.2126 | 73.6583 | 73.6583 | 1.1866 | 77.291 |  |  |  | -0.73047 | -3.239 | 76.5694 | 76.5694 | 18.5331 | 77.291 |  |  |  | 0 | 0 | 67.4422 | 67.4422 | 0 | #DIV/0!
[13 empty] | 161.3 | 161.3 | 59.3267 | -0.12037 | -0.52868 | 68.9394 | 68.9394 | 5.3667 | 77.1735 |  |  |  | -0.32965 | -1.4478 | 71.5442 | 71.5442 | 7.3621 | 77.1735 |  |  |  | -0.50354 | -2.2116 | 73.7151 | 73.7151 | 0.91146 | 77.1735 |  |  |  | -0.73711 | -3.2375 | 76.6535 | 76.6535 | 19.0849 | 77.1735 |  |  |  | 0 | 0 | 67.4422 | 67.4422 | 0 | #DIV/0!
[13 empty] | 161.4 | 161.4 | 59.2075 | -0.12145 | -0.52843 | 68.9529 | 68.9529 | 5.3516 | 77.0559 |  |  |  | -0.33262 | -1.4472 | 71.5812 | 71.5812 | 7.2467 | 77.0559 |  |  |  | -0.50808 | -2.2106 | 73.7719 | 73.7719 | 0.63647 | 77.0559 |  |  |  | -0.74375 | -3.236 | 76.7376 | 76.7376 | 19.6341 | 77.0559 |  |  |  | 0 | 0 | 67.4422 | 67.4422 | 0 | #DIV/0!
[13 empty] | 161.5 | 161.5 | 59.0788 | -0.12254 | -0.52818 | 68.9664 | 68.9664 | 5.3365 | 76.9383 |  |  |  | -0.33559 | -1.4465 | 71.6183 | 71.6183 | 7.1311 | 76.9383 |  |  |  | -0.51262 | -2.2095 | 73.8286 | 73.8286 | 0.36165 | 76.9383 |  |  |  | -0.75039 | -3.2344 | 76.8217 | 76.8217 | 20.1808 | 76.9383 |  |  |  | 0 | 0 | 67.4422 | 67.4422 | 0 | #DIV/0!
[13 empty] | 161.6 | 161.6 | 58.9404 | -0.12362 | -0.52793 | 68.9799 | 68.9799 | 5.3213 | 76.8206 |  |  |  | -0.33856 | -1.4458 | 71.6553 | 71.6553 | 7.0155 | 76.8206 |  |  |  | -0.51715 | -2.2085 | 73.8854 | 73.8854 | 0.087034 | 76.8206 |  |  |  | -0.75703 | -3.2329 | 76.9059 | 76.9059 | 20.7247 | 76.8206 |  |  |  | 0 | 0 | 67.4422 | 67.4422 | 0 | #DIV/0!
[13 empty] | 161.7 | 161.7 | 58.7924 | -0.12471 | -0.52767 | 68.9934 | 68.9934 | 5.3061 | 76.7029 |  |  |  | -0.34153 | -1.4451 | 71.6923 | 71.6923 | 6.8998 | 76.7029 |  |  |  | -0.52169 | -2.2074 | 73.9422 | 73.9422 | 0.18737 | 76.7029 |  |  |  | -0.76367 | -3.2313 | 76.9901 | 76.9901 | 21.2659 | 76.7029 |  |  |  | 0 | 0 | 67.4422 | 67.4422 | 0 | #DIV/0!
[13 empty] | 161.8 | 161.8 | 58.6349 | -0.12579 | -0.52741 | 69.0069 | 69.0069 | 5.2909 | 76.5852 |  |  |  | -0.3445 | -1.4444 | 71.7293 | 71.7293 | 6.784 | 76.5852 |  |  |  | -0.52623 | -2.2063 | 73.9991 | 73.9991 | 0.46155 | 76.5852 |  |  |  | -0.77032 | -3.2297 | 77.0744 | 77.0744 | 21.8043 | 76.5852 |  |  |  | 0 | 0 | 67.4422 | 67.4422 | 0 | #DIV/0!
[13 empty] | 161.9 | 161.9 | 58.4679 | -0.12688 | -0.52715 | 69.0204 | 69.0204 | 5.2757 | 76.4673 |  |  |  | -0.34747 | -1.4437 | 71.7663 | 71.7663 | 6.6681 | 76.4673 |  |  |  | -0.53076 | -2.2052 | 74.0559 | 74.0559 | 0.73547 | 76.4673 |  |  |  | -0.77696 | -3.2281 | 77.1587 | 77.1587 | 22.3397 | 76.4673 |  |  |  | 0 | 0 | 67.4422 | 67.4422 | 0 | #DIV/0!
[13 empty] | 162 | 162 | 58.2913 | -0.12796 | -0.52689 | 69.0338 | 69.0338 | 5.2604 | 76.3494 |  |  |  | -0.35043 | -1.443 | 71.8033 | 71.8033 | 6.5521 | 76.3494 |  |  |  | -0.5353 | -2.2041 | 74.1127 | 74.1127 | 1.0091 | 76.3494 |  |  |  | -0.7836 | -3.2265 | 77.243 | 77.243 | 22.8723 | 76.3494 |  |  |  | 0 | 0 | 67.4422 | 67.4422 | 0 | #DIV/0!
[13 empty] | 162.1 | 162.1 | 58.1053 | -0.12905 | -0.52663 | 69.0473 | 69.0473 | 5.2451 | 76.2315 |  |  |  | -0.3534 | -1.4422 | 71.8403 | 71.8403 | 6.4361 | 76.2315 |  |  |  | -0.53983 | -2.203 | 74.1695 | 74.1695 | 1.2825 | 76.2315 |  |  |  | -0.79024 | -3.2249 | 77.3274 | 77.3274 | 23.4017 | 76.2315 |  |  |  | 0 | 0 | 67.4422 | 67.4422 | 0 | #DIV/0!
[13 empty] | 162.2 | 162.2 | 57.9098 | -0.13013 | -0.52636 | 69.0608 | 69.0608 | 5.2298 | 76.1135 |  |  |  | -0.35637 | -1.4415 | 71.8773 | 71.8773 | 6.32 | 76.1135 |  |  |  | -0.54437 | -2.2019 | 74.2264 | 74.2264 | 1.5556 | 76.1135 |  |  |  | -0.79688 | -3.2233 | 77.4119 | 77.4119 | 23.9281 | 76.1135 |  |  |  | 0 | 0 | 67.4422 | 67.4422 | 0 | #DIV/0!
[13 empty] | 162.3 | 162.3 | 57.7049 | -0.13121 | -0.52609 | 69.0743 | 69.0743 | 5.2145 | 75.9954 |  |  |  | -0.35934 | -1.4408 | 71.9144 | 71.9144 | 6.2039 | 75.9954 |  |  |  | -0.54891 | -2.2008 | 74.2833 | 74.2833 | 1.8283 | 75.9954 |  |  |  | -0.80352 | -3.2216 | 77.4963 | 77.4963 | 24.4514 | 75.9954 |  |  |  | 0 | 0 | 67.4422 | 67.4422 | 0 | #DIV/0!
[13 empty] | 162.4 | 162.4 | 57.4906 | -0.1323 | -0.52582 | 69.0878 | 69.0878 | 5.1991 | 75.8773 |  |  |  | -0.36231 | -1.44 | 71.9514 | 71.9514 | 6.0877 | 75.8773 |  |  |  | -0.55344 | -2.1997 | 74.3401 | 74.3401 | 2.1008 | 75.8773 |  |  |  | -0.81016 | -3.22 | 77.5808 | 77.5808 | 24.9714 | 75.8773 |  |  |  | 0 | 0 | 67.4422 | 67.4422 | 0 | #DIV/0!
[13 empty] | 162.5 | 162.5 | 57.2669 | -0.13338 | -0.52554 | 69.1013 | 69.1013 | 5.1837 | 75.7591 |  |  |  | -0.36528 | -1.4393 | 71.9884 | 71.9884 | 5.9714 | 75.7591 |  |  |  | -0.55798 | -2.1985 | 74.397 | 74.397 | 2.3728 | 75.7591 |  |  |  | -0.8168 | -3.2183 | 77.6654 | 77.6654 | 25.4881 | 75.7591 |  |  |  | 0 | 0 | 67.4422 | 67.4422 | 0 | #DIV/0!
[13 empty] | 162.6 | 162.6 | 57.034 | -0.13447 | -0.52527 | 69.1148 | 69.1148 | 5.1683 | 75.6408 |  |  |  | -0.36825 | -1.4385 | 72.0254 | 72.0254 | 5.8551 | 75.6408 |  |  |  | -0.56252 | -2.1974 | 74.4539 | 74.4539 | 2.6445 | 75.6408 |  |  |  | -0.82344 | -3.2166 | 77.75 | 77.75 | 26.0015 | 75.6408 |  |  |  | 0 | 0 | 67.4422 | 67.4422 | 0 | #DIV/0!
[13 empty] | 162.7 | 162.7 | 56.7917 | -0.13555 | -0.52499 | 69.1283 | 69.1283 | 5.1528 | 75.5225 |  |  |  | -0.37122 | -1.4377 | 72.0625 | 72.0625 | 5.7388 | 75.5225 |  |  |  | -0.56705 | -2.1962 | 74.5108 | 74.5108 | 2.9159 | 75.5225 |  |  |  | -0.83008 | -3.2149 | 77.8347 | 77.8347 | 26.5114 | 75.5225 |  |  |  | 0 | 0 | 67.4422 | 67.4422 | 0 | #DIV/0!
[13 empty] | 162.8 | 162.8 | 56.5403 | -0.13664 | -0.52471 | 69.1418 | 69.1418 | 5.1374 | 75.4041 |  |  |  | -0.37419 | -1.437 | 72.0995 | 72.0995 | 5.6224 | 75.4041 |  |  |  | -0.57159 | -2.195 | 74.5677 | 74.5677 | 3.1868 | 75.4041 |  |  |  | -0.83672 | -3.2132 | 77.9193 | 77.9193 | 27.0179 | 75.4041 |  |  |  | 0 | 0 | 67.4422 | 67.4422 | 0 | #DIV/0!
[13 empty] | 162.9 | 162.9 | 56.2796 | -0.13772 | -0.52442 | 69.1553 | 69.1553 | 5.1219 | 75.2857 |  |  |  | -0.37716 | -1.4362 | 72.1365 | 72.1365 | 5.506 | 75.2857 |  |  |  | -0.57613 | -2.1938 | 74.6246 | 74.6246 | 3.4573 | 75.2857 |  |  |  | -0.84336 | -3.2114 | 78.0041 | 78.0041 | 27.5208 | 75.2857 |  |  |  | 0 | 0 | 67.4422 | 67.4422 | 0 | #DIV/0!
[13 empty] | 163 | 163 | 56.0098 | -0.1388 | -0.52414 | 69.1687 | 69.1687 | 5.1063 | 75.1672 |  |  |  | -0.38013 | -1.4354 | 72.1736 | 72.1736 | 5.3895 | 75.1672 |  |  |  | -0.58066 | -2.1926 | 74.6816 | 74.6816 | 3.7273 | 75.1672 |  |  |  | -0.85 | -3.2097 | 78.0889 | 78.0889 | 28.02 | 75.1672 |  |  |  | 0 | 0 | 67.4422 | 67.4422 | 0 | #DIV/0!
[13 empty] | 163.1 | 163.1 | 55.7309 | -0.13989 | -0.52385 | 69.1822 | 69.1822 | 5.0908 | 75.0486 |  |  |  | -0.3831 | -1.4346 | 72.2106 | 72.2106 | 5.273 | 75.0486 |  |  |  | -0.5852 | -2.1914 | 74.7385 | 74.7385 | 3.9969 | 75.0486 |  |  |  | -0.85664 | -3.2079 | 78.1737 | 78.1737 | 28.5156 | 75.0486 |  |  |  | 0 | 0 | 67.4422 | 67.4422 | 0 | #DIV/0!
[13 empty] | 163.2 | 163.2 | 55.4429 | -0.14097 | -0.52356 | 69.1957 | 69.1957 | 5.0752 | 74.9299 |  |  |  | -0.38607 | -1.4338 | 72.2477 | 72.2477 | 5.1565 | 74.9299 |  |  |  | -0.58974 | -2.1902 | 74.7955 | 74.7955 | 4.266 | 74.9299 |  |  |  | -0.86328 | -3.2061 | 78.2586 | 78.2586 | 29.0075 | 74.9299 |  |  |  | 0 | 0 | 67.4422 | 67.4422 | 0 | #DIV/0!
[13 empty] | 163.3 | 163.3 | 55.1459 | -0.14206 | -0.52327 | 69.2092 | 69.2092 | 5.0596 | 74.8112 |  |  |  | -0.38904 | -1.433 | 72.2847 | 72.2847 | 5.04 | 74.8112 |  |  |  | -0.59427 | -2.189 | 74.8525 | 74.8525 | 4.5346 | 74.8112 |  |  |  | -0.86992 | -3.2043 | 78.3435 | 78.3435 | 29.4955 | 74.8112 |  |  |  | 0 | 0 | 67.4422 | 67.4422 | 0 | #DIV/0!
[13 empty] | 163.4 | 163.4 | 54.8399 | -0.14314 | -0.52297 | 69.2227 | 69.2227 | 5.044 | 74.6925 |  |  |  | -0.39201 | -1.4322 | 72.3218 | 72.3218 | 4.9235 | 74.6925 |  |  |  | -0.59881 | -2.1877 | 74.9095 | 74.9095 | 4.8028 | 74.6925 |  |  |  | -0.87657 | -3.2025 | 78.4285 | 78.4285 | 29.9797 | 74.6925 |  |  |  | 0 | 0 | 67.4422 | 67.4422 | 0 | #DIV/0!
[13 empty] | 163.5 | 163.5 | 54.525 | -0.14423 | -0.52267 | 69.2362 | 69.2362 | 5.0284 | 74.5736 |  |  |  | -0.39498 | -1.4314 | 72.3588 | 72.3588 | 4.8069 | 74.5736 |  |  |  | -0.60334 | -2.1865 | 74.9664 | 74.9664 | 5.0704 | 74.5736 |  |  |  | -0.88321 | -3.2007 | 78.5135 | 78.5135 | 30.4599 | 74.5736 |  |  |  | 0 | 0 | 67.4422 | 67.4422 | 0 | #DIV/0!
[13 empty] | 163.6 | 163.6 | 54.2012 | -0.14531 | -0.52237 | 69.2497 | 69.2497 | 5.0127 | 74.4547 |  |  |  | -0.39795 | -1.4306 | 72.3958 | 72.3958 | 4.6904 | 74.4547 |  |  |  | -0.60788 | -2.1852 | 75.0235 | 75.0235 | 5.3374 | 74.4547 |  |  |  | -0.88985 | -3.1989 | 78.5986 | 78.5986 | 30.9361 | 74.4547 |  |  |  | 0 | 0 | 67.4422 | 67.4422 | 0 | #DIV/0!
[13 empty] | 163.7 | 163.7 | 53.8686 | -0.1464 | -0.52207 | 69.2632 | 69.2632 | 4.997 | 74.3357 |  |  |  | -0.40092 | -1.4297 | 72.4329 | 72.4329 | 4.5738 | 74.3357 |  |  |  | -0.61242 | -2.184 | 75.0805 | 75.0805 | 5.6039 | 74.3357 |  |  |  | -0.89649 | -3.197 | 78.6837 | 78.6837 | 31.4083 | 74.3357 |  |  |  | 0 | 0 | 67.4422 | 67.4422 | 0 | #DIV/0!
[13 empty] | 163.8 | 163.8 | 53.5273 | -0.14748 | -0.52176 | 69.2767 | 69.2767 | 4.9813 | 74.2167 |  |  |  | -0.40389 | -1.4289 | 72.47 | 72.47 | 4.4572 | 74.2167 |  |  |  | -0.61695 | -2.1827 | 75.1375 | 75.1375 | 5.8698 | 74.2167 |  |  |  | -0.90313 | -3.1951 | 78.7689 | 78.7689 | 31.8763 | 74.2167 |  |  |  | 0 | 0 | 67.4422 | 67.4422 | 0 | #DIV/0!
[13 empty] | 163.9 | 163.9 | 53.1773 | -0.14856 | -0.52146 | 69.2902 | 69.2902 | 4.9656 | 74.0976 |  |  |  | -0.40686 | -1.4281 | 72.507 | 72.507 | 4.3407 | 74.0976 |  |  |  | -0.62149 | -2.1814 | 75.1946 | 75.1946 | 6.1352 | 74.0976 |  |  |  | -0.90977 | -3.1933 | 78.8541 | 78.8541 | 32.3402 | 74.0976 |  |  |  | 0 | 0 | 67.4422 | 67.4422 | 0 | #DIV/0!
[13 empty] | 164 | 164 | 52.8186 | -0.14965 | -0.52115 | 69.3036 | 69.3036 | 4.9498 | 73.9784 |  |  |  | -0.40983 | -1.4272 | 72.5441 | 72.5441 | 4.2241 | 73.9784 |  |  |  | -0.62603 | -2.1801 | 75.2516 | 75.2516 | 6.3999 | 73.9784 |  |  |  | -0.91641 | -3.1914 | 78.9394 | 78.9394 | 32.7998 | 73.9784 |  |  |  | 0 | 0 | 67.4422 | 67.4422 | 0 | #DIV/0!
[13 empty] | 164.1 | 164.1 | 52.4513 | -0.15073 | -0.52083 | 69.3171 | 69.3171 | 4.934 | 73.8591 |  |  |  | -0.4128 | -1.4264 | 72.5811 | 72.5811 | 4.1076 | 73.8591 |  |  |  | -0.63056 | -2.1788 | 75.3087 | 75.3087 | 6.664 | 73.8591 |  |  |  | -0.92305 | -3.1894 | 79.0248 | 79.0248 | 33.2551 | 73.8591 |  |  |  | 0 | 0 | 67.4422 | 67.4422 | 0 | #DIV/0!
[13 empty] | 164.2 | 164.2 | 52.0755 | -0.15182 | -0.52052 | 69.3306 | 69.3306 | 4.9182 | 73.7398 |  |  |  | -0.41577 | -1.4255 | 72.6182 | 72.6182 | 3.9911 | 73.7398 |  |  |  | -0.6351 | -2.1775 | 75.3658 | 75.3658 | 6.9274 | 73.7398 |  |  |  | -0.92969 | -3.1875 | 79.1102 | 79.1102 | 33.706 | 73.7398 |  |  |  | 0 | 0 | 67.4422 | 67.4422 | 0 | #DIV/0!
[13 empty] | 164.3 | 164.3 | 51.6912 | -0.1529 | -0.5202 | 69.3441 | 69.3441 | 4.9024 | 73.6204 |  |  |  | -0.41874 | -1.4246 | 72.6553 | 72.6553 | 3.8746 | 73.6204 |  |  |  | -0.63964 | -2.1762 | 75.4229 | 75.4229 | 7.1902 | 73.6204 |  |  |  | -0.93633 | -3.1856 | 79.1956 | 79.1956 | 34.1525 | 73.6204 |  |  |  | 0 | 0 | 67.4422 | 67.4422 | 0 | #DIV/0!
[13 empty] | 164.4 | 164.4 | 51.2985 | -0.15399 | -0.51988 | 69.3576 | 69.3576 | 4.8865 | 73.5009 |  |  |  | -0.42171 | -1.4238 | 72.6923 | 72.6923 | 3.7582 | 73.5009 |  |  |  | -0.64417 | -2.1748 | 75.48 | 75.48 | 7.4523 | 73.5009 |  |  |  | -0.94297 | -3.1836 | 79.2811 | 79.2811 | 34.5945 | 73.5009 |  |  |  | 0 | 0 | 67.4422 | 67.4422 | 0 | #DIV/0!
[13 empty] | 164.5 | 164.5 | 50.8975 | -0.15507 | -0.51956 | 69.3711 | 69.3711 | 4.8707 | 73.3814 |  |  |  | -0.42468 | -1.4229 | 72.7294 | 72.7294 | 3.6417 | 73.3814 |  |  |  | -0.64871 | -2.1735 | 75.5371 | 75.5371 | 7.7137 | 73.3814 |  |  |  | -0.94961 | -3.1816 | 79.3666 | 79.3666 | 35.0319 | 73.3814 |  |  |  | 0 | 0 | 67.4422 | 67.4422 | 0 | #DIV/0!
[13 empty] | 164.6 | 164.6 | 50.4882 | -0.15616 | -0.51923 | 69.3846 | 69.3846 | 4.8548 | 73.2617 |  |  |  | -0.42765 | -1.422 | 72.7665 | 72.7665 | 3.5253 | 73.2617 |  |  |  | -0.65325 | -2.1721 | 75.5943 | 75.5943 | 7.9744 | 73.2617 |  |  |  | -0.95625 | -3.1796 | 79.4523 | 79.4523 | 35.4648 | 73.2617 |  |  |  | 0 | 0 | 67.4422 | 67.4422 | 0 | #DIV/0!
[13 empty] | 164.7 | 164.7 | 50.0707 | -0.15724 | -0.51891 | 69.3981 | 69.3981 | 4.8389 | 73.142 |  |  |  | -0.43062 | -1.4211 | 72.8036 | 72.8036 | 3.409 | 73.142 |  |  |  | -0.65778 | -2.1707 | 75.6514 | 75.6514 | 8.2344 | 73.142 |  |  |  | -0.96289 | -3.1776 | 79.5379 | 79.5379 | 35.8929 | 73.142 |  |  |  | 0 | 0 | 67.4422 | 67.4422 | 0 | #DIV/0!
[13 empty] | 164.8 | 164.8 | 49.645 | -0.15832 | -0.51858 | 69.4116 | 69.4116 | 4.8229 | 73.0223 |  |  |  | -0.43359 | -1.4202 | 72.8407 | 72.8407 | 3.2927 | 73.0223 |  |  |  | -0.66232 | -2.1694 | 75.7086 | 75.7086 | 8.4936 | 73.0223 |  |  |  | -0.96953 | -3.1756 | 79.6236 | 79.6236 | 36.3164 | 73.0223 |  |  |  | 0 | 0 | 67.4422 | 67.4422 | 0 | #DIV/0!
[13 empty] | 164.9 | 164.9 | 49.2113 | -0.15941 | -0.51824 | 69.4251 | 69.4251 | 4.807 | 72.9024 |  |  |  | -0.43656 | -1.4193 | 72.8777 | 72.8777 | 3.1764 | 72.9024 |  |  |  | -0.66685 | -2.168 | 75.7658 | 75.7658 | 8.7521 | 72.9024 |  |  |  | -0.97618 | -3.1736 | 79.7094 | 79.7094 | 36.735 | 72.9024 |  |  |  | 0 | 0 | 67.4422 | 67.4422 | 0 | #DIV/0!
[13 empty] | 165 | 165 | 48.7695 | -0.16049 | -0.51791 | 69.4386 | 69.4386 | 4.791 | 72.7825 |  |  |  | -0.43953 | -1.4184 | 72.9148 | 72.9148 | 3.0602 | 72.7825 |  |  |  | -0.67139 | -2.1666 | 75.823 | 75.823 | 9.0098 | 72.7825 |  |  |  | -0.98282 | -3.1715 | 79.7953 | 79.7953 | 37.1488 | 72.7825 |  |  |  | 0 | 0 | 67.4422 | 67.4422 | 0 | #DIV/0!
[13 empty] | 165.1 | 165.1 | 48.3198 | -0.16158 | -0.51757 | 69.452 | 69.452 | 4.775 | 72.6625 |  |  |  | -0.4425 | -1.4174 | 72.9519 | 72.9519 | 2.944 | 72.6625 |  |  |  | -0.67593 | -2.1652 | 75.8802 | 75.8802 | 9.2667 | 72.6625 |  |  |  | -0.98946 | -3.1695 | 79.8812 | 79.8812 | 37.5577 | 72.6625 |  |  |  | 0 | 0 | 67.4422 | 67.4422 | 0 | #DIV/0!
[13 empty] | 165.2 | 165.2 | 47.8623 | -0.16266 | -0.51723 | 69.4655 | 69.4655 | 4.759 | 72.5424 |  |  |  | -0.44547 | -1.4165 | 72.989 | 72.989 | 2.8279 | 72.5424 |  |  |  | -0.68046 | -2.1637 | 75.9374 | 75.9374 | 9.5227 | 72.5424 |  |  |  | -0.9961 | -3.1674 | 79.9671 | 79.9671 | 37.9617 | 72.5424 |  |  |  | 0 | 0 | 67.4422 | 67.4422 | 0 | #DIV/0!
[13 empty] | 165.3 | 165.3 | 47.397 | -0.16375 | -0.51689 | 69.479 | 69.479 | 4.743 | 72.4222 |  |  |  | -0.44844 | -1.4156 | 73.0261 | 73.0261 | 2.7119 | 72.4222 |  |  |  | -0.685 | -2.1623 | 75.9947 | 75.9947 | 9.778 | 72.4222 |  |  |  | -1.0027 | -3.1653 | 80.0531 | 80.0531 | 38.3606 | 72.4222 |  |  |  | 0 | 0 | 67.4422 | 67.4422 | 0 | #DIV/0!
[13 empty] | 165.4 | 165.4 | 46.924 | -0.16483 | -0.51655 | 69.4925 | 69.4925 | 4.7269 | 72.302 |  |  |  | -0.45141 | -1.4146 | 73.0632 | 73.0632 | 2.5959 | 72.302 |  |  |  | -0.68954 | -2.1609 | 76.052 | 76.052 | 10.0324 | 72.302 |  |  |  | -1.0094 | -3.1632 | 80.1392 | 80.1392 | 38.7545 | 72.302 |  |  |  | 0 | 0 | 67.4422 | 67.4422 | 0 | #DIV/0!
[13 empty] | 165.5 | 165.5 | 46.4433 | -0.16592 | -0.5162 | 69.506 | 69.506 | 4.7108 | 72.1817 |  |  |  | -0.45438 | -1.4137 | 73.1003 | 73.1003 | 2.48 | 72.1817 |  |  |  | -0.69407 | -2.1594 | 76.1092 | 76.1092 | 10.2859 | 72.1817 |  |  |  | -1.016 | -3.1611 | 80.2253 | 80.2253 | 39.1432 | 72.1817 |  |  |  | 0 | 0 | 67.4422 | 67.4422 | 0 | #DIV/0!
[13 empty] | 165.6 | 165.6 | 45.9551 | -0.167 | -0.51585 | 69.5195 | 69.5195 | 4.6947 | 72.0613 |  |  |  | -0.45735 | -1.4127 | 73.1374 | 73.1374 | 2.3642 | 72.0613 |  |  |  | -0.69861 | -2.1579 | 76.1665 | 76.1665 | 10.5386 | 72.0613 |  |  |  | -1.0227 | -3.1589 | 80.3115 | 80.3115 | 39.5268 | 72.0613 |  |  |  | 0 | 0 | 67.4422 | 67.4422 | 0 | #DIV/0!
[13 empty] | 165.7 | 165.7 | 45.4594 | -0.16808 | -0.5155 | 69.533 | 69.533 | 4.6786 | 71.9408 |  |  |  | -0.46032 | -1.4117 | 73.1745 | 73.1745 | 2.2485 | 71.9408 |  |  |  | -0.70315 | -2.1565 | 76.2238 | 76.2238 | 10.7904 | 71.9408 |  |  |  | -1.0293 | -3.1568 | 80.3978 | 80.3978 | 39.9051 | 71.9408 |  |  |  | 0 | 0 | 67.4422 | 67.4422 | 0 | #DIV/0!
[13 empty] | 165.8 | 165.8 | 44.9564 | -0.16917 | -0.51514 | 69.5465 | 69.5465 | 4.6625 | 71.8202 |  |  |  | -0.46329 | -1.4108 | 73.2117 | 73.2117 | 2.1328 | 71.8202 |  |  |  | -0.70768 | -2.155 | 76.2812 | 76.2812 | 11.0412 | 71.8202 |  |  |  | -1.0359 | -3.1546 | 80.4841 | 80.4841 | 40.2781 | 71.8202 |  |  |  | 0 | 0 | 67.4422 | 67.4422 | 0 | #DIV/0!
[13 empty] | 165.9 | 165.9 | 44.446 | -0.17025 | -0.51478 | 69.56 | 69.56 | 4.6463 | 71.6995 |  |  |  | -0.46626 | -1.4098 | 73.2488 | 73.2488 | 2.0173 | 71.6995 |  |  |  | -0.71222 | -2.1535 | 76.3385 | 76.3385 | 11.2911 | 71.6995 |  |  |  | -1.0426 | -3.1524 | 80.5705 | 80.5705 | 40.6458 | 71.6995 |  |  |  | 0 | 0 | 67.4422 | 67.4422 | 0 | #DIV/0!
[13 empty] | 166 | 166 | 43.9284 | -0.17134 | -0.51442 | 69.5735 | 69.5735 | 4.6302 | 71.5788 |  |  |  | -0.46923 | -1.4088 | 73.2859 | 73.2859 | 1.9018 | 71.5788 |  |  |  | -0.71676 | -2.152 | 76.3959 | 76.3959 | 11.5401 | 71.5788 |  |  |  | -1.0492 | -3.1502 | 80.657 | 80.657 | 41.0081 | 71.5788 |  |  |  | 0 | 0 | 67.4422 | 67.4422 | 0 | #DIV/0!
[13 empty] | 166.1 | 166.1 | 43.4036 | -0.17242 | -0.51406 | 69.587 | 69.587 | 4.614 | 71.458 |  |  |  | -0.4722 | -1.4078 | 73.323 | 73.323 | 1.7864 | 71.458 |  |  |  | -0.72129 | -2.1505 | 76.4532 | 76.4532 | 11.7882 | 71.458 |  |  |  | -1.0559 | -3.148 | 80.7435 | 80.7435 | 41.365 | 71.458 |  |  |  | 0 | 0 | 67.4422 | 67.4422 | 0 | #DIV/0!
[13 empty] | 166.2 | 166.2 | 42.8718 | -0.17351 | -0.5137 | 69.6005 | 69.6005 | 4.5978 | 71.3371 |  |  |  | -0.47517 | -1.4068 | 73.3601 | 73.3601 | 1.6712 | 71.3371 |  |  |  | -0.72583 | -2.1489 | 76.5106 | 76.5106 | 12.0352 | 71.3371 |  |  |  | -1.0625 | -3.1457 | 80.8301 | 80.8301 | 41.7163 | 71.3371 |  |  |  | 0 | 0 | 67.4422 | 67.4422 | 0 | #DIV/0!
[13 empty] | 166.3 | 166.3 | 42.333 | -0.17459 | -0.51333 | 69.6139 | 69.6139 | 4.5815 | 71.2161 |  |  |  | -0.47814 | -1.4058 | 73.3973 | 73.3973 | 1.556 | 71.2161 |  |  |  | -0.73036 | -2.1474 | 76.568 | 76.568 | 12.2813 | 71.2161 |  |  |  | -1.0691 | -3.1435 | 80.9167 | 80.9167 | 42.0621 | 71.2161 |  |  |  | 0 | 0 | 67.4422 | 67.4422 | 0 | #DIV/0!
[13 empty] | 166.4 | 166.4 | 41.7873 | -0.17567 | -0.51296 | 69.6274 | 69.6274 | 4.5653 | 71.095 |  |  |  | -0.48111 | -1.4048 | 73.4344 | 73.4344 | 1.4409 | 71.095 |  |  |  | -0.7349 | -2.1459 | 76.6255 | 76.6255 | 12.5263 | 71.095 |  |  |  | -1.0758 | -3.1412 | 81.0034 | 81.0034 | 42.4023 | 71.095 |  |  |  | 0 | 0 | 67.4422 | 67.4422 | 0 | #DIV/0!
[13 empty] | 166.5 | 166.5 | 41.2349 | -0.17676 | -0.51259 | 69.6409 | 69.6409 | 4.549 | 70.9738 |  |  |  | -0.48408 | -1.4038 | 73.4716 | 73.4716 | 1.326 | 70.9738 |  |  |  | -0.73944 | -2.1443 | 76.6829 | 76.6829 | 12.7703 | 70.9738 |  |  |  | -1.0824 | -3.1389 | 81.0902 | 81.0902 | 42.7369 | 70.9738 |  |  |  | 0 | 0 | 67.4422 | 67.4422 | 0 | #DIV/0!
[13 empty] | 166.6 | 166.6 | 40.6757 | -0.17784 | -0.51221 | 69.6544 | 69.6544 | 4.5327 | 70.8526 |  |  |  | -0.48705 | -1.4027 | 73.5087 | 73.5087 | 1.2112 | 70.8526 |  |  |  | -0.74397 | -2.1427 | 76.7404 | 76.7404 | 13.0133 | 70.8526 |  |  |  | -1.0891 | -3.1366 | 81.177 | 81.177 | 43.0657 | 70.8526 |  |  |  | 0 | 0 | 67.4422 | 67.4422 | 0 | #DIV/0!
[13 empty] | 166.7 | 166.7 | 40.1099 | -0.17893 | -0.51183 | 69.6679 | 69.6679 | 4.5165 | 70.7312 |  |  |  | -0.49001 | -1.4017 | 73.5458 | 73.5458 | 1.0965 | 70.7312 |  |  |  | -0.74851 | -2.1411 | 76.7979 | 76.7979 | 13.2552 | 70.7312 |  |  |  | -1.0957 | -3.1343 | 81.2639 | 81.2639 | 43.3888 | 70.7312 |  |  |  | 0 | 0 | 67.4422 | 67.4422 | 0 | #DIV/0!
[13 empty] | 166.8 | 166.8 | 39.5376 | -0.18001 | -0.51145 | 69.6814 | 69.6814 | 4.5001 | 70.6098 |  |  |  | -0.49298 | -1.4007 | 73.583 | 73.583 | 0.98193 | 70.6098 |  |  |  | -0.75305 | -2.1396 | 76.8554 | 76.8554 | 13.4961 | 70.6098 |  |  |  | -1.1023 | -3.132 | 81.3509 | 81.3509 | 43.7061 | 70.6098 |  |  |  | 0 | 0 | 67.4422 | 67.4422 | 0 | #DIV/0!
[13 empty] | 166.9 | 166.9 | 38.9589 | -0.1811 | -0.51107 | 69.6949 | 69.6949 | 4.4838 | 70.4883 |  |  |  | -0.49595 | -1.3996 | 73.6201 | 73.6201 | 0.86749 | 70.4883 |  |  |  | -0.75758 | -2.138 | 76.9129 | 76.9129 | 13.7359 | 70.4883 |  |  |  | -1.109 | -3.1296 | 81.438 | 81.438 | 44.0175 | 70.4883 |  |  |  | 0 | 0 | 67.4422 | 67.4422 | 0 | #DIV/0!
[13 empty] | 167 | 167 | 38.3738 | -0.18218 | -0.51068 | 69.7084 | 69.7084 | 4.4675 | 70.3666 |  |  |  | -0.49892 | -1.3986 | 73.6573 | 73.6573 | 0.75319 | 70.3666 |  |  |  | -0.76212 | -2.1363 | 76.9704 | 76.9704 | 13.9745 | 70.3666 |  |  |  | -1.1156 | -3.1273 | 81.5251 | 81.5251 | 44.3231 | 70.3666 |  |  |  | 0 | 0 | 67.4422 | 67.4422 | 0 | #DIV/0!
[13 empty] | 167.1 | 167.1 | 37.7825 | -0.18327 | -0.5103 | 69.7219 | 69.7219 | 4.4511 | 70.2449 |  |  |  | -0.50189 | -1.3975 | 73.6945 | 73.6945 | 0.63903 | 70.2449 |  |  |  | -0.76666 | -2.1347 | 77.028 | 77.028 | 14.2121 | 70.2449 |  |  |  | -1.1223 | -3.1249 | 81.6123 | 81.6123 | 44.6227 | 70.2449 |  |  |  | 0 | 0 | 67.4422 | 67.4422 | 0 | #DIV/0!
[13 empty] | 167.2 | 167.2 | 37.185 | -0.18435 | -0.5099 | 69.7354 | 69.7354 | 4.4347 | 70.1231 |  |  |  | -0.50486 | -1.3964 | 73.7316 | 73.7316 | 0.52502 | 70.1231 |  |  |  | -0.77119 | -2.1331 | 77.0855 | 77.0855 | 14.4485 | 70.1231 |  |  |  | -1.1289 | -3.1225 | 81.6995 | 81.6995 | 44.9163 | 70.1231 |  |  |  | 0 | 0 | 67.4422 | 67.4422 | 0 | #DIV/0!
[13 empty] | 167.3 | 167.3 | 36.5815 | -0.18543 | -0.50951 | 69.7489 | 69.7489 | 4.4183 | 70.0012 |  |  |  | -0.50783 | -1.3954 | 73.7688 | 73.7688 | 0.41115 | 70.0012 |  |  |  | -0.77573 | -2.1314 | 77.1431 | 77.1431 | 14.6837 | 70.0012 |  |  |  | -1.1356 | -3.1201 | 81.7868 | 81.7868 | 45.2039 | 70.0012 |  |  |  | 0 | 0 | 67.4422 | 67.4422 | 0 | #DIV/0!
[13 empty] | 167.4 | 167.4 | 35.972 | -0.18652 | -0.50912 | 69.7624 | 69.7624 | 4.4019 | 69.8792 |  |  |  | -0.5108 | -1.3943 | 73.806 | 73.806 | 0.29743 | 69.8792 |  |  |  | -0.78027 | -2.1298 | 77.2007 | 77.2007 | 14.9178 | 69.8792 |  |  |  | -1.1422 | -3.1177 | 81.8742 | 81.8742 | 45.4854 | 69.8792 |  |  |  | 0 | 0 | 67.4422 | 67.4422 | 0 | #DIV/0!
[13 empty] | 167.5 | 167.5 | 35.3567 | -0.1876 | -0.50872 | 69.7759 | 69.7759 | 4.3855 | 69.7571 |  |  |  | -0.51377 | -1.3932 | 73.8431 | 73.8431 | 0.18387 | 69.7571 |  |  |  | -0.7848 | -2.1281 | 77.2584 | 77.2584 | 15.1507 | 69.7571 |  |  |  | -1.1488 | -3.1152 | 81.9617 | 81.9617 | 45.7608 | 69.7571 |  |  |  | 0 | 0 | 67.4422 | 67.4422 | 0 | #DIV/0!
[13 empty] | 167.6 | 167.6 | 34.7356 | -0.18869 | -0.50832 | 69.7893 | 69.7893 | 4.369 | 69.635 |  |  |  | -0.51674 | -1.3921 | 73.8803 | 73.8803 | 0.070476 | 69.635 |  |  |  | -0.78934 | -2.1264 | 77.316 | 77.316 | 15.3824 | 69.635 |  |  |  | -1.1555 | -3.1128 | 82.0492 | 82.0492 | 46.03 | 69.635 |  |  |  | 0 | 0 | 67.4422 | 67.4422 | 0 | #DIV/0!
[13 empty] | 167.7 | 167.7 | 34.1089 | -0.18977 | -0.50791 | 69.8028 | 69.8028 | 4.3526 | 69.5127 |  |  |  | -0.51971 | -1.391 | 73.9175 | 73.9175 | 0.042756 | 69.5127 |  |  |  | -0.79387 | -2.1247 | 77.3737 | 77.3737 | 15.6129 | 69.5127 |  |  |  | -1.1621 | -3.1103 | 82.1369 | 82.1369 | 46.293 | 69.5127 |  |  |  | 0 | 0 | 67.4422 | 67.4422 | 0 | #DIV/0!
[13 empty] | 167.8 | 167.8 | 33.4767 | -0.19086 | -0.50751 | 69.8163 | 69.8163 | 4.3361 | 69.3903 |  |  |  | -0.52268 | -1.3899 | 73.9547 | 73.9547 | 0.15582 | 69.3903 |  |  |  | -0.79841 | -2.123 | 77.4314 | 77.4314 | 15.8421 | 69.3903 |  |  |  | -1.1688 | -3.1078 | 82.2245 | 82.2245 | 46.5498 | 69.3903 |  |  |  | 0 | 0 | 67.4422 | 67.4422 | 0 | #DIV/0!
[13 empty] | 167.9 | 167.9 | 32.839 | -0.19194 | -0.5071 | 69.8298 | 69.8298 | 4.3196 | 69.2678 |  |  |  | -0.52565 | -1.3887 | 73.9919 | 73.9919 | 0.26871 | 69.2678 |  |  |  | -0.80295 | -2.1213 | 77.4891 | 77.4891 | 16.0702 | 69.2678 |  |  |  | -1.1754 | -3.1053 | 82.3123 | 82.3123 | 46.8003 | 69.2678 |  |  |  | 0 | 0 | 67.4422 | 67.4422 | 0 | #DIV/0!
[13 empty] | 168 | 168 | 32.1959 | -0.19303 | -0.50668 | 69.8433 | 69.8433 | 4.3031 | 69.1453 |  |  |  | -0.52862 | -1.3876 | 74.0291 | 74.0291 | 0.38142 | 69.1453 |  |  |  | -0.80748 | -2.1196 | 77.5468 | 77.5468 | 16.2969 | 69.1453 |  |  |  | -1.182 | -3.1028 | 82.4001 | 82.4001 | 47.0444 | 69.1453 |  |  |  | 0 | 0 | 67.4422 | 67.4422 | 0 | #DIV/0!
[13 empty] | 168.1 | 168.1 | 31.5477 | -0.19411 | -0.50627 | 69.8568 | 69.8568 | 4.2866 | 69.0226 |  |  |  | -0.53159 | -1.3865 | 74.0663 | 74.0663 | 0.49395 | 69.0226 |  |  |  | -0.81202 | -2.1179 | 77.6045 | 77.6045 | 16.5224 | 69.0226 |  |  |  | -1.1887 | -3.1003 | 82.488 | 82.488 | 47.2822 | 69.0226 |  |  |  | 0 | 0 | 67.4422 | 67.4422 | 0 | #DIV/0!
[13 empty] | 168.2 | 168.2 | 30.8942 | -0.19519 | -0.50585 | 69.8703 | 69.8703 | 4.2701 | 68.8998 |  |  |  | -0.53456 | -1.3853 | 74.1035 | 74.1035 | 0.60629 | 68.8998 |  |  |  | -0.81656 | -2.1161 | 77.6623 | 77.6623 | 16.7466 | 68.8998 |  |  |  | -1.1953 | -3.0977 | 82.576 | 82.576 | 47.5135 | 68.8998 |  |  |  | 0 | 0 | 67.4422 | 67.4422 | 0 | #DIV/0!
[13 empty] | 168.3 | 168.3 | 30.2358 | -0.19628 | -0.50543 | 69.8838 | 69.8838 | 4.2535 | 68.7769 |  |  |  | -0.53753 | -1.3842 | 74.1407 | 74.1407 | 0.71845 | 68.7769 |  |  |  | -0.82109 | -2.1144 | 77.7201 | 77.7201 | 16.9695 | 68.7769 |  |  |  | -1.202 | -3.0951 | 82.6641 | 82.6641 | 47.7384 | 68.7769 |  |  |  | 0 | 0 | 67.4422 | 67.4422 | 0 | #DIV/0!
[13 empty] | 168.4 | 168.4 | 29.5725 | -0.19736 | -0.50501 | 69.8973 | 69.8973 | 4.237 | 68.6539 |  |  |  | -0.5405 | -1.383 | 74.1779 | 74.1779 | 0.83041 | 68.6539 |  |  |  | -0.82563 | -2.1126 | 77.7779 | 77.7779 | 17.191 | 68.6539 |  |  |  | -1.2086 | -3.0925 | 82.7522 | 82.7522 | 47.9569 | 68.6539 |  |  |  | 0 | 0 | 67.4422 | 67.4422 | 0 | #DIV/0!
[13 empty] | 168.5 | 168.5 | 28.9043 | -0.19845 | -0.50459 | 69.9108 | 69.9108 | 4.2204 | 68.5309 |  |  |  | -0.54347 | -1.3819 | 74.2151 | 74.2151 | 0.94217 | 68.5309 |  |  |  | -0.83017 | -2.1108 | 77.8357 | 77.8357 | 17.4113 | 68.5309 |  |  |  | -1.2152 | -3.0899 | 82.8404 | 82.8404 | 48.1687 | 68.5309 |  |  |  | 0 | 0 | 67.4422 | 67.4422 | 0 | #DIV/0!
[13 empty] | 168.6 | 168.6 | 28.2314 | -0.19953 | -0.50416 | 69.9243 | 69.9243 | 4.2038 | 68.4077 |  |  |  | -0.54644 | -1.3807 | 74.2523 | 74.2523 | 1.0537 | 68.4077 |  |  |  | -0.8347 | -2.109 | 77.8936 | 77.8936 | 17.6301 | 68.4077 |  |  |  | -1.2219 | -3.0873 | 82.9287 | 82.9287 | 48.3741 | 68.4077 |  |  |  | 0 | 0 | 67.4422 | 67.4422 | 0 | #DIV/0!
[13 empty] | 168.7 | 168.7 | 27.554 | -0.20062 | -0.50373 | 69.9378 | 69.9378 | 4.1872 | 68.2844 |  |  |  | -0.54941 | -1.3795 | 74.2896 | 74.2896 | 1.1651 | 68.2844 |  |  |  | -0.83924 | -2.1072 | 77.9515 | 77.9515 | 17.8476 | 68.2844 |  |  |  | -1.2285 | -3.0847 | 83.0171 | 83.0171 | 48.5728 | 68.2844 |  |  |  | 0 | 0 | 67.4422 | 67.4422 | 0 | #DIV/0!
[13 empty] | 168.8 | 168.8 | 26.872 | -0.2017 | -0.50329 | 69.9513 | 69.9513 | 4.1706 | 68.161 |  |  |  | -0.55238 | -1.3783 | 74.3268 | 74.3268 | 1.2762 | 68.161 |  |  |  | -0.84378 | -2.1054 | 78.0094 | 78.0094 | 18.0638 | 68.161 |  |  |  | -1.2352 | -3.082 | 83.1055 | 83.1055 | 48.7649 | 68.161 |  |  |  | 0 | 0 | 67.4422 | 67.4422 | 0 | #DIV/0!
[13 empty] | 168.9 | 168.9 | 26.1857 | -0.20279 | -0.50286 | 69.9648 | 69.9648 | 4.154 | 68.0375 |  |  |  | -0.55535 | -1.3771 | 74.364 | 74.364 | 1.3871 | 68.0375 |  |  |  | -0.84831 | -2.1036 | 78.0673 | 78.0673 | 18.2785 | 68.0375 |  |  |  | -1.2418 | -3.0794 | 83.1941 | 83.1941 | 48.9503 | 68.0375 |  |  |  | 0 | 0 | 67.4422 | 67.4422 | 0 | #DIV/0!
[13 empty] | 169 | 169 | 25.4952 | -0.20387 | -0.50242 | 69.9782 | 69.9782 | 4.1374 | 67.9139 |  |  |  | -0.55832 | -1.3759 | 74.4013 | 74.4013 | 1.4978 | 67.9139 |  |  |  | -0.85285 | -2.1018 | 78.1252 | 78.1252 | 18.4918 | 67.9139 |  |  |  | -1.2484 | -3.0767 | 83.2827 | 83.2827 | 49.1291 | 67.9139 |  |  |  | 0 | 0 | 67.4422 | 67.4422 | 0 | #DIV/0!
[13 empty] | 169.1 | 169.1 | 24.8005 | -0.20495 | -0.50198 | 69.9917 | 69.9917 | 4.1207 | 67.7901 |  |  |  | -0.56129 | -1.3747 | 74.4385 | 74.4385 | 1.6083 | 67.7901 |  |  |  | -0.85738 | -2.0999 | 78.1832 | 78.1832 | 18.7037 | 67.7901 |  |  |  | -1.2551 | -3.074 | 83.3713 | 83.3713 | 49.3011 | 67.7901 |  |  |  | 0 | 0 | 67.4422 | 67.4422 | 0 | #DIV/0!
[13 empty] | 169.2 | 169.2 | 24.1017 | -0.20604 | -0.50153 | 70.0052 | 70.0052 | 4.1041 | 67.6663 |  |  |  | -0.56426 | -1.3735 | 74.4758 | 74.4758 | 1.7186 | 67.6663 |  |  |  | -0.86192 | -2.0981 | 78.2412 | 78.2412 | 18.9142 | 67.6663 |  |  |  | -1.2617 | -3.0713 | 83.4601 | 83.4601 | 49.4663 | 67.6663 |  |  |  | 0 | 0 | 67.4422 | 67.4422 | 0 | #DIV/0!
[13 empty] | 169.3 | 169.3 | 23.3991 | -0.20712 | -0.50109 | 70.0187 | 70.0187 | 4.0874 | 67.5424 |  |  |  | -0.56723 | -1.3723 | 74.513 | 74.513 | 1.8286 | 67.5424 |  |  |  | -0.86646 | -2.0962 | 78.2992 | 78.2992 | 19.1232 | 67.5424 |  |  |  | -1.2684 | -3.0685 | 83.549 | 83.549 | 49.6248 | 67.5424 |  |  |  | 0 | 0 | 67.4422 | 67.4422 | 0 | #DIV/0!
[13 empty] | 169.4 | 169.4 | 22.6926 | -0.20821 | -0.50064 | 70.0322 | 70.0322 | 4.0707 | 67.4183 |  |  |  | -0.5702 | -1.3711 | 74.5503 | 74.5503 | 1.9384 | 67.4183 |  |  |  | -0.87099 | -2.0943 | 78.3572 | 78.3572 | 19.3308 | 67.4183 |  |  |  | -1.275 | -3.0658 | 83.6379 | 83.6379 | 49.7764 | 67.4183 |  |  |  | 0 | 0 | 67.4422 | 67.4422 | 0 | #DIV/0!
[13 empty] | 169.5 | 169.5 | 21.9824 | -0.20929 | -0.50018 | 70.0457 | 70.0457 | 4.054 | 67.2942 |  |  |  | -0.57317 | -1.3698 | 74.5875 | 74.5875 | 2.0479 | 67.2942 |  |  |  | -0.87553 | -2.0924 | 78.4152 | 78.4152 | 19.5368 | 67.2942 |  |  |  | -1.2816 | -3.063 | 83.7269 | 83.7269 | 49.9212 | 67.2942 |  |  |  | 0 | 0 | 67.4422 | 67.4422 | 0 | #DIV/0!
[13 empty] | 169.6 | 169.6 | 21.2687 | -0.21038 | -0.49973 | 70.0592 | 70.0592 | 4.0373 | 67.1699 |  |  |  | -0.57614 | -1.3686 | 74.6248 | 74.6248 | 2.1572 | 67.1699 |  |  |  | -0.88007 | -2.0905 | 78.4733 | 78.4733 | 19.7414 | 67.1699 |  |  |  | -1.2883 | -3.0602 | 83.816 | 83.816 | 50.0591 | 67.1699 |  |  |  | 0 | 0 | 67.4422 | 67.4422 | 0 | #DIV/0!
[13 empty] | 169.7 | 169.7 | 20.5515 | -0.21146 | -0.49927 | 70.0727 | 70.0727 | 4.0206 | 67.0455 |  |  |  | -0.57911 | -1.3673 | 74.6621 | 74.6621 | 2.2663 | 67.0455 |  |  |  | -0.8846 | -2.0886 | 78.5314 | 78.5314 | 19.9445 | 67.0455 |  |  |  | -1.2949 | -3.0574 | 83.9051 | 83.9051 | 50.1901 | 67.0455 |  |  |  | 0 | 0 | 67.4422 | 67.4422 | 0 | #DIV/0!
[13 empty] | 169.8 | 169.8 | 19.831 | -0.21254 | -0.49881 | 70.0862 | 70.0862 | 4.0039 | 66.921 |  |  |  | -0.58208 | -1.3661 | 74.6994 | 74.6994 | 2.375 | 66.921 |  |  |  | -0.88914 | -2.0867 | 78.5895 | 78.5895 | 20.146 | 66.921 |  |  |  | -1.3016 | -3.0546 | 83.9944 | 83.9944 | 50.3141 | 66.921 |  |  |  | 0 | 0 | 67.4422 | 67.4422 | 0 | #DIV/0!
[13 empty] | 169.9 | 169.9 | 19.1072 | -0.21363 | -0.49835 | 70.0997 | 70.0997 | 3.9872 | 66.7964 |  |  |  | -0.58505 | -1.3648 | 74.7366 | 74.7366 | 2.4836 | 66.7964 |  |  |  | -0.89368 | -2.0847 | 78.6477 | 78.6477 | 20.346 | 66.7964 |  |  |  | -1.3082 | -3.0517 | 84.0837 | 84.0837 | 50.4312 | 66.7964 |  |  |  | 0 | 0 | 67.4422 | 67.4422 | 0 | #DIV/0!
[13 empty] | 170 | 170 | 18.3803 | -0.21471 | -0.49788 | 70.1132 | 70.1132 | 3.9704 | 66.6716 |  |  |  | -0.58802 | -1.3635 | 74.7739 | 74.7739 | 2.5919 | 66.6716 |  |  |  | -0.89821 | -2.0828 | 78.7058 | 78.7058 | 20.5445 | 66.6716 |  |  |  | -1.3148 | -3.0489 | 84.1731 | 84.1731 | 50.5413 | 66.6716 |  |  |  | 0 | 0 | 67.4422 | 67.4422 | 0 | #DIV/0!
[13 empty] | 170.1 | 170.1 | 17.6505 | -0.2158 | -0.49741 | 70.1267 | 70.1267 | 3.9537 | 66.5468 |  |  |  | -0.59099 | -1.3622 | 74.8112 | 74.8112 | 2.6999 | 66.5468 |  |  |  | -0.90275 | -2.0808 | 78.764 | 78.764 | 20.7413 | 66.5468 |  |  |  | -1.3215 | -3.046 | 84.2627 | 84.2627 | 50.6444 | 66.5468 |  |  |  | 0 | 0 | 67.4422 | 67.4422 | 0 | #DIV/0!
[13 empty] | 170.2 | 170.2 | 16.9178 | -0.21688 | -0.49694 | 70.1402 | 70.1402 | 3.9369 | 66.4218 |  |  |  | -0.59396 | -1.3609 | 74.8485 | 74.8485 | 2.8076 | 66.4218 |  |  |  | -0.90729 | -2.0789 | 78.8223 | 78.8223 | 20.9367 | 66.4218 |  |  |  | -1.3281 | -3.0431 | 84.3522 | 84.3522 | 50.7405 | 66.4218 |  |  |  | 0 | 0 | 67.4422 | 67.4422 | 0 | #DIV/0!
[13 empty] | 170.3 | 170.3 | 16.1823 | -0.21797 | -0.49647 | 70.1537 | 70.1537 | 3.9201 | 66.2967 |  |  |  | -0.59693 | -1.3596 | 74.8858 | 74.8858 | 2.9151 | 66.2967 |  |  |  | -0.91182 | -2.0769 | 78.8805 | 78.8805 | 21.1304 | 66.2967 |  |  |  | -1.3348 | -3.0402 | 84.4419 | 84.4419 | 50.8295 | 66.2967 |  |  |  | 0 | 0 | 67.4422 | 67.4422 | 0 | #DIV/0!
[13 empty] | 170.4 | 170.4 | 15.4442 | -0.21905 | -0.49599 | 70.1672 | 70.1672 | 3.9034 | 66.1715 |  |  |  | -0.5999 | -1.3583 | 74.9231 | 74.9231 | 3.0223 | 66.1715 |  |  |  | -0.91636 | -2.0749 | 78.9388 | 78.9388 | 21.3225 | 66.1715 |  |  |  | -1.3414 | -3.0373 | 84.5317 | 84.5317 | 50.9115 | 66.1715 |  |  |  | 0 | 0 | 67.4422 | 67.4422 | 0 | #DIV/0!
[13 empty] | 170.5 | 170.5 | 14.7036 | -0.22014 | -0.49551 | 70.1807 | 70.1807 | 3.8866 | 66.0462 |  |  |  | -0.60287 | -1.357 | 74.9604 | 74.9604 | 3.1292 | 66.0462 |  |  |  | -0.92089 | -2.0729 | 78.9971 | 78.9971 | 21.513 | 66.0462 |  |  |  | -1.3481 | -3.0344 | 84.6215 | 84.6215 | 50.9863 | 66.0462 |  |  |  | 0 | 0 | 67.4422 | 67.4422 | 0 | #DIV/0!
[13 empty] | 170.6 | 170.6 | 13.9605 | -0.22122 | -0.49502 | 70.1942 | 70.1942 | 3.8698 | 65.9207 |  |  |  | -0.60584 | -1.3557 | 74.9978 | 74.9978 | 3.2358 | 65.9207 |  |  |  | -0.92543 | -2.0708 | 79.0554 | 79.0554 | 21.7018 | 65.9207 |  |  |  | -1.3547 | -3.0314 | 84.7114 | 84.7114 | 51.0541 | 65.9207 |  |  |  | 0 | 0 | 67.4422 | 67.4422 | 0 | #DIV/0!
[13 empty] | 170.7 | 170.7 | 13.2153 | -0.2223 | -0.49454 | 70.2077 | 70.2077 | 3.853 | 65.7952 |  |  |  | -0.60881 | -1.3544 | 75.0351 | 75.0351 | 3.3421 | 65.7952 |  |  |  | -0.92997 | -2.0688 | 79.1137 | 79.1137 | 21.889 | 65.7952 |  |  |  | -1.3613 | -3.0284 | 84.8015 | 84.8015 | 51.1147 | 65.7952 |  |  |  | 0 | 0 | 67.4422 | 67.4422 | 0 | #DIV/0!
[13 empty] | 170.8 | 170.8 | 12.4678 | -0.22339 | -0.49405 | 70.2212 | 70.2212 | 3.8362 | 65.6695 |  |  |  | -0.61178 | -1.353 | 75.0724 | 75.0724 | 3.4481 | 65.6695 |  |  |  | -0.9345 | -2.0668 | 79.1721 | 79.1721 | 22.0746 | 65.6695 |  |  |  | -1.368 | -3.0254 | 84.8916 | 84.8916 | 51.1682 | 65.6695 |  |  |  | 0 | 0 | 67.4422 | 67.4422 | 0 | #DIV/0!
[13 empty] | 170.9 | 170.9 | 11.7184 | -0.22447 | -0.49356 | 70.2347 | 70.2347 | 3.8193 | 65.5436 |  |  |  | -0.61475 | -1.3517 | 75.1098 | 75.1098 | 3.5539 | 65.5436 |  |  |  | -0.93904 | -2.0647 | 79.2305 | 79.2305 | 22.2585 | 65.5436 |  |  |  | -1.3746 | -3.0224 | 84.9818 | 84.9818 | 51.2145 | 65.5436 |  |  |  | 0 | 0 | 67.4422 | 67.4422 | 0 | #DIV/0!
[13 empty] | 171 | 171 | 10.967 | -0.22556 | -0.49306 | 70.2481 | 70.2481 | 3.8025 | 65.4177 |  |  |  | -0.61772 | -1.3503 | 75.1471 | 75.1471 | 3.6593 | 65.4177 |  |  |  | -0.94358 | -2.0626 | 79.2889 | 79.2889 | 22.4407 | 65.4177 |  |  |  | -1.3813 | -3.0194 | 85.072 | 85.072 | 51.2536 | 65.4177 |  |  |  | 0 | 0 | 67.4422 | 67.4422 | 0 | #DIV/0!
[13 empty] | 171.1 | 171.1 | 10.2138 | -0.22664 | -0.49257 | 70.2616 | 70.2616 | 3.7857 | 65.2916 |  |  |  | -0.62069 | -1.3489 | 75.1844 | 75.1844 | 3.7644 | 65.2916 |  |  |  | -0.94811 | -2.0606 | 79.3473 | 79.3473 | 22.6212 | 65.2916 |  |  |  | -1.3879 | -3.0163 | 85.1624 | 85.1624 | 51.2856 | 65.2916 |  |  |  | 0 | 0 | 67.4422 | 67.4422 | 0 | #DIV/0!
[13 empty] | 171.2 | 171.2 | 9.459 | -0.22773 | -0.49207 | 70.2751 | 70.2751 | 3.7688 | 65.1654 |  |  |  | -0.62366 | -1.3476 | 75.2218 | 75.2218 | 3.8692 | 65.1654 |  |  |  | -0.95265 | -2.0585 | 79.4058 | 79.4058 | 22.8 | 65.1654 |  |  |  | -1.3945 | -3.0133 | 85.2529 | 85.2529 | 51.3103 | 65.1654 |  |  |  | 0 | 0 | 67.4422 | 67.4422 | 0 | #DIV/0!
[13 empty] | 171.3 | 171.3 | 8.7027 | -0.22881 | -0.49156 | 70.2886 | 70.2886 | 3.752 | 65.0391 |  |  |  | -0.62663 | -1.3462 | 75.2592 | 75.2592 | 3.9737 | 65.0391 |  |  |  | -0.95719 | -2.0564 | 79.4643 | 79.4643 | 22.977 | 65.0391 |  |  |  | -1.4012 | -3.0102 | 85.3434 | 85.3434 | 51.3278 | 65.0391 |  |  |  | 0 | 0 | 67.4422 | 67.4422 | 0 | #DIV/0!
[13 empty] | 171.4 | 171.4 | 7.9449 | -0.2299 | -0.49106 | 70.3021 | 70.3021 | 3.7351 | 64.9126 |  |  |  | -0.62959 | -1.3448 | 75.2965 | 75.2965 | 4.0779 | 64.9126 |  |  |  | -0.96172 | -2.0542 | 79.5228 | 79.5228 | 23.1524 | 64.9126 |  |  |  | -1.4078 | -3.0071 | 85.4341 | 85.4341 | 51.3381 | 64.9126 |  |  |  | 0 | 0 | 67.4422 | 67.4422 | 0 | #DIV/0!
[13 empty] | 171.5 | 171.5 | 7.1859 | -0.23098 | -0.49055 | 70.3156 | 70.3156 | 3.7183 | 64.786 |  |  |  | -0.63256 | -1.3434 | 75.3339 | 75.3339 | 4.1817 | 64.786 |  |  |  | -0.96626 | -2.0521 | 79.5814 | 79.5814 | 23.3259 | 64.786 |  |  |  | -1.4145 | -3.004 | 85.5248 | 85.5248 | 51.3412 | 64.786 |  |  |  | 0 | 0 | 67.4422 | 67.4422 | 0 | #DIV/0!
[13 empty] | 171.6 | 171.6 | 6.4256 | -0.23206 | -0.49003 | 70.3291 | 70.3291 | 3.7014 | 64.6593 |  |  |  | -0.63553 | -1.342 | 75.3713 | 75.3713 | 4.2853 | 64.6593 |  |  |  | -0.9708 | -2.05 | 79.6399 | 79.6399 | 23.4978 | 64.6593 |  |  |  | -1.4211 | -3.0008 | 85.6156 | 85.6156 | 51.337 | 64.6593 |  |  |  | 0 | 0 | 67.4422 | 67.4422 | 0 | #DIV/0!
[13 empty] | 171.7 | 171.7 | 5.6644 | -0.23315 | -0.48952 | 70.3426 | 70.3426 | 3.6845 | 64.5324 |  |  |  | -0.6385 | -1.3406 | 75.4086 | 75.4086 | 4.3885 | 64.5324 |  |  |  | -0.97533 | -2.0478 | 79.6985 | 79.6985 | 23.6678 | 64.5324 |  |  |  | -1.4277 | -2.9977 | 85.7065 | 85.7065 | 51.3256 | 64.5324 |  |  |  | 0 | 0 | 67.4422 | 67.4422 | 0 | #DIV/0!
[13 empty] | 171.8 | 171.8 | 4.9022 | -0.23423 | -0.489 | 70.3561 | 70.3561 | 3.6676 | 64.4054 |  |  |  | -0.64147 | -1.3392 | 75.446 | 75.446 | 4.4913 | 64.4054 |  |  |  | -0.97987 | -2.0456 | 79.7572 | 79.7572 | 23.8361 | 64.4054 |  |  |  | -1.4344 | -2.9945 | 85.7975 | 85.7975 | 51.3069 | 64.4054 |  |  |  | 0 | 0 | 67.4422 | 67.4422 | 0 | #DIV/0!
[13 empty] | 171.9 | 171.9 | 4.1392 | -0.23532 | -0.48848 | 70.3696 | 70.3696 | 3.6507 | 64.2783 |  |  |  | -0.64444 | -1.3378 | 75.4834 | 75.4834 | 4.5938 | 64.2783 |  |  |  | -0.9844 | -2.0435 | 79.8158 | 79.8158 | 24.0025 | 64.2783 |  |  |  | -1.441 | -2.9913 | 85.8886 | 85.8886 | 51.2809 | 64.2783 |  |  |  | 0 | 0 | 67.4422 | 67.4422 | 0 | #DIV/0!
[13 empty] | 172 | 172 | 3.3755 | -0.2364 | -0.48796 | 70.3831 | 70.3831 | 3.6338 | 64.1511 |  |  |  | -0.64741 | -1.3363 | 75.5208 | 75.5208 | 4.696 | 64.1511 |  |  |  | -0.98894 | -2.0413 | 79.8745 | 79.8745 | 24.1672 | 64.1511 |  |  |  | -1.4477 | -2.9881 | 85.9798 | 85.9798 | 51.2477 | 64.1511 |  |  |  | 0 | 0 | 67.4422 | 67.4422 | 0 | #DIV/0!
[13 empty] | 172.1 | 172.1 | 2.6113 | -0.23749 | -0.48743 | 70.3966 | 70.3966 | 3.6169 | 64.0237 |  |  |  | -0.65038 | -1.3349 | 75.5582 | 75.5582 | 4.7978 | 64.0237 |  |  |  | -0.99348 | -2.0391 | 79.9332 | 79.9332 | 24.33 | 64.0237 |  |  |  | -1.4543 | -2.9849 | 86.0711 | 86.0711 | 51.2072 | 64.0237 |  |  |  | 0 | 0 | 67.4422 | 67.4422 | 0 | #DIV/0!
[13 empty] | 172.2 | 172.2 | 1.8467 | -0.23857 | -0.4869 | 70.4101 | 70.4101 | 3.6 | 63.8961 |  |  |  | -0.65335 | -1.3334 | 75.5956 | 75.5956 | 4.8993 | 63.8961 |  |  |  | -0.99801 | -2.0368 | 79.9919 | 79.9919 | 24.491 | 63.8961 |  |  |  | -1.4609 | -2.9816 | 86.1624 | 86.1624 | 51.1595 | 63.8961 |  |  |  | 0 | 0 | 67.4422 | 67.4422 | 0 | #DIV/0!
[13 empty] | 172.3 | 172.3 | 1.0817 | -0.23966 | -0.48637 | 70.4236 | 70.4236 | 3.5831 | 63.7684 |  |  |  | -0.65632 | -1.332 | 75.6331 | 75.6331 | 5.0004 | 63.7684 |  |  |  | -1.0026 | -2.0346 | 80.0507 | 80.0507 | 24.6502 | 63.7684 |  |  |  | -1.4676 | -2.9784 | 86.2539 | 86.2539 | 51.1044 | 63.7684 |  |  |  | 0 | 0 | 67.4422 | 67.4422 | 0 | #DIV/0!
[13 empty] | 172.4 | 172.4 | 0.31662 | -0.24074 | -0.48583 | 70.4371 | 70.4371 | 3.5662 | 63.6406 |  |  |  | -0.65929 | -1.3305 | 75.6705 | 75.6705 | 5.1011 | 63.6406 |  |  |  | -1.0071 | -2.0324 | 80.1095 | 80.1095 | 24.8075 | 63.6406 |  |  |  | -1.4742 | -2.9751 | 86.3455 | 86.3455 | 51.0421 | 63.6406 |  |  |  | 0 | 0 | 67.4422 | 67.4422 | 0 | #DIV/0!
[13 empty] | 172.5 | 172.5 | 0.44854 | -0.24182 | -0.48529 | 70.4506 | 70.4506 | 3.5493 | 63.5127 |  |  |  | -0.66226 | -1.329 | 75.7079 | 75.7079 | 5.2015 | 63.5127 |  |  |  | -1.0116 | -2.0301 | 80.1683 | 80.1683 | 24.9629 | 63.5127 |  |  |  | -1.4809 | -2.9718 | 86.4371 | 86.4371 | 50.9726 | 63.5127 |  |  |  | 0 | 0 | 67.4422 | 67.4422 | 0 | #DIV/0!
[13 empty] | 172.6 | 172.6 | 1.2136 | -0.24291 | -0.48475 | 70.4641 | 70.4641 | 3.5324 | 63.3846 |  |  |  | -0.66523 | -1.3275 | 75.7453 | 75.7453 | 5.3015 | 63.3846 |  |  |  | -1.0162 | -2.0279 | 80.2272 | 80.2272 | 25.1165 | 63.3846 |  |  |  | -1.4875 | -2.9685 | 86.5288 | 86.5288 | 50.8957 | 63.3846 |  |  |  | 0 | 0 | 67.4422 | 67.4422 | 0 | #DIV/0!
[13 empty] | 172.7 | 172.7 | 1.9785 | -0.24399 | -0.48421 | 70.4776 | 70.4776 | 3.5155 | 63.2563 |  |  |  | -0.6682 | -1.3261 | 75.7828 | 75.7828 | 5.4012 | 63.2563 |  |  |  | -1.0207 | -2.0256 | 80.286 | 80.286 | 25.2682 | 63.2563 |  |  |  | -1.4941 | -2.9651 | 86.6207 | 86.6207 | 50.8116 | 63.2563 |  |  |  | 0 | 0 | 67.4422 | 67.4422 | 0 | #DIV/0!
[13 empty] | 172.8 | 172.8 | 2.7431 | -0.24508 | -0.48366 | 70.4911 | 70.4911 | 3.4985 | 63.1279 |  |  |  | -0.67117 | -1.3246 | 75.8202 | 75.8202 | 5.5004 | 63.1279 |  |  |  | -1.0252 | -2.0233 | 80.345 | 80.345 | 25.4179 | 63.1279 |  |  |  | -1.5008 | -2.9618 | 86.7126 | 86.7126 | 50.7202 | 63.1279 |  |  |  | 0 | 0 | 67.4422 | 67.4422 | 0 | #DIV/0!
[13 empty] | 172.9 | 172.9 | 3.5072 | -0.24616 | -0.48311 | 70.5046 | 70.5046 | 3.4816 | 62.9994 |  |  |  | -0.67414 | -1.323 | 75.8577 | 75.8577 | 5.5993 | 62.9994 |  |  |  | -1.0298 | -2.021 | 80.4039 | 80.4039 | 25.5658 | 62.9994 |  |  |  | -1.5074 | -2.9584 | 86.8046 | 86.8046 | 50.6216 | 62.9994 |  |  |  | 0 | 0 | 67.4422 | 67.4422 | 0 | #DIV/0!
[13 empty] | 173 | 173 | 4.2708 | -0.24725 | -0.48255 | 70.5181 | 70.5181 | 3.4647 | 62.8707 |  |  |  | -0.67711 | -1.3215 | 75.8951 | 75.8951 | 5.6978 | 62.8707 |  |  |  | -1.0343 | -2.0187 | 80.4629 | 80.4629 | 25.7117 | 62.8707 |  |  |  | -1.5141 | -2.955 | 86.8968 | 86.8968 | 50.5157 | 62.8707 |  |  |  | 0 | 0 | 67.4422 | 67.4422 | 0 | #DIV/0!
[13 empty] | 173.1 | 173.1 | 5.0336 | -0.24833 | -0.482 | 70.5316 | 70.5316 | 3.4477 | 62.7419 |  |  |  | -0.68008 | -1.32 | 75.9326 | 75.9326 | 5.7959 | 62.7419 |  |  |  | -1.0388 | -2.0163 | 80.5219 | 80.5219 | 25.8557 | 62.7419 |  |  |  | -1.5207 | -2.9516 | 86.989 | 86.989 | 50.4026 | 62.7419 |  |  |  | 0 | 0 | 67.4422 | 67.4422 | 0 | #DIV/0!
[13 empty] | 173.2 | 173.2 | 5.7957 | -0.24942 | -0.48144 | 70.5451 | 70.5451 | 3.4308 | 62.6129 |  |  |  | -0.68305 | -1.3185 | 75.9701 | 75.9701 | 5.8936 | 62.6129 |  |  |  | -1.0434 | -2.014 | 80.5809 | 80.5809 | 25.9978 | 62.6129 |  |  |  | -1.5273 | -2.9482 | 87.0813 | 87.0813 | 50.2823 | 62.6129 |  |  |  | 0 | 0 | 67.4422 | 67.4422 | 0 | #DIV/0!
[13 empty] | 173.3 | 173.3 | 6.5568 | -0.2505 | -0.48087 | 70.5586 | 70.5586 | 3.4139 | 62.4838 |  |  |  | -0.68602 | -1.3169 | 76.0076 | 76.0076 | 5.991 | 62.4838 |  |  |  | -1.0479 | -2.0116 | 80.6399 | 80.6399 | 26.1379 | 62.4838 |  |  |  | -1.534 | -2.9447 | 87.1737 | 87.1737 | 50.1547 | 62.4838 |  |  |  | 0 | 0 | 67.4422 | 67.4422 | 0 | #DIV/0!
[13 empty] | 173.4 | 173.4 | 7.3168 | -0.25158 | -0.48031 | 70.5721 | 70.5721 | 3.3969 | 62.3545 |  |  |  | -0.68899 | -1.3154 | 76.0451 | 76.0451 | 6.0879 | 62.3545 |  |  |  | -1.0525 | -2.0093 | 80.699 | 80.699 | 26.276 | 62.3545 |  |  |  | -1.5406 | -2.9413 | 87.2662 | 87.2662 | 50.02 | 62.3545 |  |  |  | 0 | 0 | 67.4422 | 67.4422 | 0 | #DIV/0!
[13 empty] | 173.5 | 173.5 | 8.0757 | -0.25267 | -0.47974 | 70.5856 | 70.5856 | 3.38 | 62.225 |  |  |  | -0.69196 | -1.3138 | 76.0826 | 76.0826 | 6.1844 | 62.225 |  |  |  | -1.057 | -2.0069 | 80.7581 | 80.7581 | 26.4122 | 62.225 |  |  |  | -1.5473 | -2.9378 | 87.3588 | 87.3588 | 49.878 | 62.225 |  |  |  | 0 | 0 | 67.4422 | 67.4422 | 0 | #DIV/0!
[13 empty] | 173.6 | 173.6 | 8.8332 | -0.25375 | -0.47916 | 70.5991 | 70.5991 | 3.363 | 62.0954 |  |  |  | -0.69493 | -1.3122 | 76.1201 | 76.1201 | 6.2805 | 62.0954 |  |  |  | -1.0615 | -2.0045 | 80.8173 | 80.8173 | 26.5463 | 62.0954 |  |  |  | -1.5539 | -2.9343 | 87.4516 | 87.4516 | 49.7289 | 62.0954 |  |  |  | 0 | 0 | 67.4422 | 67.4422 | 0 | #DIV/0!
[13 empty] | 173.7 | 173.7 | 9.5893 | -0.25484 | -0.47859 | 70.6126 | 70.6126 | 3.3461 | 61.9657 |  |  |  | -0.6979 | -1.3107 | 76.1576 | 76.1576 | 6.3762 | 61.9657 |  |  |  | -1.0661 | -2.0021 | 80.8765 | 80.8765 | 26.6785 | 61.9657 |  |  |  | -1.5606 | -2.9307 | 87.5444 | 87.5444 | 49.5727 | 61.9657 |  |  |  | 0 | 0 | 67.4422 | 67.4422 | 0 | #DIV/0!
[13 empty] | 173.8 | 173.8 | 10.3438 | -0.25592 | -0.47801 | 70.6261 | 70.6261 | 3.3291 | 61.8358 |  |  |  | -0.70087 | -1.3091 | 76.1951 | 76.1951 | 6.4714 | 61.8358 |  |  |  | -1.0706 | -1.9997 | 80.9357 | 80.9357 | 26.8087 | 61.8358 |  |  |  | -1.5672 | -2.9272 | 87.6373 | 87.6373 | 49.4092 | 61.8358 |  |  |  | 0 | 0 | 67.4422 | 67.4422 | 0 | #DIV/0!
[13 empty] | 173.9 | 173.9 | 11.0967 | -0.25701 | -0.47743 | 70.6396 | 70.6396 | 3.3122 | 61.7057 |  |  |  | -0.70384 | -1.3075 | 76.2326 | 76.2326 | 6.5663 | 61.7057 |  |  |  | -1.0751 | -1.9972 | 80.9949 | 80.9949 | 26.9368 | 61.7057 |  |  |  | -1.5738 | -2.9236 | 87.7303 | 87.7303 | 49.2387 | 61.7057 |  |  |  | 0 | 0 | 67.4422 | 67.4422 | 0 | #DIV/0!
[13 empty] | 174 | 174 | 11.8477 | -0.25809 | -0.47684 | 70.6531 | 70.6531 | 3.2952 | 61.5755 |  |  |  | -0.70681 | -1.3059 | 76.2701 | 76.2701 | 6.6607 | 61.5755 |  |  |  | -1.0797 | -1.9948 | 81.0542 | 81.0542 | 27.063 | 61.5755 |  |  |  | -1.5805 | -2.92 | 87.8234 | 87.8234 | 49.061 | 61.5755 |  |  |  | 0 | 0 | 67.4422 | 67.4422 | 0 | #DIV/0!
[13 empty] | 174.1 | 174.1 | 12.5968 | -0.25917 | -0.47625 | 70.6666 | 70.6666 | 3.2783 | 61.4451 |  |  |  | -0.70978 | -1.3043 | 76.3077 | 76.3077 | 6.7547 | 61.4451 |  |  |  | -1.0842 | -1.9923 | 81.1135 | 81.1135 | 27.1871 | 61.4451 |  |  |  | -1.5871 | -2.9164 | 87.9166 | 87.9166 | 48.8763 | 61.4451 |  |  |  | 0 | 0 | 67.4422 | 67.4422 | 0 | #DIV/0!
[13 empty] | 174.2 | 174.2 | 13.3439 | -0.26026 | -0.47566 | 70.6801 | 70.6801 | 3.2613 | 61.3146 |  |  |  | -0.71275 | -1.3027 | 76.3452 | 76.3452 | 6.8482 | 61.3146 |  |  |  | -1.0887 | -1.9898 | 81.1728 | 81.1728 | 27.3091 | 61.3146 |  |  |  | -1.5938 | -2.9128 | 88.0099 | 88.0099 | 48.6845 | 61.3146 |  |  |  | 0 | 0 | 67.4422 | 67.4422 | 0 | #DIV/0!
[13 empty] | 174.3 | 174.3 | 14.0888 | -0.26134 | -0.47507 | 70.6936 | 70.6936 | 3.2444 | 61.1839 |  |  |  | -0.71572 | -1.301 | 76.3828 | 76.3828 | 6.9413 | 61.1839 |  |  |  | -1.0933 | -1.9873 | 81.2322 | 81.2322 | 27.4291 | 61.1839 |  |  |  | -1.6004 | -2.9092 | 88.1033 | 88.1033 | 48.4857 | 61.1839 |  |  |  | 0 | 0 | 67.4422 | 67.4422 | 0 | #DIV/0!
[13 empty] | 174.4 | 174.4 | 14.8314 | -0.26243 | -0.47447 | 70.7071 | 70.7071 | 3.2274 | 61.053 |  |  |  | -0.71869 | -1.2994 | 76.4203 | 76.4203 | 7.034 | 61.053 |  |  |  | -1.0978 | -1.9848 | 81.2915 | 81.2915 | 27.547 | 61.053 |  |  |  | -1.607 | -2.9055 | 88.1968 | 88.1968 | 48.2799 | 61.053 |  |  |  | 0 | 0 | 67.4422 | 67.4422 | 0 | #DIV/0!
[13 empty] | 174.5 | 174.5 | 15.5716 | -0.26351 | -0.47387 | 70.7206 | 70.7206 | 3.2105 | 60.922 |  |  |  | -0.72166 | -1.2977 | 76.4579 | 76.4579 | 7.1262 | 60.922 |  |  |  | -1.1024 | -1.9823 | 81.351 | 81.351 | 27.6629 | 60.922 |  |  |  | -1.6137 | -2.9018 | 88.2904 | 88.2904 | 48.067 | 60.922 |  |  |  | 0 | 0 | 67.4422 | 67.4422 | 0 | #DIV/0!
[13 empty] | 174.6 | 174.6 | 16.3093 | -0.2646 | -0.47326 | 70.7341 | 70.7341 | 3.1935 | 60.7908 |  |  |  | -0.72463 | -1.2961 | 76.4954 | 76.4954 | 7.218 | 60.7908 |  |  |  | -1.1069 | -1.9798 | 81.4104 | 81.4104 | 27.7767 | 60.7908 |  |  |  | -1.6203 | -2.8981 | 88.3841 | 88.3841 | 47.8472 | 60.7908 |  |  |  | 0 | 0 | 67.4422 | 67.4422 | 0 | #DIV/0!
[13 empty] | 174.7 | 174.7 | 17.0443 | -0.26568 | -0.47265 | 70.7476 | 70.7476 | 3.1766 | 60.6594 |  |  |  | -0.7276 | -1.2944 | 76.533 | 76.533 | 7.3093 | 60.6594 |  |  |  | -1.1114 | -1.9773 | 81.4699 | 81.4699 | 27.8884 | 60.6594 |  |  |  | -1.627 | -2.8944 | 88.4779 | 88.4779 | 47.6205 | 60.6594 |  |  |  | 0 | 0 | 67.4422 | 67.4422 | 0 | #DIV/0!
[13 empty] | 174.8 | 174.8 | 17.7765 | -0.26677 | -0.47204 | 70.7611 | 70.7611 | 3.1597 | 60.5279 |  |  |  | -0.73057 | -1.2927 | 76.5706 | 76.5706 | 7.4002 | 60.5279 |  |  |  | -1.116 | -1.9747 | 81.5294 | 81.5294 | 27.998 | 60.5279 |  |  |  | -1.6336 | -2.8907 | 88.5718 | 88.5718 | 47.3869 | 60.5279 |  |  |  | 0 | 0 | 67.4422 | 67.4422 | 0 | #DIV/0!
[13 empty] | 174.9 | 174.9 | 18.5059 | -0.26785 | -0.47143 | 70.7746 | 70.7746 | 3.1427 | 60.3962 |  |  |  | -0.73354 | -1.2911 | 76.6082 | 76.6082 | 7.4906 | 60.3962 |  |  |  | -1.1205 | -1.9721 | 81.589 | 81.589 | 28.1055 | 60.3962 |  |  |  | -1.6402 | -2.8869 | 88.6658 | 88.6658 | 47.1465 | 60.3962 |  |  |  | 0 | 0 | 67.4422 | 67.4422 | 0 | #DIV/0!
[13 empty] | 175 | 175 | 19.2322 | -0.26893 | -0.47081 | 70.7881 | 70.7881 | 3.1258 | 60.2643 |  |  |  | -0.73651 | -1.2894 | 76.6458 | 76.6458 | 7.5805 | 60.2643 |  |  |  | -1.125 | -1.9695 | 81.6486 | 81.6486 | 28.2109 | 60.2643 |  |  |  | -1.6469 | -2.8831 | 88.7599 | 88.7599 | 46.8991 | 60.2643 |  |  |  | 0 | 0 | 67.4422 | 67.4422 | 0 | #DIV/0!
[13 empty] | 175.1 | 175.1 | 19.9554 | -0.27002 | -0.47019 | 70.8016 | 70.8016 | 3.1088 | 60.1322 |  |  |  | -0.73948 | -1.2877 | 76.6834 | 76.6834 | 7.67 | 60.1322 |  |  |  | -1.1296 | -1.9669 | 81.7082 | 81.7082 | 28.3141 | 60.1322 |  |  |  | -1.6535 | -2.8793 | 88.8541 | 88.8541 | 46.645 | 60.1322 |  |  |  | 0 | 0 | 67.4422 | 67.4422 | 0 | #DIV/0!
[13 empty] | 175.2 | 175.2 | 20.6754 | -0.2711 | -0.46956 | 70.8151 | 70.8151 | 3.0919 | 60 |  |  |  | -0.74245 | -1.286 | 76.721 | 76.721 | 7.759 | 60 |  |  |  | -1.1341 | -1.9643 | 81.7678 | 81.7678 | 28.4152 | 60 |  |  |  | -1.6602 | -2.8755 | 88.9484 | 88.9484 | 46.3842 | 60 |  |  |  | 0 | 0 | 67.4422 | 67.4422 | 0 | #DIV/0!
[13 empty] | 175.3 | 175.3 | 21.392 | -0.27219 | -0.46894 | 70.8286 | 70.8286 | 3.075 | 59.8676 |  |  |  | -0.74542 | -1.2842 | 76.7587 | 76.7587 | 7.8475 | 59.8676 |  |  |  | -1.1386 | -1.9617 | 81.8275 | 81.8275 | 28.5142 | 59.8676 |  |  |  | -1.6668 | -2.8716 | 89.0428 | 89.0428 | 46.1166 | 59.8676 |  |  |  | 0 | 0 | 67.4422 | 67.4422 | 0 | #DIV/0!
[13 empty] | 175.4 | 175.4 | 22.1051 | -0.27327 | -0.46831 | 70.8421 | 70.8421 | 3.058 | 59.735 |  |  |  | -0.74839 | -1.2825 | 76.7963 | 76.7963 | 7.9355 | 59.735 |  |  |  | -1.1432 | -1.9591 | 81.8872 | 81.8872 | 28.611 | 59.735 |  |  |  | -1.6734 | -2.8678 | 89.1373 | 89.1373 | 45.8423 | 59.735 |  |  |  | 0 | 0 | 67.4422 | 67.4422 | 0 | #DIV/0!
[13 empty] | 175.5 | 175.5 | 22.8147 | -0.27436 | -0.46767 | 70.8556 | 70.8556 | 3.0411 | 59.6022 |  |  |  | -0.75136 | -1.2808 | 76.8339 | 76.8339 | 8.0231 | 59.6022 |  |  |  | -1.1477 | -1.9564 | 81.947 | 81.947 | 28.7057 | 59.6022 |  |  |  | -1.6801 | -2.8639 | 89.2319 | 89.2319 | 45.5613 | 59.6022 |  |  |  | 0 | 0 | 67.4422 | 67.4422 | 0 | #DIV/0!
[13 empty] | 175.6 | 175.6 | 23.5205 | -0.27544 | -0.46703 | 70.8691 | 70.8691 | 3.0242 | 59.4693 |  |  |  | -0.75433 | -1.279 | 76.8716 | 76.8716 | 8.1101 | 59.4693 |  |  |  | -1.1523 | -1.9537 | 82.0068 | 82.0068 | 28.7983 | 59.4693 |  |  |  | -1.6867 | -2.86 | 89.3267 | 89.3267 | 45.2738 | 59.4693 |  |  |  | 0 | 0 | 67.4422 | 67.4422 | 0 | #DIV/0!
[13 empty] | 175.7 | 175.7 | 24.2225 | -0.27653 | -0.46639 | 70.8826 | 70.8826 | 3.0073 | 59.3362 |  |  |  | -0.7573 | -1.2773 | 76.9092 | 76.9092 | 8.1967 | 59.3362 |  |  |  | -1.1568 | -1.9511 | 82.0666 | 82.0666 | 28.8886 | 59.3362 |  |  |  | -1.6934 | -2.8561 | 89.4215 | 89.4215 | 44.9797 | 59.3362 |  |  |  | 0 | 0 | 67.4422 | 67.4422 | 0 | #DIV/0!
[13 empty] | 175.8 | 175.8 | 24.9205 | -0.27761 | -0.46575 | 70.8961 | 70.8961 | 2.9904 | 59.2029 |  |  |  | -0.76027 | -1.2755 | 76.9469 | 76.9469 | 8.2828 | 59.2029 |  |  |  | -1.1613 | -1.9484 | 82.1265 | 82.1265 | 28.9768 | 59.2029 |  |  |  | -1.7 | -2.8521 | 89.5164 | 89.5164 | 44.679 | 59.2029 |  |  |  | 0 | 0 | 67.4422 | 67.4422 | 0 | #DIV/0!
[13 empty] | 175.9 | 175.9 | 25.6145 | -0.27869 | -0.4651 | 70.9096 | 70.9096 | 2.9735 | 59.0694 |  |  |  | -0.76324 | -1.2737 | 76.9846 | 76.9846 | 8.3683 | 59.0694 |  |  |  | -1.1659 | -1.9457 | 82.1863 | 82.1863 | 29.0628 | 59.0694 |  |  |  | -1.7066 | -2.8481 | 89.6114 | 89.6114 | 44.3719 | 59.0694 |  |  |  | 0 | 0 | 67.4422 | 67.4422 | 0 | #DIV/0!
[13 empty] | 176 | 176 | 26.3044 | -0.27978 | -0.46445 | 70.9231 | 70.9231 | 2.9566 | 58.9357 |  |  |  | -0.76621 | -1.2719 | 77.0222 | 77.0222 | 8.4534 | 58.9357 |  |  |  | -1.1704 | -1.9429 | 82.2463 | 82.2463 | 29.1466 | 58.9357 |  |  |  | -1.7133 | -2.8442 | 89.7066 | 89.7066 | 44.0584 | 58.9357 |  |  |  | 0 | 0 | 67.4422 | 67.4422 | 0 | #DIV/0!
[13 empty] | 176.1 | 176.1 | 26.9899 | -0.28086 | -0.46379 | 70.9366 | 70.9366 | 2.9397 | 58.8018 |  |  |  | -0.76917 | -1.2701 | 77.0599 | 77.0599 | 8.5379 | 58.8018 |  |  |  | -1.1749 | -1.9402 | 82.3062 | 82.3062 | 29.2282 | 58.8018 |  |  |  | -1.7199 | -2.8401 | 89.8018 | 89.8018 | 43.7385 | 58.8018 |  |  |  | 0 | 0 | 67.4422 | 67.4422 | 0 | #DIV/0!
[13 empty] | 176.2 | 176.2 | 27.6711 | -0.28195 | -0.46313 | 70.9501 | 70.9501 | 2.9228 | 58.6677 |  |  |  | -0.77214 | -1.2683 | 77.0976 | 77.0976 | 8.622 | 58.6677 |  |  |  | -1.1795 | -1.9374 | 82.3662 | 82.3662 | 29.3076 | 58.6677 |  |  |  | -1.7266 | -2.8361 | 89.8972 | 89.8972 | 43.4122 | 58.6677 |  |  |  | 0 | 0 | 67.4422 | 67.4422 | 0 | #DIV/0!
[13 empty] | 176.3 | 176.3 | 28.3478 | -0.28303 | -0.46247 | 70.9636 | 70.9636 | 2.9059 | 58.5335 |  |  |  | -0.77511 | -1.2665 | 77.1353 | 77.1353 | 8.7055 | 58.5335 |  |  |  | -1.184 | -1.9347 | 82.4262 | 82.4262 | 29.3848 | 58.5335 |  |  |  | -1.7332 | -2.8321 | 89.9926 | 89.9926 | 43.0797 | 58.5335 |  |  |  | 0 | 0 | 67.4422 | 67.4422 | 0 | #DIV/0!
[13 empty] | 176.4 | 176.4 | 29.0198 | -0.28412 | -0.46181 | 70.9771 | 70.9771 | 2.889 | 58.3991 |  |  |  | -0.77808 | -1.2647 | 77.173 | 77.173 | 8.7885 | 58.3991 |  |  |  | -1.1885 | -1.9319 | 82.4863 | 82.4863 | 29.4598 | 58.3991 |  |  |  | -1.7398 | -2.828 | 90.0882 | 90.0882 | 42.7409 | 58.3991 |  |  |  | 0 | 0 | 67.4422 | 67.4422 | 0 | #DIV/0!
[13 empty] | 176.5 | 176.5 | 29.6872 | -0.2852 | -0.46114 | 70.9906 | 70.9906 | 2.8721 | 58.2644 |  |  |  | -0.78105 | -1.2629 | 77.2107 | 77.2107 | 8.871 | 58.2644 |  |  |  | -1.1931 | -1.9291 | 82.5464 | 82.5464 | 29.5325 | 58.2644 |  |  |  | -1.7465 | -2.8239 | 90.1839 | 90.1839 | 42.3959 | 58.2644 |  |  |  | 0 | 0 | 67.4422 | 67.4422 | 0 | #DIV/0!
[13 empty] | 176.6 | 176.6 | 30.3497 | -0.28629 | -0.46047 | 71.0041 | 71.0041 | 2.8552 | 58.1296 |  |  |  | -0.78402 | -1.261 | 77.2485 | 77.2485 | 8.9529 | 58.1296 |  |  |  | -1.1976 | -1.9263 | 82.6065 | 82.6065 | 29.6031 | 58.1296 |  |  |  | -1.7531 | -2.8198 | 90.2796 | 90.2796 | 42.0448 | 58.1296 |  |  |  | 0 | 0 | 67.4422 | 67.4422 | 0 | #DIV/0!
[13 empty] | 176.7 | 176.7 | 31.0073 | -0.28737 | -0.45979 | 71.0176 | 71.0176 | 2.8384 | 57.9945 |  |  |  | -0.78699 | -1.2592 | 77.2862 | 77.2862 | 9.0343 | 57.9945 |  |  |  | -1.2022 | -1.9234 | 82.6667 | 82.6667 | 29.6714 | 57.9945 |  |  |  | -1.7598 | -2.8156 | 90.3755 | 90.3755 | 41.6877 | 57.9945 |  |  |  | 0 | 0 | 67.4422 | 67.4422 | 0 | #DIV/0!
[13 empty] | 176.8 | 176.8 | 31.6598 | -0.28845 | -0.45911 | 71.0311 | 71.0311 | 2.8215 | 57.8593 |  |  |  | -0.78996 | -1.2573 | 77.324 | 77.324 | 9.1152 | 57.8593 |  |  |  | -1.2067 | -1.9206 | 82.7269 | 82.7269 | 29.7374 | 57.8593 |  |  |  | -1.7664 | -2.8115 | 90.4715 | 90.4715 | 41.3245 | 57.8593 |  |  |  | 0 | 0 | 67.4422 | 67.4422 | 0 | #DIV/0!
[13 empty] | 176.9 | 176.9 | 32.3072 | -0.28954 | -0.45843 | 71.0446 | 71.0446 | 2.8047 | 57.7239 |  |  |  | -0.79293 | -1.2555 | 77.3617 | 77.3617 | 9.1955 | 57.7239 |  |  |  | -1.2112 | -1.9177 | 82.7871 | 82.7871 | 29.8012 | 57.7239 |  |  |  | -1.7731 | -2.8073 | 90.5676 | 90.5676 | 40.9554 | 57.7239 |  |  |  | 0 | 0 | 67.4422 | 67.4422 | 0 | #DIV/0!
[13 empty] | 177 | 177 | 32.9493 | -0.29062 | -0.45774 | 71.0581 | 71.0581 | 2.7878 | 57.5882 |  |  |  | -0.7959 | -1.2536 | 77.3995 | 77.3995 | 9.2753 | 57.5882 |  |  |  | -1.2158 | -1.9149 | 82.8474 | 82.8474 | 29.8628 | 57.5882 |  |  |  | -1.7797 | -2.8031 | 90.6638 | 90.6638 | 40.5804 | 57.5882 |  |  |  | 0 | 0 | 67.4422 | 67.4422 | 0 | #DIV/0!
[13 empty] | 177.1 | 177.1 | 33.5861 | -0.29171 | -0.45705 | 71.0716 | 71.0716 | 2.771 | 57.4524 |  |  |  | -0.79887 | -1.2517 | 77.4372 | 77.4372 | 9.3545 | 57.4524 |  |  |  | -1.2203 | -1.912 | 82.9077 | 82.9077 | 29.9221 | 57.4524 |  |  |  | -1.7863 | -2.7988 | 90.7601 | 90.7601 | 40.1996 | 57.4524 |  |  |  | 0 | 0 | 67.4422 | 67.4422 | 0 | #DIV/0!
[13 empty] | 177.2 | 177.2 | 34.2174 | -0.29279 | -0.45636 | 71.0851 | 71.0851 | 2.7542 | 57.3164 |  |  |  | -0.80184 | -1.2498 | 77.475 | 77.475 | 9.4332 | 57.3164 |  |  |  | -1.2248 | -1.9091 | 82.9681 | 82.9681 | 29.9792 | 57.3164 |  |  |  | -1.793 | -2.7946 | 90.8565 | 90.8565 | 39.813 | 57.3164 |  |  |  | 0 | 0 | 67.4422 | 67.4422 | 0 | #DIV/0!
[13 empty] | 177.3 | 177.3 | 34.8431 | -0.29388 | -0.45566 | 71.0987 | 71.0987 | 2.7373 | 57.1801 |  |  |  | -0.80481 | -1.2479 | 77.5128 | 77.5128 | 9.5114 | 57.1801 |  |  |  | -1.2294 | -1.9062 | 83.0284 | 83.0284 | 30.0339 | 57.1801 |  |  |  | -1.7996 | -2.7903 | 90.953 | 90.953 | 39.4206 | 57.1801 |  |  |  | 0 | 0 | 67.4422 | 67.4422 | 0 | #DIV/0!
[13 empty] | 177.4 | 177.4 | 35.4632 | -0.29496 | -0.45496 | 71.1122 | 71.1122 | 2.7205 | 57.0436 |  |  |  | -0.80778 | -1.246 | 77.5506 | 77.5506 | 9.5889 | 57.0436 |  |  |  | -1.2339 | -1.9032 | 83.0888 | 83.0888 | 30.0865 | 57.0436 |  |  |  | -1.8063 | -2.786 | 91.0496 | 91.0496 | 39.0227 | 57.0436 |  |  |  | 0 | 0 | 67.4422 | 67.4422 | 0 | #DIV/0!
[13 empty] | 177.5 | 177.5 | 36.0775 | -0.29604 | -0.45425 | 71.1257 | 71.1257 | 2.7037 | 56.907 |  |  |  | -0.81075 | -1.244 | 77.5884 | 77.5884 | 9.6659 | 56.907 |  |  |  | -1.2384 | -1.9003 | 83.1493 | 83.1493 | 30.1367 | 56.907 |  |  |  | -1.8129 | -2.7817 | 91.1463 | 91.1463 | 38.6192 | 56.907 |  |  |  | 0 | 0 | 67.4422 | 67.4422 | 0 | #DIV/0!
[13 empty] | 177.6 | 177.6 | 36.686 | -0.29713 | -0.45354 | 71.1392 | 71.1392 | 2.6869 | 56.7701 |  |  |  | -0.81372 | -1.2421 | 77.6262 | 77.6262 | 9.7424 | 56.7701 |  |  |  | -1.243 | -1.8973 | 83.2098 | 83.2098 | 30.1847 | 56.7701 |  |  |  | -1.8195 | -2.7774 | 91.2432 | 91.2432 | 38.2101 | 56.7701 |  |  |  | 0 | 0 | 67.4422 | 67.4422 | 0 | #DIV/0!
[13 empty] | 177.7 | 177.7 | 37.2884 | -0.29821 | -0.45283 | 71.1527 | 71.1527 | 2.6702 | 56.633 |  |  |  | -0.81669 | -1.2401 | 77.664 | 77.664 | 9.8182 | 56.633 |  |  |  | -1.2475 | -1.8943 | 83.2703 | 83.2703 | 30.2304 | 56.633 |  |  |  | -1.8262 | -2.773 | 91.3401 | 91.3401 | 37.7957 | 56.633 |  |  |  | 0 | 0 | 67.4422 | 67.4422 | 0 | #DIV/0!
[13 empty] | 177.8 | 177.8 | 37.8849 | -0.2993 | -0.45212 | 71.1662 | 71.1662 | 2.6534 | 56.4957 |  |  |  | -0.81966 | -1.2382 | 77.7019 | 77.7019 | 9.8935 | 56.4957 |  |  |  | -1.2521 | -1.8913 | 83.3309 | 83.3309 | 30.2738 | 56.4957 |  |  |  | -1.8328 | -2.7686 | 91.4372 | 91.4372 | 37.3758 | 56.4957 |  |  |  | 0 | 0 | 67.4422 | 67.4422 | 0 | #DIV/0!
[13 empty] | 177.9 | 177.9 | 38.4751 | -0.30038 | -0.4514 | 71.1797 | 71.1797 | 2.6366 | 56.3581 |  |  |  | -0.82263 | -1.2362 | 77.7397 | 77.7397 | 9.9682 | 56.3581 |  |  |  | -1.2566 | -1.8883 | 83.3915 | 83.3915 | 30.3149 | 56.3581 |  |  |  | -1.8395 | -2.7642 | 91.5344 | 91.5344 | 36.9507 | 56.3581 |  |  |  | 0 | 0 | 67.4422 | 67.4422 | 0 | #DIV/0!
[13 empty] | 178 | 178 | 39.0591 | -0.30147 | -0.45067 | 71.1932 | 71.1932 | 2.6199 | 56.2204 |  |  |  | -0.8256 | -1.2342 | 77.7775 | 77.7775 | 10.0424 | 56.2204 |  |  |  | -1.2611 | -1.8853 | 83.4521 | 83.4521 | 30.3537 | 56.2204 |  |  |  | -1.8461 | -2.7598 | 91.6316 | 91.6316 | 36.5204 | 56.2204 |  |  |  | 0 | 0 | 67.4422 | 67.4422 | 0 | #DIV/0!
[13 empty] | 178.1 | 178.1 | 39.6367 | -0.30255 | -0.44995 | 71.2067 | 71.2067 | 2.6031 | 56.0824 |  |  |  | -0.82857 | -1.2322 | 77.8154 | 77.8154 | 10.1159 | 56.0824 |  |  |  | -1.2657 | -1.8823 | 83.5128 | 83.5128 | 30.3902 | 56.0824 |  |  |  | -1.8527 | -2.7553 | 91.729 | 91.729 | 36.0849 | 56.0824 |  |  |  | 0 | 0 | 67.4422 | 67.4422 | 0 | #DIV/0!
[13 empty] | 178.2 | 178.2 | 40.2079 | -0.30364 | -0.44921 | 71.2202 | 71.2202 | 2.5864 | 55.9442 |  |  |  | -0.83154 | -1.2302 | 77.8533 | 77.8533 | 10.1889 | 55.9442 |  |  |  | -1.2702 | -1.8792 | 83.5735 | 83.5735 | 30.4244 | 55.9442 |  |  |  | -1.8594 | -2.7509 | 91.8265 | 91.8265 | 35.6443 | 55.9442 |  |  |  | 0 | 0 | 67.4422 | 67.4422 | 0 | #DIV/0!
[13 empty] | 178.3 | 178.3 | 40.7726 | -0.30472 | -0.44848 | 71.2337 | 71.2337 | 2.5697 | 55.8058 |  |  |  | -0.83451 | -1.2282 | 77.8911 | 77.8911 | 10.2612 | 55.8058 |  |  |  | -1.2747 | -1.8761 | 83.6343 | 83.6343 | 30.4564 | 55.8058 |  |  |  | -1.866 | -2.7464 | 91.9241 | 91.9241 | 35.1988 | 55.8058 |  |  |  | 0 | 0 | 67.4422 | 67.4422 | 0 | #DIV/0!
[13 empty] | 178.4 | 178.4 | 41.3306 | -0.3058 | -0.44774 | 71.2472 | 71.2472 | 2.553 | 55.6671 |  |  |  | -0.83748 | -1.2262 | 77.929 | 77.929 | 10.333 | 55.6671 |  |  |  | -1.2793 | -1.873 | 83.6951 | 83.6951 | 30.486 | 55.6671 |  |  |  | -1.8727 | -2.7418 | 92.0218 | 92.0218 | 34.7483 | 55.6671 |  |  |  | 0 | 0 | 67.4422 | 67.4422 | 0 | #DIV/0!
[13 empty] | 178.5 | 178.5 | 41.8819 | -0.30689 | -0.447 | 71.2607 | 71.2607 | 2.5363 | 55.5282 |  |  |  | -0.84045 | -1.2242 | 77.9669 | 77.9669 | 10.4042 | 55.5282 |  |  |  | -1.2838 | -1.8699 | 83.7559 | 83.7559 | 30.5133 | 55.5282 |  |  |  | -1.8793 | -2.7373 | 92.1196 | 92.1196 | 34.293 | 55.5282 |  |  |  | 0 | 0 | 67.4422 | 67.4422 | 0 | #DIV/0!
[13 empty] | 178.6 | 178.6 | 42.4264 | -0.30797 | -0.44625 | 71.2742 | 71.2742 | 2.5196 | 55.3891 |  |  |  | -0.84342 | -1.2221 | 78.0048 | 78.0048 | 10.4747 | 55.3891 |  |  |  | -1.2883 | -1.8668 | 83.8168 | 83.8168 | 30.5383 | 55.3891 |  |  |  | -1.8859 | -2.7327 | 92.2175 | 92.2175 | 33.833 | 55.3891 |  |  |  | 0 | 0 | 67.4422 | 67.4422 | 0 | #DIV/0!
[13 empty] | 178.7 | 178.7 | 42.964 | -0.30906 | -0.4455 | 71.2877 | 71.2877 | 2.5029 | 55.2498 |  |  |  | -0.84639 | -1.2201 | 78.0427 | 78.0427 | 10.5447 | 55.2498 |  |  |  | -1.2929 | -1.8637 | 83.8777 | 83.8777 | 30.561 | 55.2498 |  |  |  | -1.8926 | -2.7281 | 92.3156 | 92.3156 | 33.3683 | 55.2498 |  |  |  | 0 | 0 | 67.4422 | 67.4422 | 0 | #DIV/0!
[13 empty] | 178.8 | 178.8 | 43.4946 | -0.31014 | -0.44475 | 71.3012 | 71.3012 | 2.4862 | 55.1102 |  |  |  | -0.84936 | -1.218 | 78.0807 | 78.0807 | 10.614 | 55.1102 |  |  |  | -1.2974 | -1.8605 | 83.9386 | 83.9386 | 30.5814 | 55.1102 |  |  |  | -1.8992 | -2.7235 | 92.4137 | 92.4137 | 32.8989 | 55.1102 |  |  |  | 0 | 0 | 67.4422 | 67.4422 | 0 | #DIV/0!
[13 empty] | 178.9 | 178.9 | 44.0181 | -0.31123 | -0.44399 | 71.3148 | 71.3148 | 2.4696 | 54.9704 |  |  |  | -0.85233 | -1.2159 | 78.1186 | 78.1186 | 10.6827 | 54.9704 |  |  |  | -1.302 | -1.8573 | 83.9996 | 83.9996 | 30.5994 | 54.9704 |  |  |  | -1.9059 | -2.7189 | 92.512 | 92.512 | 32.4251 | 54.9704 |  |  |  | 0 | 0 | 67.4422 | 67.4422 | 0 | #DIV/0!
[13 empty] | 179 | 179 | 44.5345 | -0.31231 | -0.44323 | 71.3283 | 71.3283 | 2.4529 | 54.8303 |  |  |  | -0.8553 | -1.2138 | 78.1565 | 78.1565 | 10.7508 | 54.8303 |  |  |  | -1.3065 | -1.8541 | 84.0606 | 84.0606 | 30.6152 | 54.8303 |  |  |  | -1.9125 | -2.7142 | 92.6103 | 92.6103 | 31.9469 | 54.8303 |  |  |  | 0 | 0 | 67.4422 | 67.4422 | 0 | #DIV/0!
[13 empty] | 179.1 | 179.1 | 45.0436 | -0.3134 | -0.44246 | 71.3418 | 71.3418 | 2.4363 | 54.69 |  |  |  | -0.85827 | -1.2117 | 78.1945 | 78.1945 | 10.8183 | 54.69 |  |  |  | -1.311 | -1.8509 | 84.1217 | 84.1217 | 30.6286 | 54.69 |  |  |  | -1.9191 | -2.7095 | 92.7088 | 92.7088 | 31.4644 | 54.69 |  |  |  | 0 | 0 | 67.4422 | 67.4422 | 0 | #DIV/0!
[13 empty] | 179.2 | 179.2 | 45.5454 | -0.31448 | -0.44169 | 71.3553 | 71.3553 | 2.4197 | 54.5495 |  |  |  | -0.86124 | -1.2096 | 78.2324 | 78.2324 | 10.8851 | 54.5495 |  |  |  | -1.3156 | -1.8477 | 84.1828 | 84.1828 | 30.6397 | 54.5495 |  |  |  | -1.9258 | -2.7048 | 92.8074 | 92.8074 | 30.9776 | 54.5495 |  |  |  | 0 | 0 | 67.4422 | 67.4422 | 0 | #DIV/0!
[13 empty] | 179.3 | 179.3 | 46.0398 | -0.31556 | -0.44092 | 71.3688 | 71.3688 | 2.4031 | 54.4087 |  |  |  | -0.86421 | -1.2075 | 78.2704 | 78.2704 | 10.9514 | 54.4087 |  |  |  | -1.3201 | -1.8445 | 84.2439 | 84.2439 | 30.6485 | 54.4087 |  |  |  | -1.9324 | -2.7 | 92.9061 | 92.9061 | 30.4866 | 54.4087 |  |  |  | 0 | 0 | 67.4422 | 67.4422 | 0 | #DIV/0!
[13 empty] | 179.4 | 179.4 | 46.5267 | -0.31665 | -0.44014 | 71.3823 | 71.3823 | 2.3865 | 54.2676 |  |  |  | -0.86718 | -1.2054 | 78.3084 | 78.3084 | 11.0169 | 54.2676 |  |  |  | -1.3246 | -1.8412 | 84.3051 | 84.3051 | 30.6549 | 54.2676 |  |  |  | -1.9391 | -2.6953 | 93.0049 | 93.0049 | 29.9917 | 54.2676 |  |  |  | 0 | 0 | 67.4422 | 67.4422 | 0 | #DIV/0!
[13 empty] | 179.5 | 179.5 | 47.0061 | -0.31773 | -0.43936 | 71.3958 | 71.3958 | 2.37 | 54.1263 |  |  |  | -0.87015 | -1.2032 | 78.3464 | 78.3464 | 11.0819 | 54.1263 |  |  |  | -1.3292 | -1.838 | 84.3663 | 84.3663 | 30.6591 | 54.1263 |  |  |  | -1.9457 | -2.6905 | 93.1038 | 93.1038 | 29.4927 | 54.1263 |  |  |  | 0 | 0 | 67.4422 | 67.4422 | 0 | #DIV/0!
[13 empty] | 179.6 | 179.6 | 47.4778 | -0.31882 | -0.43857 | 71.4093 | 71.4093 | 2.3534 | 53.9848 |  |  |  | -0.87312 | -1.2011 | 78.3844 | 78.3844 | 11.1462 | 53.9848 |  |  |  | -1.3337 | -1.8347 | 84.4276 | 84.4276 | 30.6609 | 53.9848 |  |  |  | -1.9524 | -2.6857 | 93.2028 | 93.2028 | 28.9899 | 53.9848 |  |  |  | 0 | 0 | 67.4422 | 67.4422 | 0 | #DIV/0!
[13 empty] | 179.7 | 179.7 | 47.9418 | -0.3199 | -0.43778 | 71.4228 | 71.4228 | 2.3369 | 53.843 |  |  |  | -0.87609 | -1.1989 | 78.4224 | 78.4224 | 11.2098 | 53.843 |  |  |  | -1.3382 | -1.8314 | 84.4889 | 84.4889 | 30.6604 | 53.843 |  |  |  | -1.959 | -2.6808 | 93.302 | 93.302 | 28.4832 | 53.843 |  |  |  | 0 | 0 | 67.4422 | 67.4422 | 0 | #DIV/0!
[13 empty] | 179.8 | 179.8 | 48.3979 | -0.32099 | -0.43698 | 71.4363 | 71.4363 | 2.3204 | 53.7009 |  |  |  | -0.87906 | -1.1967 | 78.4604 | 78.4604 | 11.2728 | 53.7009 |  |  |  | -1.3428 | -1.828 | 84.5502 | 84.5502 | 30.6576 | 53.7009 |  |  |  | -1.9656 | -2.676 | 93.4012 | 93.4012 | 27.9729 | 53.7009 |  |  |  | 0 | 0 | 67.4422 | 67.4422 | 0 | #DIV/0!
[13 empty] | 179.9 | 179.9 | 48.8463 | -0.32207 | -0.43619 | 71.4499 | 71.4499 | 2.3038 | 53.5586 |  |  |  | -0.88203 | -1.1945 | 78.4984 | 78.4984 | 11.3352 | 53.5586 |  |  |  | -1.3473 | -1.8247 | 84.6116 | 84.6116 | 30.6524 | 53.5586 |  |  |  | -1.9723 | -2.6711 | 93.5006 | 93.5006 | 27.4591 | 53.5586 |  |  |  | 0 | 0 | 67.4422 | 67.4422 | 0 | #DIV/0!
[13 empty] | 180 | 180 | 49.2866 | -0.32316 | -0.43538 | 71.4634 | 71.4634 | 2.2874 | 53.416 |  |  |  | -0.885 | -1.1923 | 78.5365 | 78.5365 | 11.3969 | 53.416 |  |  |  | -1.3519 | -1.8213 | 84.673 | 84.673 | 30.6449 | 53.416 |  |  |  | -1.9789 | -2.6662 | 93.6 | 93.6 | 26.9417 | 53.416 |  |  |  | 0 | 0 | 67.4422 | 67.4422 | 0 | #DIV/0!
[13 empty] | 180.1 | 180.1 | 49.719 | -0.32424 | -0.43458 | 71.4769 | 71.4769 | 2.2709 | 53.2732 |  |  |  | -0.88797 | -1.1901 | 78.5745 | 78.5745 | 11.4579 | 53.2732 |  |  |  | -1.3564 | -1.818 | 84.7345 | 84.7345 | 30.6351 | 53.2732 |  |  |  | -1.9856 | -2.6612 | 93.6996 | 93.6996 | 26.4209 | 53.2732 |  |  |  | 0 | 0 | 67.4422 | 67.4422 | 0 | #DIV/0!
[13 empty] | 180.2 | 180.2 | 50.1432 | -0.32532 | -0.43377 | 71.4904 | 71.4904 | 2.2544 | 53.1301 |  |  |  | -0.89094 | -1.1879 | 78.6126 | 78.6126 | 11.5183 | 53.1301 |  |  |  | -1.3609 | -1.8146 | 84.796 | 84.796 | 30.623 | 53.1301 |  |  |  | -1.9922 | -2.6563 | 93.7993 | 93.7993 | 25.8969 | 53.1301 |  |  |  | 0 | 0 | 67.4422 | 67.4422 | 0 | #DIV/0!
[13 empty] | 180.3 | 180.3 | 50.5593 | -0.32641 | -0.43295 | 71.5039 | 71.5039 | 2.238 | 52.9867 |  |  |  | -0.89391 | -1.1857 | 78.6506 | 78.6506 | 11.578 | 52.9867 |  |  |  | -1.3655 | -1.8112 | 84.8575 | 84.8575 | 30.6086 | 52.9867 |  |  |  | -1.9988 | -2.6513 | 93.8991 | 93.8991 | 25.3697 | 52.9867 |  |  |  | 0 | 0 | 67.4422 | 67.4422 | 0 | #DIV/0!
[13 empty] | 180.4 | 180.4 | 50.9672 | -0.32749 | -0.43213 | 71.5174 | 71.5174 | 2.2216 | 52.8431 |  |  |  | -0.89688 | -1.1834 | 78.6887 | 78.6887 | 11.637 | 52.8431 |  |  |  | -1.37 | -1.8077 | 84.9191 | 84.9191 | 30.5918 | 52.8431 |  |  |  | -2.0055 | -2.6462 | 93.999 | 93.999 | 24.8393 | 52.8431 |  |  |  | 0 | 0 | 67.4422 | 67.4422 | 0 | #DIV/0!
[13 empty] | 180.5 | 180.5 | 51.3668 | -0.32858 | -0.43131 | 71.5309 | 71.5309 | 2.2052 | 52.6992 |  |  |  | -0.89985 | -1.1812 | 78.7268 | 78.7268 | 11.6953 | 52.6992 |  |  |  | -1.3745 | -1.8043 | 84.9807 | 84.9807 | 30.5727 | 52.6992 |  |  |  | -2.0121 | -2.6412 | 94.0991 | 94.0991 | 24.3061 | 52.6992 |  |  |  | 0 | 0 | 67.4422 | 67.4422 | 0 | #DIV/0!
[13 empty] | 180.6 | 180.6 | 51.7581 | -0.32966 | -0.43048 | 71.5444 | 71.5444 | 2.1888 | 52.555 |  |  |  | -0.90282 | -1.1789 | 78.7649 | 78.7649 | 11.753 | 52.555 |  |  |  | -1.3791 | -1.8008 | 85.0424 | 85.0424 | 30.5513 | 52.555 |  |  |  | -2.0188 | -2.6361 | 94.1992 | 94.1992 | 23.7699 | 52.555 |  |  |  | 0 | 0 | 67.4422 | 67.4422 | 0 | #DIV/0!
[13 empty] | 180.7 | 180.7 | 52.1409 | -0.33075 | -0.42965 | 71.5579 | 71.5579 | 2.1724 | 52.4105 |  |  |  | -0.90579 | -1.1766 | 78.803 | 78.803 | 11.81 | 52.4105 |  |  |  | -1.3836 | -1.7973 | 85.1041 | 85.1041 | 30.5276 | 52.4105 |  |  |  | -2.0254 | -2.631 | 94.2995 | 94.2995 | 23.2309 | 52.4105 |  |  |  | 0 | 0 | 67.4422 | 67.4422 | 0 | #DIV/0!
[13 empty] | 180.8 | 180.8 | 52.5152 | -0.33183 | -0.42881 | 71.5715 | 71.5715 | 2.1561 | 52.2657 |  |  |  | -0.90876 | -1.1743 | 78.8411 | 78.8411 | 11.8663 | 52.2657 |  |  |  | -1.3881 | -1.7938 | 85.1658 | 85.1658 | 30.5016 | 52.2657 |  |  |  | -2.032 | -2.6259 | 94.3998 | 94.3998 | 22.6893 | 52.2657 |  |  |  | 0 | 0 | 67.4422 | 67.4422 | 0 | #DIV/0!
[13 empty] | 180.9 | 180.9 | 52.881 | -0.33291 | -0.42797 | 71.585 | 71.585 | 2.1397 | 52.1207 |  |  |  | -0.91172 | -1.172 | 78.8793 | 78.8793 | 11.9219 | 52.1207 |  |  |  | -1.3927 | -1.7903 | 85.2276 | 85.2276 | 30.4733 | 52.1207 |  |  |  | -2.0387 | -2.6208 | 94.5003 | 94.5003 | 22.1452 | 52.1207 |  |  |  | 0 | 0 | 67.4422 | 67.4422 | 0 | #DIV/0!
[13 empty] | 181 | 181 | 53.2382 | -0.334 | -0.42712 | 71.5985 | 71.5985 | 2.1234 | 51.9754 |  |  |  | -0.91469 | -1.1697 | 78.9174 | 78.9174 | 11.9768 | 51.9754 |  |  |  | -1.3972 | -1.7868 | 85.2894 | 85.2894 | 30.4427 | 51.9754 |  |  |  | -2.0453 | -2.6156 | 94.6009 | 94.6009 | 21.5985 | 51.9754 |  |  |  | 0 | 0 | 67.4422 | 67.4422 | 0 | #DIV/0!
[13 empty] | 181.1 | 181.1 | 53.5868 | -0.33508 | -0.42627 | 71.612 | 71.612 | 2.1071 | 51.8298 |  |  |  | -0.91766 | -1.1674 | 78.9555 | 78.9555 | 12.0311 | 51.8298 |  |  |  | -1.4018 | -1.7832 | 85.3513 | 85.3513 | 30.4097 | 51.8298 |  |  |  | -2.052 | -2.6104 | 94.7016 | 94.7016 | 21.0496 | 51.8298 |  |  |  | 0 | 0 | 67.4422 | 67.4422 | 0 | #DIV/0!
[13 empty] | 181.2 | 181.2 | 53.9266 | -0.33617 | -0.42542 | 71.6255 | 71.6255 | 2.0908 | 51.6839 |  |  |  | -0.92063 | -1.1651 | 78.9937 | 78.9937 | 12.0846 | 51.6839 |  |  |  | -1.4063 | -1.7796 | 85.4132 | 85.4132 | 30.3745 | 51.6839 |  |  |  | -2.0586 | -2.6051 | 94.8024 | 94.8024 | 20.4984 | 51.6839 |  |  |  | 0 | 0 | 67.4422 | 67.4422 | 0 | #DIV/0!
[13 empty] | 181.3 | 181.3 | 54.2577 | -0.33725 | -0.42456 | 71.639 | 71.639 | 2.0746 | 51.5377 |  |  |  | -0.9236 | -1.1627 | 79.0319 | 79.0319 | 12.1374 | 51.5377 |  |  |  | -1.4108 | -1.776 | 85.4752 | 85.4752 | 30.3369 | 51.5377 |  |  |  | -2.0652 | -2.5999 | 94.9033 | 94.9033 | 19.9451 | 51.5377 |  |  |  | 0 | 0 | 67.4422 | 67.4422 | 0 | #DIV/0!
[13 empty] | 181.4 | 181.4 | 54.5799 | -0.33834 | -0.42369 | 71.6525 | 71.6525 | 2.0583 | 51.3912 |  |  |  | -0.92657 | -1.1603 | 79.0701 | 79.0701 | 12.1895 | 51.3912 |  |  |  | -1.4154 | -1.7724 | 85.5372 | 85.5372 | 30.2971 | 51.3912 |  |  |  | -2.0719 | -2.5946 | 95.0043 | 95.0043 | 19.3898 | 51.3912 |  |  |  | 0 | 0 | 67.4422 | 67.4422 | 0 | #DIV/0!
[13 empty] | 181.5 | 181.5 | 54.8933 | -0.33942 | -0.42283 | 71.666 | 71.666 | 2.0421 | 51.2444 |  |  |  | -0.92954 | -1.158 | 79.1083 | 79.1083 | 12.2409 | 51.2444 |  |  |  | -1.4199 | -1.7688 | 85.5992 | 85.5992 | 30.255 | 51.2444 |  |  |  | -2.0785 | -2.5893 | 95.1055 | 95.1055 | 18.8326 | 51.2444 |  |  |  | 0 | 0 | 67.4422 | 67.4422 | 0 | #DIV/0!
[13 empty] | 181.6 | 181.6 | 55.1977 | -0.34051 | -0.42195 | 71.6796 | 71.6796 | 2.0259 | 51.0973 |  |  |  | -0.93251 | -1.1556 | 79.1465 | 79.1465 | 12.2916 | 51.0973 |  |  |  | -1.4244 | -1.7652 | 85.6613 | 85.6613 | 30.2106 | 51.0973 |  |  |  | -2.0852 | -2.5839 | 95.2067 | 95.2067 | 18.2736 | 51.0973 |  |  |  | 0 | 0 | 67.4422 | 67.4422 | 0 | #DIV/0!
[13 empty] | 181.7 | 181.7 | 55.4932 | -0.34159 | -0.42107 | 71.6931 | 71.6931 | 2.0098 | 50.9499 |  |  |  | -0.93548 | -1.1532 | 79.1847 | 79.1847 | 12.3415 | 50.9499 |  |  |  | -1.429 | -1.7615 | 85.7234 | 85.7234 | 30.1639 | 50.9499 |  |  |  | -2.0918 | -2.5785 | 95.3081 | 95.3081 | 17.713 | 50.9499 |  |  |  | 0 | 0 | 67.4422 | 67.4422 | 0 | #DIV/0!
[13 empty] | 181.8 | 181.8 | 55.7796 | -0.34267 | -0.42019 | 71.7066 | 71.7066 | 1.9936 | 50.8022 |  |  |  | -0.93845 | -1.1507 | 79.2229 | 79.2229 | 12.3908 | 50.8022 |  |  |  | -1.4335 | -1.7578 | 85.7856 | 85.7856 | 30.1149 | 50.8022 |  |  |  | -2.0984 | -2.5731 | 95.4096 | 95.4096 | 17.1508 | 50.8022 |  |  |  | 0 | 0 | 67.4422 | 67.4422 | 0 | #DIV/0!
[13 empty] | 181.9 | 181.9 | 56.057 | -0.34376 | -0.41931 | 71.7201 | 71.7201 | 1.9775 | 50.6541 |  |  |  | -0.94142 | -1.1483 | 79.2611 | 79.2611 | 12.4393 | 50.6541 |  |  |  | -1.438 | -1.7541 | 85.8478 | 85.8478 | 30.0636 | 50.6541 |  |  |  | -2.1051 | -2.5677 | 95.5112 | 95.5112 | 16.5872 | 50.6541 |  |  |  | 0 | 0 | 67.4422 | 67.4422 | 0 | #DIV/0!
[13 empty] | 182 | 182 | 56.3252 | -0.34484 | -0.41841 | 71.7336 | 71.7336 | 1.9614 | 50.5058 |  |  |  | -0.94439 | -1.1459 | 79.2994 | 79.2994 | 12.4871 | 50.5058 |  |  |  | -1.4426 | -1.7504 | 85.9101 | 85.9101 | 30.0101 | 50.5058 |  |  |  | -2.1117 | -2.5623 | 95.6129 | 95.6129 | 16.0222 | 50.5058 |  |  |  | 0 | 0 | 67.4422 | 67.4422 | 0 | #DIV/0!
[13 empty] | 182.1 | 182.1 | 56.5843 | -0.34593 | -0.41752 | 71.7471 | 71.7471 | 1.9453 | 50.3572 |  |  |  | -0.94736 | -1.1434 | 79.3377 | 79.3377 | 12.5341 | 50.3572 |  |  |  | -1.4471 | -1.7466 | 85.9724 | 85.9724 | 29.9543 | 50.3572 |  |  |  | -2.1184 | -2.5568 | 95.7147 | 95.7147 | 15.4561 | 50.3572 |  |  |  | 0 | 0 | 67.4422 | 67.4422 | 0 | #DIV/0!
[13 empty] | 182.2 | 182.2 | 56.8342 | -0.34701 | -0.41662 | 71.7606 | 71.7606 | 1.9293 | 50.2082 |  |  |  | -0.95033 | -1.141 | 79.3759 | 79.3759 | 12.5804 | 50.2082 |  |  |  | -1.4517 | -1.7428 | 86.0347 | 86.0347 | 29.8963 | 50.2082 |  |  |  | -2.125 | -2.5513 | 95.8167 | 95.8167 | 14.8889 | 50.2082 |  |  |  | 0 | 0 | 67.4422 | 67.4422 | 0 | #DIV/0!
[13 empty] | 182.3 | 182.3 | 57.0748 | -0.3481 | -0.41571 | 71.7742 | 71.7742 | 1.9132 | 50.0589 |  |  |  | -0.9533 | -1.1385 | 79.4142 | 79.4142 | 12.626 | 50.0589 |  |  |  | -1.4562 | -1.739 | 86.0971 | 86.0971 | 29.836 | 50.0589 |  |  |  | -2.1316 | -2.5457 | 95.9187 | 95.9187 | 14.3207 | 50.0589 |  |  |  | 0 | 0 | 67.4422 | 67.4422 | 0 | #DIV/0!
[13 empty] | 182.4 | 182.4 | 57.3061 | -0.34918 | -0.4148 | 71.7877 | 71.7877 | 1.8972 | 49.9093 |  |  |  | -0.95627 | -1.136 | 79.4525 | 79.4525 | 12.6708 | 49.9093 |  |  |  | -1.4607 | -1.7352 | 86.1595 | 86.1595 | 29.7734 | 49.9093 |  |  |  | -2.1383 | -2.5401 | 96.0209 | 96.0209 | 13.7517 | 49.9093 |  |  |  | 0 | 0 | 67.4422 | 67.4422 | 0 | #DIV/0!
[13 empty] | 182.5 | 182.5 | 57.5282 | -0.35027 | -0.41389 | 71.8012 | 71.8012 | 1.8812 | 49.7593 |  |  |  | -0.95924 | -1.1335 | 79.4908 | 79.4908 | 12.7149 | 49.7593 |  |  |  | -1.4653 | -1.7314 | 86.222 | 86.222 | 29.7086 | 49.7593 |  |  |  | -2.1449 | -2.5345 | 96.1231 | 96.1231 | 13.182 | 49.7593 |  |  |  | 0 | 0 | 67.4422 | 67.4422 | 0 | #DIV/0!
[13 empty] | 182.6 | 182.6 | 57.7409 | -0.35135 | -0.41297 | 71.8147 | 71.8147 | 1.8653 | 49.609 |  |  |  | -0.96221 | -1.131 | 79.5291 | 79.5291 | 12.7583 | 49.609 |  |  |  | -1.4698 | -1.7276 | 86.2845 | 86.2845 | 29.6416 | 49.609 |  |  |  | -2.1516 | -2.5289 | 96.2255 | 96.2255 | 12.6117 | 49.609 |  |  |  | 0 | 0 | 67.4422 | 67.4422 | 0 | #DIV/0!
[13 empty] | 182.7 | 182.7 | 57.9442 | -0.35243 | -0.41204 | 71.8282 | 71.8282 | 1.8493 | 49.4584 |  |  |  | -0.96518 | -1.1284 | 79.5674 | 79.5674 | 12.8008 | 49.4584 |  |  |  | -1.4743 | -1.7237 | 86.347 | 86.347 | 29.5723 | 49.4584 |  |  |  | -2.1582 | -2.5232 | 96.328 | 96.328 | 12.0409 | 49.4584 |  |  |  | 0 | 0 | 67.4422 | 67.4422 | 0 | #DIV/0!
[13 empty] | 182.8 | 182.8 | 58.138 | -0.35352 | -0.41111 | 71.8417 | 71.8417 | 1.8334 | 49.3074 |  |  |  | -0.96815 | -1.1259 | 79.6058 | 79.6058 | 12.8427 | 49.3074 |  |  |  | -1.4789 | -1.7198 | 86.4096 | 86.4096 | 29.5009 | 49.3074 |  |  |  | -2.1649 | -2.5175 | 96.4306 | 96.4306 | 11.4697 | 49.3074 |  |  |  | 0 | 0 | 67.4422 | 67.4422 | 0 | #DIV/0!
[13 empty] | 182.9 | 182.9 | 58.3224 | -0.3546 | -0.41018 | 71.8553 | 71.8553 | 1.8175 | 49.1561 |  |  |  | -0.97112 | -1.1233 | 79.6441 | 79.6441 | 12.8837 | 49.1561 |  |  |  | -1.4834 | -1.7159 | 86.4723 | 86.4723 | 29.4272 | 49.1561 |  |  |  | -2.1715 | -2.5118 | 96.5333 | 96.5333 | 10.8983 | 49.1561 |  |  |  | 0 | 0 | 67.4422 | 67.4422 | 0 | #DIV/0!
[13 empty] | 183 | 183 | 58.4974 | -0.35569 | -0.40924 | 71.8688 | 71.8688 | 1.8017 | 49.0045 |  |  |  | -0.97409 | -1.1207 | 79.6825 | 79.6825 | 12.924 | 49.0045 |  |  |  | -1.4879 | -1.712 | 86.535 | 86.535 | 29.3513 | 49.0045 |  |  |  | -2.1781 | -2.5061 | 96.6362 | 96.6362 | 10.3268 | 49.0045 |  |  |  | 0 | 0 | 67.4422 | 67.4422 | 0 | #DIV/0!
[13 empty] | 183.1 | 183.1 | 58.6628 | -0.35677 | -0.40829 | 71.8823 | 71.8823 | 1.7858 | 48.8525 |  |  |  | -0.97706 | -1.1182 | 79.7209 | 79.7209 | 12.9635 | 48.8525 |  |  |  | -1.4925 | -1.708 | 86.5977 | 86.5977 | 29.2731 | 48.8525 |  |  |  | -2.1848 | -2.5003 | 96.7391 | 96.7391 | 9.7554 | 48.8525 |  |  |  | 0 | 0 | 67.4422 | 67.4422 | 0 | #DIV/0!
[13 empty] | 183.2 | 183.2 | 58.8186 | -0.35786 | -0.40734 | 71.8958 | 71.8958 | 1.77 | 48.7001 |  |  |  | -0.98003 | -1.1155 | 79.7592 | 79.7592 | 13.0023 | 48.7001 |  |  |  | -1.497 | -1.704 | 86.6605 | 86.6605 | 29.1928 | 48.7001 |  |  |  | -2.1914 | -2.4944 | 96.8422 | 96.8422 | 9.184 | 48.7001 |  |  |  | 0 | 0 | 67.4422 | 67.4422 | 0 | #DIV/0!
[13 empty] | 183.3 | 183.3 | 58.9649 | -0.35894 | -0.40639 | 71.9093 | 71.9093 | 1.7542 | 48.5474 |  |  |  | -0.983 | -1.1129 | 79.7976 | 79.7976 | 13.0403 | 48.5474 |  |  |  | -1.5016 | -1.7 | 86.7233 | 86.7233 | 29.1103 | 48.5474 |  |  |  | -2.1981 | -2.4886 | 96.9454 | 96.9454 | 8.613 | 48.5474 |  |  |  | 0 | 0 | 67.4422 | 67.4422 | 0 | #DIV/0!
[13 empty] | 183.4 | 183.4 | 59.1017 | -0.36003 | -0.40543 | 71.9229 | 71.9229 | 1.7385 | 48.3943 |  |  |  | -0.98597 | -1.1103 | 79.8361 | 79.8361 | 13.0775 | 48.3943 |  |  |  | -1.5061 | -1.696 | 86.7862 | 86.7862 | 29.0257 | 48.3943 |  |  |  | -2.2047 | -2.4827 | 97.0486 | 97.0486 | 8.0423 | 48.3943 |  |  |  | 0 | 0 | 67.4422 | 67.4422 | 0 | #DIV/0!
[13 empty] | 183.5 | 183.5 | 59.2288 | -0.36111 | -0.40446 | 71.9364 | 71.9364 | 1.7227 | 48.2409 |  |  |  | -0.98894 | -1.1077 | 79.8745 | 79.8745 | 13.1139 | 48.2409 |  |  |  | -1.5106 | -1.692 | 86.8491 | 86.8491 | 28.9388 | 48.2409 |  |  |  | -2.2113 | -2.4768 | 97.152 | 97.152 | 7.4721 | 48.2409 |  |  |  | 0 | 0 | 67.4422 | 67.4422 | 0 | #DIV/0!
[13 empty] | 183.6 | 183.6 | 59.3462 | -0.36219 | -0.40349 | 71.9499 | 71.9499 | 1.707 | 48.0871 |  |  |  | -0.99191 | -1.105 | 79.9129 | 79.9129 | 13.1495 | 48.0871 |  |  |  | -1.5152 | -1.6879 | 86.912 | 86.912 | 28.8498 | 48.0871 |  |  |  | -2.218 | -2.4709 | 97.2556 | 97.2556 | 6.9026 | 48.0871 |  |  |  | 0 | 0 | 67.4422 | 67.4422 | 0 | #DIV/0!
[13 empty] | 183.7 | 183.7 | 59.454 | -0.36328 | -0.40251 | 71.9634 | 71.9634 | 1.6914 | 47.9329 |  |  |  | -0.99488 | -1.1023 | 79.9513 | 79.9513 | 13.1843 | 47.9329 |  |  |  | -1.5197 | -1.6838 | 86.975 | 86.975 | 28.7587 | 47.9329 |  |  |  | -2.2246 | -2.4649 | 97.3592 | 97.3592 | 6.3339 | 47.9329 |  |  |  | 0 | 0 | 67.4422 | 67.4422 | 0 | #DIV/0!
[13 empty] | 183.8 | 183.8 | 59.5522 | -0.36436 | -0.40153 | 71.9769 | 71.9769 | 1.6757 | 47.7784 |  |  |  | -0.99785 | -1.0996 | 79.9898 | 79.9898 | 13.2184 | 47.7784 |  |  |  | -1.5242 | -1.6797 | 87.0381 | 87.0381 | 28.6654 | 47.7784 |  |  |  | -2.2313 | -2.4589 | 97.4629 | 97.4629 | 5.766 | 47.7784 |  |  |  | 0 | 0 | 67.4422 | 67.4422 | 0 | #DIV/0!
[13 empty] | 183.9 | 183.9 | 59.6407 | -0.36545 | -0.40054 | 71.9905 | 71.9905 | 1.6601 | 47.6235 |  |  |  | -1.0008 | -1.0969 | 80.0283 | 80.0283 | 13.2516 | 47.6235 |  |  |  | -1.5288 | -1.6756 | 87.1012 | 87.1012 | 28.5699 | 47.6235 |  |  |  | -2.2379 | -2.4528 | 97.5668 | 97.5668 | 5.1992 | 47.6235 |  |  |  | 0 | 0 | 67.4422 | 67.4422 | 0 | #DIV/0!
[13 empty] | 184 | 184 | 59.7194 | -0.36653 | -0.39955 | 72.004 | 72.004 | 1.6445 | 47.4681 |  |  |  | -1.0038 | -1.0942 | 80.0667 | 80.0667 | 13.2841 | 47.4681 |  |  |  | -1.5333 | -1.6714 | 87.1643 | 87.1643 | 28.4724 | 47.4681 |  |  |  | -2.2445 | -2.4468 | 97.6707 | 97.6707 | 4.6335 | 47.4681 |  |  |  | 0 | 0 | 67.4422 | 67.4422 | 0 | #DIV/0!
[13 empty] | 184.1 | 184.1 | 59.7885 | -0.36762 | -0.39856 | 72.0175 | 72.0175 | 1.629 | 47.3124 |  |  |  | -1.0068 | -1.0915 | 80.1052 | 80.1052 | 13.3157 | 47.3124 |  |  |  | -1.5378 | -1.6673 | 87.2275 | 87.2275 | 28.3727 | 47.3124 |  |  |  | -2.2512 | -2.4406 | 97.7748 | 97.7748 | 4.0691 | 47.3124 |  |  |  | 0 | 0 | 67.4422 | 67.4422 | 0 | #DIV/0!
[13 empty] | 184.2 | 184.2 | 59.8478 | -0.3687 | -0.39755 | 72.031 | 72.031 | 1.6134 | 47.1564 |  |  |  | -1.0097 | -1.0887 | 80.1437 | 80.1437 | 13.3466 | 47.1564 |  |  |  | -1.5424 | -1.6631 | 87.2907 | 87.2907 | 28.2709 | 47.1564 |  |  |  | -2.2578 | -2.4345 | 97.879 | 97.879 | 3.5061 | 47.1564 |  |  |  | 0 | 0 | 67.4422 | 67.4422 | 0 | #DIV/0!
[13 empty] | 184.3 | 184.3 | 59.8974 | -0.36978 | -0.39654 | 72.0445 | 72.0445 | 1.5979 | 46.9999 |  |  |  | -1.0127 | -1.086 | 80.1823 | 80.1823 | 13.3766 | 46.9999 |  |  |  | -1.5469 | -1.6589 | 87.354 | 87.354 | 28.167 | 46.9999 |  |  |  | -2.2645 | -2.4283 | 97.9833 | 97.9833 | 2.9447 | 46.9999 |  |  |  | 0 | 0 | 67.4422 | 67.4422 | 0 | #DIV/0!
[13 empty] | 184.4 | 184.4 | 59.9373 | -0.37087 | -0.39553 | 72.0581 | 72.0581 | 1.5825 | 46.843 |  |  |  | -1.0157 | -1.0832 | 80.2208 | 80.2208 | 13.4058 | 46.843 |  |  |  | -1.5515 | -1.6546 | 87.4173 | 87.4173 | 28.0611 | 46.843 |  |  |  | -2.2711 | -2.4221 | 98.0877 | 98.0877 | 2.3849 | 46.843 |  |  |  | 0 | 0 | 67.4422 | 67.4422 | 0 | #DIV/0!
[13 empty] | 184.5 | 184.5 | 59.9674 | -0.37195 | -0.39451 | 72.0716 | 72.0716 | 1.5671 | 46.6857 |  |  |  | -1.0186 | -1.0804 | 80.2593 | 80.2593 | 13.4342 | 46.6857 |  |  |  | -1.556 | -1.6504 | 87.4806 | 87.4806 | 27.953 | 46.6857 |  |  |  | -2.2777 | -2.4159 | 98.1922 | 98.1922 | 1.8269 | 46.6857 |  |  |  | 0 | 0 | 67.4422 | 67.4422 | 0 | #DIV/0!
[13 empty] | 184.6 | 184.6 | 59.9877 | -0.37304 | -0.39349 | 72.0851 | 72.0851 | 1.5516 | 46.528 |  |  |  | -1.0216 | -1.0776 | 80.2979 | 80.2979 | 13.4617 | 46.528 |  |  |  | -1.5605 | -1.6461 | 87.5441 | 87.5441 | 27.843 | 46.528 |  |  |  | -2.2844 | -2.4096 | 98.2969 | 98.2969 | 1.2708 | 46.528 |  |  |  | 0 | 0 | 67.4422 | 67.4422 | 0 | #DIV/0!
[13 empty] | 184.7 | 184.7 | 59.9983 | -0.37412 | -0.39245 | 72.0986 | 72.0986 | 1.5363 | 46.3699 |  |  |  | -1.0246 | -1.0748 | 80.3364 | 80.3364 | 13.4885 | 46.3699 |  |  |  | -1.5651 | -1.6418 | 87.6075 | 87.6075 | 27.7308 | 46.3699 |  |  |  | -2.291 | -2.4033 | 98.4016 | 98.4016 | 0.71674 | 46.3699 |  |  |  | 0 | 0 | 67.4422 | 67.4422 | 0 | #DIV/0!
[13 empty] | 184.8 | 184.8 | 59.9992 | -0.37521 | -0.39142 | 72.1122 | 72.1122 | 1.5209 | 46.2114 |  |  |  | -1.0275 | -1.0719 | 80.375 | 80.375 | 13.5144 | 46.2114 |  |  |  | -1.5696 | -1.6374 | 87.671 | 87.671 | 27.6166 | 46.2114 |  |  |  | -2.2977 | -2.3969 | 98.5065 | 98.5065 | 0.16487 | 46.2114 |  |  |  | 0 | 0 | 67.4422 | 67.4422 | 0 | #DIV/0!
[13 empty] | 184.9 | 184.9 | 59.9902 | -0.37629 | -0.39038 | 72.1257 | 72.1257 | 1.5056 | 46.0524 |  |  |  | -1.0305 | -1.0691 | 80.4136 | 80.4136 | 13.5395 | 46.0524 |  |  |  | -1.5741 | -1.6331 | 87.7346 | 87.7346 | 27.5004 | 46.0524 |  |  |  | -2.3043 | -2.3905 | 98.6115 | 98.6115 | 0.38471 | 46.0524 |  |  |  | 0 | 0 | 67.4422 | 67.4422 | 0 | #DIV/0!
[13 empty] | 185 | 185 | 59.9716 | -0.37738 | -0.38933 | 72.1392 | 72.1392 | 1.4904 | 45.893 |  |  |  | -1.0335 | -1.0662 | 80.4522 | 80.4522 | 13.5637 | 45.893 |  |  |  | -1.5787 | -1.6287 | 87.7981 | 87.7981 | 27.3822 | 45.893 |  |  |  | -2.3109 | -2.3841 | 98.7166 | 98.7166 | 0.93185 | 45.893 |  |  |  | 0 | 0 | 67.4422 | 67.4422 | 0 | #DIV/0!
[13 empty] | 185.1 | 185.1 | 59.9431 | -0.37846 | -0.38827 | 72.1527 | 72.1527 | 1.4751 | 45.7332 |  |  |  | -1.0365 | -1.0633 | 80.4908 | 80.4908 | 13.5871 | 45.7332 |  |  |  | -1.5832 | -1.6243 | 87.8618 | 87.8618 | 27.262 | 45.7332 |  |  |  | -2.3176 | -2.3777 | 98.8218 | 98.8218 | 1.4764 | 45.7332 |  |  |  | 0 | 0 | 67.4422 | 67.4422 | 0 | #DIV/0!
[13 empty] | 185.2 | 185.2 | 59.905 | -0.37954 | -0.38721 | 72.1662 | 72.1662 | 1.4599 | 45.573 |  |  |  | -1.0394 | -1.0604 | 80.5295 | 80.5295 | 13.6097 | 45.573 |  |  |  | -1.5877 | -1.6198 | 87.9255 | 87.9255 | 27.1397 | 45.573 |  |  |  | -2.3242 | -2.3712 | 98.9271 | 98.9271 | 2.0184 | 45.573 |  |  |  | 0 | 0 | 67.4422 | 67.4422 | 0 | #DIV/0!
[13 empty] | 185.3 | 185.3 | 59.8571 | -0.38063 | -0.38615 | 72.1798 | 72.1798 | 1.4448 | 45.4123 |  |  |  | -1.0424 | -1.0575 | 80.5681 | 80.5681 | 13.6314 | 45.4123 |  |  |  | -1.5923 | -1.6154 | 87.9892 | 87.9892 | 27.0155 | 45.4123 |  |  |  | -2.3309 | -2.3647 | 99.0325 | 99.0325 | 2.5574 | 45.4123 |  |  |  | 0 | 0 | 67.4422 | 67.4422 | 0 | #DIV/0!
[13 empty] | 185.4 | 185.4 | 59.7994 | -0.38171 | -0.38508 | 72.1933 | 72.1933 | 1.4296 | 45.2512 |  |  |  | -1.0454 | -1.0546 | 80.6067 | 80.6067 | 13.6523 | 45.2512 |  |  |  | -1.5968 | -1.6109 | 88.053 | 88.053 | 26.8894 | 45.2512 |  |  |  | -2.3375 | -2.3581 | 99.1381 | 99.1381 | 3.0936 | 45.2512 |  |  |  | 0 | 0 | 67.4422 | 67.4422 | 0 | #DIV/0!
[13 empty] | 185.5 | 185.5 | 59.732 | -0.3828 | -0.384 | 72.2068 | 72.2068 | 1.4145 | 45.0896 |  |  |  | -1.0483 | -1.0516 | 80.6454 | 80.6454 | 13.6723 | 45.0896 |  |  |  | -1.6014 | -1.6064 | 88.1168 | 88.1168 | 26.7613 | 45.0896 |  |  |  | -2.3441 | -2.3515 | 99.2437 | 99.2437 | 3.6267 | 45.0896 |  |  |  | 0 | 0 | 67.4422 | 67.4422 | 0 | #DIV/0!
[13 empty] | 185.6 | 185.6 | 59.6549 | -0.38388 | -0.38291 | 72.2203 | 72.2203 | 1.3995 | 44.9276 |  |  |  | -1.0513 | -1.0487 | 80.6841 | 80.6841 | 13.6915 | 44.9276 |  |  |  | -1.6059 | -1.6018 | 88.1807 | 88.1807 | 26.6312 | 44.9276 |  |  |  | -2.3508 | -2.3449 | 99.3495 | 99.3495 | 4.1566 | 44.9276 |  |  |  | 0 | 0 | 67.4422 | 67.4422 | 0 | #DIV/0!
[13 empty] | 185.7 | 185.7 | 59.5681 | -0.38497 | -0.38182 | 72.2339 | 72.2339 | 1.3844 | 44.7651 |  |  |  | -1.0543 | -1.0457 | 80.7228 | 80.7228 | 13.7098 | 44.7651 |  |  |  | -1.6104 | -1.5973 | 88.2446 | 88.2446 | 26.4993 | 44.7651 |  |  |  | -2.3574 | -2.3382 | 99.4553 | 99.4553 | 4.6832 | 44.7651 |  |  |  | 0 | 0 | 67.4422 | 67.4422 | 0 | #DIV/0!
[13 empty] | 185.8 | 185.8 | 59.4717 | -0.38605 | -0.38073 | 72.2474 | 72.2474 | 1.3694 | 44.6021 |  |  |  | -1.0572 | -1.0427 | 80.7615 | 80.7615 | 13.7272 | 44.6021 |  |  |  | -1.615 | -1.5927 | 88.3086 | 88.3086 | 26.3654 | 44.6021 |  |  |  | -2.3641 | -2.3315 | 99.5613 | 99.5613 | 5.2063 | 44.6021 |  |  |  | 0 | 0 | 67.4422 | 67.4422 | 0 | #DIV/0!
[13 empty] | 185.9 | 185.9 | 59.3655 | -0.38714 | -0.37962 | 72.2609 | 72.2609 | 1.3545 | 44.4387 |  |  |  | -1.0602 | -1.0396 | 80.8002 | 80.8002 | 13.7437 | 44.4387 |  |  |  | -1.6195 | -1.5881 | 88.3726 | 88.3726 | 26.2296 | 44.4387 |  |  |  | -2.3707 | -2.3247 | 99.6674 | 99.6674 | 5.7259 | 44.4387 |  |  |  | 0 | 0 | 67.4422 | 67.4422 | 0 | #DIV/0!
[13 empty] | 186 | 186 | 59.2497 | -0.38822 | -0.37851 | 72.2744 | 72.2744 | 1.3396 | 44.2748 |  |  |  | -1.0632 | -1.0366 | 80.8389 | 80.8389 | 13.7594 | 44.2748 |  |  |  | -1.624 | -1.5834 | 88.4366 | 88.4366 | 26.092 | 44.2748 |  |  |  | -2.3774 | -2.3179 | 99.7737 | 99.7737 | 6.2418 | 44.2748 |  |  |  | 0 | 0 | 67.4422 | 67.4422 | 0 | #DIV/0!
[13 empty] | 186.1 | 186.1 | 59.1243 | -0.3893 | -0.3774 | 72.288 | 72.288 | 1.3247 | 44.1104 |  |  |  | -1.0662 | -1.0336 | 80.8777 | 80.8777 | 13.7742 | 44.1104 |  |  |  | -1.6286 | -1.5788 | 88.5007 | 88.5007 | 25.9525 | 44.1104 |  |  |  | -2.384 | -2.3111 | 99.88 | 99.88 | 6.7539 | 44.1104 |  |  |  | 0 | 0 | 67.4422 | 67.4422 | 0 | #DIV/0!
[13 empty] | 186.2 | 186.2 | 58.9892 | -0.39039 | -0.37628 | 72.3015 | 72.3015 | 1.3098 | 43.9455 |  |  |  | -1.0691 | -1.0305 | 80.9164 | 80.9164 | 13.7882 | 43.9455 |  |  |  | -1.6331 | -1.5741 | 88.5649 | 88.5649 | 25.8111 | 43.9455 |  |  |  | -2.3906 | -2.3042 | 99.9864 | 99.9864 | 7.262 | 43.9455 |  |  |  | 0 | 0 | 67.4422 | 67.4422 | 0 | #DIV/0!
[13 empty] | 186.3 | 186.3 | 58.8445 | -0.39147 | -0.37515 | 72.315 | 72.315 | 1.295 | 43.7801 |  |  |  | -1.0721 | -1.0274 | 80.9552 | 80.9552 | 13.8012 | 43.7801 |  |  |  | -1.6376 | -1.5694 | 88.6291 | 88.6291 | 25.6679 | 43.7801 |  |  |  | -2.3973 | -2.2973 | 100.093 | 100.093 | 7.766 | 43.7801 |  |  |  | 0 | 0 | 67.4422 | 67.4422 | 0 | #DIV/0!
[13 empty] | 186.4 | 186.4 | 58.6903 | -0.39256 | -0.37401 | 72.3286 | 72.3286 | 1.2803 | 43.6143 |  |  |  | -1.0751 | -1.0243 | 80.994 | 80.994 | 13.8134 | 43.6143 |  |  |  | -1.6422 | -1.5646 | 88.6933 | 88.6933 | 25.5229 | 43.6143 |  |  |  | -2.4039 | -2.2904 | 100.1996 | 100.1996 | 8.2659 | 43.6143 |  |  |  | 0 | 0 | 67.4422 | 67.4422 | 0 | #DIV/0!
[13 empty] | 186.5 | 186.5 | 58.5266 | -0.39364 | -0.37287 | 72.3421 | 72.3421 | 1.2656 | 43.4479 |  |  |  | -1.078 | -1.0212 | 81.0328 | 81.0328 | 13.8247 | 43.4479 |  |  |  | -1.6467 | -1.5598 | 88.7576 | 88.7576 | 25.3761 | 43.4479 |  |  |  | -2.4106 | -2.2834 | 100.3064 | 100.3064 | 8.7615 | 43.4479 |  |  |  | 0 | 0 | 67.4422 | 67.4422 | 0 | #DIV/0!
[13 empty] | 186.6 | 186.6 | 58.3533 | -0.39473 | -0.37172 | 72.3556 | 72.3556 | 1.2509 | 43.281 |  |  |  | -1.081 | -1.018 | 81.0716 | 81.0716 | 13.835 | 43.281 |  |  |  | -1.6513 | -1.555 | 88.822 | 88.822 | 25.2275 | 43.281 |  |  |  | -2.4172 | -2.2763 | 100.4133 | 100.4133 | 9.2526 | 43.281 |  |  |  | 0 | 0 | 67.4422 | 67.4422 | 0 | #DIV/0!
[13 empty] | 186.7 | 186.7 | 58.1705 | -0.39581 | -0.37057 | 72.3691 | 72.3691 | 1.2362 | 43.1136 |  |  |  | -1.084 | -1.0148 | 81.1104 | 81.1104 | 13.8445 | 43.1136 |  |  |  | -1.6558 | -1.5502 | 88.8864 | 88.8864 | 25.0771 | 43.1136 |  |  |  | -2.4238 | -2.2693 | 100.5203 | 100.5203 | 9.7392 | 43.1136 |  |  |  | 0 | 0 | 67.4422 | 67.4422 | 0 | #DIV/0!
[13 empty] | 186.8 | 186.8 | 57.9783 | -0.3969 | -0.36941 | 72.3827 | 72.3827 | 1.2216 | 42.9457 |  |  |  | -1.0869 | -1.0117 | 81.1492 | 81.1492 | 13.8531 | 42.9457 |  |  |  | -1.6603 | -1.5453 | 88.9508 | 88.9508 | 24.925 | 42.9457 |  |  |  | -2.4305 | -2.2622 | 100.6274 | 100.6274 | 10.2211 | 42.9457 |  |  |  | 0 | 0 | 67.4422 | 67.4422 | 0 | #DIV/0!
[13 empty] | 186.9 | 186.9 | 57.7766 | -0.39798 | -0.36824 | 72.3962 | 72.3962 | 1.2071 | 42.7772 |  |  |  | -1.0899 | -1.0085 | 81.1881 | 81.1881 | 13.8608 | 42.7772 |  |  |  | -1.6649 | -1.5405 | 89.0153 | 89.0153 | 24.7712 | 42.7772 |  |  |  | -2.4371 | -2.255 | 100.7346 | 100.7346 | 10.6982 | 42.7772 |  |  |  | 0 | 0 | 67.4422 | 67.4422 | 0 | #DIV/0!
[13 empty] | 187 | 187 | 57.5655 | -0.39906 | -0.36706 | 72.4097 | 72.4097 | 1.1925 | 42.6082 |  |  |  | -1.0929 | -1.0052 | 81.227 | 81.227 | 13.8675 | 42.6082 |  |  |  | -1.6694 | -1.5355 | 89.0798 | 89.0798 | 24.6156 | 42.6082 |  |  |  | -2.4438 | -2.2478 | 100.842 | 100.842 | 11.1703 | 42.6082 |  |  |  | 0 | 0 | 67.4422 | 67.4422 | 0 | #DIV/0!
[13 empty] | 187.1 | 187.1 | 57.3451 | -0.40015 | -0.36588 | 72.4233 | 72.4233 | 1.1781 | 42.4387 |  |  |  | -1.0959 | -1.002 | 81.2658 | 81.2658 | 13.8734 | 42.4387 |  |  |  | -1.6739 | -1.5306 | 89.1444 | 89.1444 | 24.4583 | 42.4387 |  |  |  | -2.4504 | -2.2406 | 100.9494 | 100.9494 | 11.6375 | 42.4387 |  |  |  | 0 | 0 | 67.4422 | 67.4422 | 0 | #DIV/0!
[13 empty] | 187.2 | 187.2 | 57.1153 | -0.40123 | -0.36469 | 72.4368 | 72.4368 | 1.1636 | 42.2686 |  |  |  | -1.0988 | -0.99875 | 81.3047 | 81.3047 | 13.8783 | 42.2686 |  |  |  | -1.6785 | -1.5256 | 89.209 | 89.209 | 24.2994 | 42.2686 |  |  |  | -2.457 | -2.2333 | 101.057 | 101.057 | 12.0995 | 42.2686 |  |  |  | 0 | 0 | 67.4422 | 67.4422 | 0 | #DIV/0!
[13 empty] | 187.3 | 187.3 | 56.8763 | -0.40232 | -0.3635 | 72.4503 | 72.4503 | 1.1492 | 42.0979 |  |  |  | -1.1018 | -0.99547 | 81.3436 | 81.3436 | 13.8823 | 42.0979 |  |  |  | -1.683 | -1.5206 | 89.2737 | 89.2737 | 24.1388 | 42.0979 |  |  |  | -2.4637 | -2.2259 | 101.1646 | 101.1646 | 12.5563 | 42.0979 |  |  |  | 0 | 0 | 67.4422 | 67.4422 | 0 | #DIV/0!
[13 empty] | 187.4 | 187.4 | 56.628 | -0.4034 | -0.36229 | 72.4639 | 72.4639 | 1.1349 | 41.9267 |  |  |  | -1.1048 | -0.99218 | 81.3825 | 81.3825 | 13.8854 | 41.9267 |  |  |  | -1.6876 | -1.5156 | 89.3384 | 89.3384 | 23.9765 | 41.9267 |  |  |  | -2.4703 | -2.2186 | 101.2724 | 101.2724 | 13.0076 | 41.9267 |  |  |  | 0 | 0 | 67.4422 | 67.4422 | 0 | #DIV/0!
[13 empty] | 187.5 | 187.5 | 56.3705 | -0.40449 | -0.36108 | 72.4774 | 72.4774 | 1.1206 | 41.7549 |  |  |  | -1.1077 | -0.98886 | 81.4215 | 81.4215 | 13.8875 | 41.7549 |  |  |  | -1.6921 | -1.5105 | 89.4032 | 89.4032 | 23.8127 | 41.7549 |  |  |  | -2.477 | -2.2112 | 101.3803 | 101.3803 | 13.4535 | 41.7549 |  |  |  | 0 | 0 | 67.4422 | 67.4422 | 0 | #DIV/0!
[13 empty] | 187.6 | 187.6 | 56.1039 | -0.40557 | -0.35986 | 72.4909 | 72.4909 | 1.1063 | 41.5826 |  |  |  | -1.1107 | -0.98552 | 81.4604 | 81.4604 | 13.8887 | 41.5826 |  |  |  | -1.6966 | -1.5054 | 89.468 | 89.468 | 23.6472 | 41.5826 |  |  |  | -2.4836 | -2.2037 | 101.4883 | 101.4883 | 13.8938 | 41.5826 |  |  |  | 0 | 0 | 67.4422 | 67.4422 | 0 | #DIV/0!
[13 empty] | 187.7 | 187.7 | 55.8281 | -0.40665 | -0.35864 | 72.5044 | 72.5044 | 1.0921 | 41.4096 |  |  |  | -1.1137 | -0.98216 | 81.4994 | 81.4994 | 13.889 | 41.4096 |  |  |  | -1.7012 | -1.5003 | 89.5329 | 89.5329 | 23.4801 | 41.4096 |  |  |  | -2.4902 | -2.1962 | 101.5964 | 101.5964 | 14.3283 | 41.4096 |  |  |  | 0 | 0 | 67.4422 | 67.4422 | 0 | #DIV/0!
[13 empty] | 187.8 | 187.8 | 55.5432 | -0.40774 | -0.3574 | 72.518 | 72.518 | 1.0779 | 41.2361 |  |  |  | -1.1166 | -0.97879 | 81.5384 | 81.5384 | 13.8884 | 41.2361 |  |  |  | -1.7057 | -1.4951 | 89.5978 | 89.5978 | 23.3115 | 41.2361 |  |  |  | -2.4969 | -2.1886 | 101.7046 | 101.7046 | 14.757 | 41.2361 |  |  |  | 0 | 0 | 67.4422 | 67.4422 | 0 | #DIV/0!
[13 empty] | 187.9 | 187.9 | 55.2493 | -0.40882 | -0.35616 | 72.5315 | 72.5315 | 1.0638 | 41.0619 |  |  |  | -1.1196 | -0.97539 | 81.5773 | 81.5773 | 13.8868 | 41.0619 |  |  |  | -1.7102 | -1.4899 | 89.6628 | 89.6628 | 23.1413 | 41.0619 |  |  |  | -2.5035 | -2.181 | 101.813 | 101.813 | 15.1798 | 41.0619 |  |  |  | 0 | 0 | 67.4422 | 67.4422 | 0 | #DIV/0!
[13 empty] | 188 | 188 | 54.9464 | -0.40991 | -0.35491 | 72.545 | 72.545 | 1.0497 | 40.8872 |  |  |  | -1.1226 | -0.97197 | 81.6163 | 81.6163 | 13.8842 | 40.8872 |  |  |  | -1.7148 | -1.4847 | 89.7278 | 89.7278 | 22.9697 | 40.8872 |  |  |  | -2.5102 | -2.1734 | 101.9214 | 101.9214 | 15.5966 | 40.8872 |  |  |  | 0 | 0 | 67.4422 | 67.4422 | 0 | #DIV/0!
[13 empty] | 188.1 | 188.1 | 54.6346 | -0.41099 | -0.35366 | 72.5586 | 72.5586 | 1.0357 | 40.7118 |  |  |  | -1.1255 | -0.96853 | 81.6554 | 81.6554 | 13.8807 | 40.7118 |  |  |  | -1.7193 | -1.4795 | 89.7929 | 89.7929 | 22.7965 | 40.7118 |  |  |  | -2.5168 | -2.1657 | 102.03 | 102.03 | 16.0071 | 40.7118 |  |  |  | 0 | 0 | 67.4422 | 67.4422 | 0 | #DIV/0!
[13 empty] | 188.2 | 188.2 | 54.3139 | -0.41208 | -0.35239 | 72.5721 | 72.5721 | 1.0217 | 40.5358 |  |  |  | -1.1285 | -0.96507 | 81.6944 | 81.6944 | 13.8762 | 40.5358 |  |  |  | -1.7238 | -1.4742 | 89.858 | 89.858 | 22.6218 | 40.5358 |  |  |  | -2.5234 | -2.158 | 102.1386 | 102.1386 | 16.4115 | 40.5358 |  |  |  | 0 | 0 | 67.4422 | 67.4422 | 0 | #DIV/0!
[13 empty] | 188.3 | 188.3 | 53.9843 | -0.41316 | -0.35112 | 72.5856 | 72.5856 | 1.0077 | 40.3592 |  |  |  | -1.1315 | -0.96158 | 81.7334 | 81.7334 | 13.8708 | 40.3592 |  |  |  | -1.7284 | -1.4688 | 89.9232 | 89.9232 | 22.4456 | 40.3592 |  |  |  | -2.5301 | -2.1502 | 102.2474 | 102.2474 | 16.8094 | 40.3592 |  |  |  | 0 | 0 | 67.4422 | 67.4422 | 0 | #DIV/0!
[13 empty] | 188.4 | 188.4 | 53.646 | -0.41425 | -0.34984 | 72.5992 | 72.5992 | 0.99385 | 40.1819 |  |  |  | -1.1345 | -0.95808 | 81.7725 | 81.7725 | 13.8644 | 40.1819 |  |  |  | -1.7329 | -1.4635 | 89.9884 | 89.9884 | 22.268 | 40.1819 |  |  |  | -2.5367 | -2.1423 | 102.3563 | 102.3563 | 17.2009 | 40.1819 |  |  |  | 0 | 0 | 67.4422 | 67.4422 | 0 | #DIV/0!
[13 empty] | 188.5 | 188.5 | 53.299 | -0.41533 | -0.34855 | 72.6127 | 72.6127 | 0.98001 | 40.004 |  |  |  | -1.1374 | -0.95455 | 81.8116 | 81.8116 | 13.857 | 40.004 |  |  |  | -1.7375 | -1.4581 | 90.0537 | 90.0537 | 22.089 | 40.004 |  |  |  | -2.5434 | -2.1344 | 102.4653 | 102.4653 | 17.5858 | 40.004 |  |  |  | 0 | 0 | 67.4422 | 67.4422 | 0 | #DIV/0!
[13 empty] | 188.6 | 188.6 | 52.9432 | -0.41641 | -0.34726 | 72.6263 | 72.6263 | 0.96622 | 39.8254 |  |  |  | -1.1404 | -0.951 | 81.8506 | 81.8506 | 13.8487 | 39.8254 |  |  |  | -1.742 | -1.4527 | 90.119 | 90.119 | 21.9086 | 39.8254 |  |  |  | -2.55 | -2.1265 | 102.5744 | 102.5744 | 17.964 | 39.8254 |  |  |  | 0 | 0 | 67.4422 | 67.4422 | 0 | #DIV/0!
[13 empty] | 188.7 | 188.7 | 52.5789 | -0.4175 | -0.34595 | 72.6398 | 72.6398 | 0.95247 | 39.6461 |  |  |  | -1.1434 | -0.94743 | 81.8897 | 81.8897 | 13.8394 | 39.6461 |  |  |  | -1.7465 | -1.4472 | 90.1843 | 90.1843 | 21.7268 | 39.6461 |  |  |  | -2.5566 | -2.1185 | 102.6836 | 102.6836 | 18.3355 | 39.6461 |  |  |  | 0 | 0 | 67.4422 | 67.4422 | 0 | #DIV/0!
[13 empty] | 188.8 | 188.8 | 52.206 | -0.41858 | -0.34464 | 72.6533 | 72.6533 | 0.93878 | 39.4662 |  |  |  | -1.1463 | -0.94383 | 81.9288 | 81.9288 | 13.8291 | 39.4662 |  |  |  | -1.7511 | -1.4417 | 90.2498 | 90.2498 | 21.5437 | 39.4662 |  |  |  | -2.5633 | -2.1105 | 102.7929 | 102.7929 | 18.7001 | 39.4662 |  |  |  | 0 | 0 | 67.4422 | 67.4422 | 0 | #DIV/0!
[13 empty] | 188.9 | 188.9 | 51.8247 | -0.41967 | -0.34332 | 72.6669 | 72.6669 | 0.92514 | 39.2855 |  |  |  | -1.1493 | -0.94021 | 81.968 | 81.968 | 13.8178 | 39.2855 |  |  |  | -1.7556 | -1.4362 | 90.3152 | 90.3152 | 21.3593 | 39.2855 |  |  |  | -2.5699 | -2.1024 | 102.9024 | 102.9024 | 19.0577 | 39.2855 |  |  |  | 0 | 0 | 67.4422 | 67.4422 | 0 | #DIV/0!
[13 empty] | 189 | 189 | 51.4349 | -0.42075 | -0.34199 | 72.6804 | 72.6804 | 0.91155 | 39.1042 |  |  |  | -1.1523 | -0.93657 | 82.0071 | 82.0071 | 13.8055 | 39.1042 |  |  |  | -1.7601 | -1.4306 | 90.3807 | 90.3807 | 21.1735 | 39.1042 |  |  |  | -2.5766 | -2.0942 | 103.0119 | 103.0119 | 19.4082 | 39.1042 |  |  |  | 0 | 0 | 67.4422 | 67.4422 | 0 | #DIV/0!
[13 empty] | 189.1 | 189.1 | 51.0367 | -0.42184 | -0.34065 | 72.6939 | 72.6939 | 0.89802 | 38.9222 |  |  |  | -1.1552 | -0.93291 | 82.0463 | 82.0463 | 13.7922 | 38.9222 |  |  |  | -1.7647 | -1.425 | 90.4463 | 90.4463 | 20.9864 | 38.9222 |  |  |  | -2.5832 | -2.086 | 103.1216 | 103.1216 | 19.7516 | 38.9222 |  |  |  | 0 | 0 | 67.4422 | 67.4422 | 0 | #DIV/0!
[13 empty] | 189.2 | 189.2 | 50.6302 | -0.42292 | -0.3393 | 72.7075 | 72.7075 | 0.88453 | 38.7394 |  |  |  | -1.1582 | -0.92922 | 82.0854 | 82.0854 | 13.7779 | 38.7394 |  |  |  | -1.7692 | -1.4194 | 90.5119 | 90.5119 | 20.7981 | 38.7394 |  |  |  | -2.5899 | -2.0778 | 103.2314 | 103.2314 | 20.0878 | 38.7394 |  |  |  | 0 | 0 | 67.4422 | 67.4422 | 0 | #DIV/0!
[13 empty] | 189.3 | 189.3 | 50.2156 | -0.42401 | -0.33795 | 72.721 | 72.721 | 0.8711 | 38.5559 |  |  |  | -1.1612 | -0.9255 | 82.1246 | 82.1246 | 13.7626 | 38.5559 |  |  |  | -1.7737 | -1.4137 | 90.5776 | 90.5776 | 20.6086 | 38.5559 |  |  |  | -2.5965 | -2.0695 | 103.3412 | 103.3412 | 20.4166 | 38.5559 |  |  |  | 0 | 0 | 67.4422 | 67.4422 | 0 | #DIV/0!
[13 empty] | 189.4 | 189.4 | 49.7927 | -0.42509 | -0.33658 | 72.7345 | 72.7345 | 0.85772 | 38.3717 |  |  |  | -1.1642 | -0.92176 | 82.1638 | 82.1638 | 13.7463 | 38.3717 |  |  |  | -1.7783 | -1.408 | 90.6433 | 90.6433 | 20.4178 | 38.3717 |  |  |  | -2.6031 | -2.0611 | 103.4512 | 103.4512 | 20.738 | 38.3717 |  |  |  | 0 | 0 | 67.4422 | 67.4422 | 0 | #DIV/0!
[13 empty] | 189.5 | 189.5 | 49.3617 | -0.42617 | -0.33521 | 72.7481 | 72.7481 | 0.8444 | 38.1867 |  |  |  | -1.1671 | -0.918 | 82.2031 | 82.2031 | 13.7289 | 38.1867 |  |  |  | -1.7828 | -1.4023 | 90.709 | 90.709 | 20.2259 | 38.1867 |  |  |  | -2.6098 | -2.0527 | 103.5613 | 103.5613 | 21.0518 | 38.1867 |  |  |  | 0 | 0 | 67.4422 | 67.4422 | 0 | #DIV/0!
[13 empty] | 189.6 | 189.6 | 48.9227 | -0.42726 | -0.33382 | 72.7616 | 72.7616 | 0.83113 | 38.001 |  |  |  | -1.1701 | -0.91421 | 82.2423 | 82.2423 | 13.7106 | 38.001 |  |  |  | -1.7874 | -1.3965 | 90.7748 | 90.7748 | 20.0328 | 38.001 |  |  |  | -2.6164 | -2.0442 | 103.6715 | 103.6715 | 21.3581 | 38.001 |  |  |  | 0 | 0 | 67.4422 | 67.4422 | 0 | #DIV/0!
[13 empty] | 189.7 | 189.7 | 48.4758 | -0.42834 | -0.33243 | 72.7752 | 72.7752 | 0.81792 | 37.8145 |  |  |  | -1.1731 | -0.9104 | 82.2815 | 82.2815 | 13.6912 | 37.8145 |  |  |  | -1.7919 | -1.3907 | 90.8407 | 90.8407 | 19.8386 | 37.8145 |  |  |  | -2.6231 | -2.0357 | 103.7818 | 103.7818 | 21.6567 | 37.8145 |  |  |  | 0 | 0 | 67.4422 | 67.4422 | 0 | #DIV/0!
[13 empty] | 189.8 | 189.8 | 48.021 | -0.42943 | -0.33103 | 72.7887 | 72.7887 | 0.80476 | 37.6272 |  |  |  | -1.176 | -0.90656 | 82.3208 | 82.3208 | 13.6708 | 37.6272 |  |  |  | -1.7964 | -1.3848 | 90.9066 | 90.9066 | 19.6432 | 37.6272 |  |  |  | -2.6297 | -2.0271 | 103.8922 | 103.8922 | 21.9475 | 37.6272 |  |  |  | 0 | 0 | 67.4422 | 67.4422 | 0 | #DIV/0!
[13 empty] | 189.9 | 189.9 | 47.5583 | -0.43051 | -0.32962 | 72.8022 | 72.8022 | 0.79166 | 37.4391 |  |  |  | -1.179 | -0.90269 | 82.3601 | 82.3601 | 13.6493 | 37.4391 |  |  |  | -1.801 | -1.3789 | 90.9726 | 90.9726 | 19.4468 | 37.4391 |  |  |  | -2.6363 | -2.0185 | 104.0028 | 104.0028 | 22.2305 | 37.4391 |  |  |  | 0 | 0 | 67.4422 | 67.4422 | 0 | #DIV/0!
[13 empty] | 190 | 190 | 47.088 | -0.4316 | -0.3282 | 72.8158 | 72.8158 | 0.77862 | 37.2502 |  |  |  | -1.182 | -0.8988 | 82.3993 | 82.3993 | 13.6268 | 37.2502 |  |  |  | -1.8055 | -1.3729 | 91.0386 | 91.0386 | 19.2493 | 37.2502 |  |  |  | -2.643 | -2.0098 | 104.1134 | 104.1134 | 22.5055 | 37.2502 |  |  |  | 0 | 0 | 67.4422 | 67.4422 | 0 | #DIV/0!
[13 empty] | 190.1 | 190.1 | 46.6099 | -0.43268 | -0.32676 | 72.8293 | 72.8293 | 0.76563 | 37.0605 |  |  |  | -1.1849 | -0.89488 | 82.4387 | 82.4387 | 13.6033 | 37.0605 |  |  |  | -1.81 | -1.367 | 91.1046 | 91.1046 | 19.0508 | 37.0605 |  |  |  | -2.6496 | -2.001 | 104.2242 | 104.2242 | 22.7726 | 37.0605 |  |  |  | 0 | 0 | 67.4422 | 67.4422 | 0 | #DIV/0!
[13 empty] | 190.2 | 190.2 | 46.1243 | -0.43377 | -0.32532 | 72.8429 | 72.8429 | 0.7527 | 36.8699 |  |  |  | -1.1879 | -0.89094 | 82.478 | 82.478 | 13.5787 | 36.8699 |  |  |  | -1.8146 | -1.3609 | 91.1707 | 91.1707 | 18.8513 | 36.8699 |  |  |  | -2.6563 | -1.9922 | 104.335 | 104.335 | 23.0315 | 36.8699 |  |  |  | 0 | 0 | 67.4422 | 67.4422 | 0 | #DIV/0!
[13 empty] | 190.3 | 190.3 | 45.6312 | -0.43485 | -0.32387 | 72.8564 | 72.8564 | 0.73984 | 36.6785 |  |  |  | -1.1909 | -0.88696 | 82.5173 | 82.5173 | 13.553 | 36.6785 |  |  |  | -1.8191 | -1.3549 | 91.2369 | 91.2369 | 18.6508 | 36.6785 |  |  |  | -2.6629 | -1.9833 | 104.446 | 104.446 | 23.2824 | 36.6785 |  |  |  | 0 | 0 | 67.4422 | 67.4422 | 0 | #DIV/0!
[13 empty] | 190.4 | 190.4 | 45.1307 | -0.43593 | -0.32241 | 72.8699 | 72.8699 | 0.72703 | 36.4862 |  |  |  | -1.1939 | -0.88296 | 82.5567 | 82.5567 | 13.5263 | 36.4862 |  |  |  | -1.8236 | -1.3487 | 91.3031 | 91.3031 | 18.4493 | 36.4862 |  |  |  | -2.6695 | -1.9744 | 104.5571 | 104.5571 | 23.525 | 36.4862 |  |  |  | 0 | 0 | 67.4422 | 67.4422 | 0 | #DIV/0!
[13 empty] | 190.5 | 190.5 | 44.6228 | -0.43702 | -0.32094 | 72.8835 | 72.8835 | 0.71428 | 36.2931 |  |  |  | -1.1968 | -0.87893 | 82.596 | 82.596 | 13.4985 | 36.2931 |  |  |  | -1.8282 | -1.3426 | 91.3694 | 91.3694 | 18.2469 | 36.2931 |  |  |  | -2.6762 | -1.9654 | 104.6682 | 104.6682 | 23.7593 | 36.2931 |  |  |  | 0 | 0 | 67.4422 | 67.4422 | 0 | #DIV/0!
[13 empty] | 190.6 | 190.6 | 44.1077 | -0.4381 | -0.31946 | 72.897 | 72.897 | 0.7016 | 36.099 |  |  |  | -1.1998 | -0.87487 | 82.6354 | 82.6354 | 13.4696 | 36.099 |  |  |  | -1.8327 | -1.3364 | 91.4357 | 91.4357 | 18.0437 | 36.099 |  |  |  | -2.6828 | -1.9563 | 104.7795 | 104.7795 | 23.9853 | 36.099 |  |  |  | 0 | 0 | 67.4422 | 67.4422 | 0 | #DIV/0!
[13 empty] | 190.7 | 190.7 | 43.5854 | -0.43919 | -0.31797 | 72.9106 | 72.9106 | 0.68897 | 35.9041 |  |  |  | -1.2028 | -0.87079 | 82.6748 | 82.6748 | 13.4397 | 35.9041 |  |  |  | -1.8373 | -1.3301 | 91.502 | 91.502 | 17.8395 | 35.9041 |  |  |  | -2.6895 | -1.9471 | 104.8909 | 104.8909 | 24.2029 | 35.9041 |  |  |  | 0 | 0 | 67.4422 | 67.4422 | 0 | #DIV/0!
[13 empty] | 190.8 | 190.8 | 43.056 | -0.44027 | -0.31646 | 72.9241 | 72.9241 | 0.67641 | 35.7082 |  |  |  | -1.2057 | -0.86667 | 82.7142 | 82.7142 | 13.4086 | 35.7082 |  |  |  | -1.8418 | -1.3239 | 91.5685 | 91.5685 | 17.6345 | 35.7082 |  |  |  | -2.6961 | -1.9379 | 105.0024 | 105.0024 | 24.412 | 35.7082 |  |  |  | 0 | 0 | 67.4422 | 67.4422 | 0 | #DIV/0!
[13 empty] | 190.9 | 190.9 | 42.5196 | -0.44136 | -0.31495 | 72.9377 | 72.9377 | 0.66391 | 35.5114 |  |  |  | -1.2087 | -0.86252 | 82.7536 | 82.7536 | 13.3765 | 35.5114 |  |  |  | -1.8463 | -1.3175 | 91.6349 | 91.6349 | 17.4288 | 35.5114 |  |  |  | -2.7027 | -1.9287 | 105.114 | 105.114 | 24.6125 | 35.5114 |  |  |  | 0 | 0 | 67.4422 | 67.4422 | 0 | #DIV/0!
[13 empty] | 191 | 191 | 41.9763 | -0.44244 | -0.31342 | 72.9512 | 72.9512 | 0.65148 | 35.3136 |  |  |  | -1.2117 | -0.85835 | 82.7931 | 82.7931 | 13.3432 | 35.3136 |  |  |  | -1.8509 | -1.3111 | 91.7014 | 91.7014 | 17.2222 | 35.3136 |  |  |  | -2.7094 | -1.9193 | 105.2258 | 105.2258 | 24.8045 | 35.3136 |  |  |  | 0 | 0 | 67.4422 | 67.4422 | 0 | #DIV/0!
[13 empty] | 191.1 | 191.1 | 41.4261 | -0.44352 | -0.31189 | 72.9648 | 72.9648 | 0.63911 | 35.1149 |  |  |  | -1.2146 | -0.85414 | 82.8325 | 82.8325 | 13.3089 | 35.1149 |  |  |  | -1.8554 | -1.3047 | 91.768 | 91.768 | 17.0149 | 35.1149 |  |  |  | -2.716 | -1.9099 | 105.3376 | 105.3376 | 24.9878 | 35.1149 |  |  |  | 0 | 0 | 67.4422 | 67.4422 | 0 | #DIV/0!
[13 empty] | 191.2 | 191.2 | 40.8693 | -0.44461 | -0.31034 | 72.9783 | 72.9783 | 0.6268 | 34.9152 |  |  |  | -1.2176 | -0.8499 | 82.872 | 82.872 | 13.2734 | 34.9152 |  |  |  | -1.8599 | -1.2982 | 91.8346 | 91.8346 | 16.8068 | 34.9152 |  |  |  | -2.7227 | -1.9004 | 105.4495 | 105.4495 | 25.1624 | 34.9152 |  |  |  | 0 | 0 | 67.4422 | 67.4422 | 0 | #DIV/0!
[13 empty] | 191.3 | 191.3 | 40.3058 | -0.44569 | -0.30878 | 72.9918 | 72.9918 | 0.61456 | 34.7145 |  |  |  | -1.2206 | -0.84563 | 82.9115 | 82.9115 | 13.2368 | 34.7145 |  |  |  | -1.8645 | -1.2917 | 91.9013 | 91.9013 | 16.5981 | 34.7145 |  |  |  | -2.7293 | -1.8909 | 105.5616 | 105.5616 | 25.3283 | 34.7145 |  |  |  | 0 | 0 | 67.4422 | 67.4422 | 0 | #DIV/0!
[13 empty] | 191.4 | 191.4 | 39.7357 | -0.44678 | -0.30721 | 73.0054 | 73.0054 | 0.60239 | 34.5128 |  |  |  | -1.2236 | -0.84133 | 82.951 | 82.951 | 13.1991 | 34.5128 |  |  |  | -1.869 | -1.2851 | 91.968 | 91.968 | 16.3887 | 34.5128 |  |  |  | -2.7359 | -1.8813 | 105.6737 | 105.6737 | 25.4853 | 34.5128 |  |  |  | 0 | 0 | 67.4422 | 67.4422 | 0 | #DIV/0!
[13 empty] | 191.5 | 191.5 | 39.1591 | -0.44786 | -0.30563 | 73.0189 | 73.0189 | 0.59028 | 34.31 |  |  |  | -1.2265 | -0.83699 | 82.9905 | 82.9905 | 13.1602 | 34.31 |  |  |  | -1.8735 | -1.2785 | 92.0348 | 92.0348 | 16.1787 | 34.31 |  |  |  | -2.7426 | -1.8716 | 105.786 | 105.786 | 25.6336 | 34.31 |  |  |  | 0 | 0 | 67.4422 | 67.4422 | 0 | #DIV/0!
[13 empty] | 191.6 | 191.6 | 38.5762 | -0.44895 | -0.30403 | 73.0325 | 73.0325 | 0.57825 | 34.1062 |  |  |  | -1.2295 | -0.83262 | 83.03 | 83.03 | 13.1202 | 34.1062 |  |  |  | -1.8781 | -1.2719 | 92.1016 | 92.1016 | 15.9681 | 34.1062 |  |  |  | -2.7492 | -1.8618 | 105.8983 | 105.8983 | 25.7729 | 34.1062 |  |  |  | 0 | 0 | 67.4422 | 67.4422 | 0 | #DIV/0!
[13 empty] | 191.7 | 191.7 | 37.9871 | -0.45003 | -0.30242 | 73.046 | 73.046 | 0.56628 | 33.9013 |  |  |  | -1.2325 | -0.82822 | 83.0696 | 83.0696 | 13.079 | 33.9013 |  |  |  | -1.8826 | -1.2651 | 92.1685 | 92.1685 | 15.7569 | 33.9013 |  |  |  | -2.7559 | -1.852 | 106.0108 | 106.0108 | 25.9033 | 33.9013 |  |  |  | 0 | 0 | 67.4422 | 67.4422 | 0 | #DIV/0!
[13 empty] | 191.8 | 191.8 | 37.3917 | -0.45112 | -0.3008 | 73.0596 | 73.0596 | 0.55438 | 33.6953 |  |  |  | -1.2354 | -0.82378 | 83.1092 | 83.1092 | 13.0367 | 33.6953 |  |  |  | -1.8872 | -1.2583 | 92.2354 | 92.2354 | 15.5452 | 33.6953 |  |  |  | -2.7625 | -1.842 | 106.1234 | 106.1234 | 26.0247 | 33.6953 |  |  |  | 0 | 0 | 67.4422 | 67.4422 | 0 | #DIV/0!
[13 empty] | 191.9 | 191.9 | 36.7903 | -0.4522 | -0.29917 | 73.0731 | 73.0731 | 0.54255 | 33.4881 |  |  |  | -1.2384 | -0.81931 | 83.1487 | 83.1487 | 12.9932 | 33.4881 |  |  |  | -1.8917 | -1.2515 | 92.3024 | 92.3024 | 15.3329 | 33.4881 |  |  |  | -2.7691 | -1.832 | 106.2361 | 106.2361 | 26.1371 | 33.4881 |  |  |  | 0 | 0 | 67.4422 | 67.4422 | 0 | #DIV/0!
[13 empty] | 192 | 192 | 36.1828 | -0.45328 | -0.29752 | 73.0867 | 73.0867 | 0.5308 | 33.2799 |  |  |  | -1.2414 | -0.8148 | 83.1883 | 83.1883 | 12.9485 | 33.2799 |  |  |  | -1.8962 | -1.2446 | 92.3694 | 92.3694 | 15.1202 | 33.2799 |  |  |  | -2.7758 | -1.822 | 106.3488 | 106.3488 | 26.2404 | 33.2799 |  |  |  | 0 | 0 | 67.4422 | 67.4422 | 0 | #DIV/0!
[13 empty] | 192.1 | 192.1 | 35.5695 | -0.45437 | -0.29587 | 73.1002 | 73.1002 | 0.51911 | 33.0705 |  |  |  | -1.2443 | -0.81026 | 83.2279 | 83.2279 | 12.9026 | 33.0705 |  |  |  | -1.9008 | -1.2377 | 92.4365 | 92.4365 | 14.9071 | 33.0705 |  |  |  | -2.7824 | -1.8118 | 106.4617 | 106.4617 | 26.3347 | 33.0705 |  |  |  | 0 | 0 | 67.4422 | 67.4422 | 0 | #DIV/0!
[13 empty] | 192.2 | 192.2 | 34.9504 | -0.45545 | -0.29419 | 73.1138 | 73.1138 | 0.5075 | 32.8599 |  |  |  | -1.2473 | -0.80568 | 83.2676 | 83.2676 | 12.8556 | 32.8599 |  |  |  | -1.9053 | -1.2307 | 92.5036 | 92.5036 | 14.6936 | 32.8599 |  |  |  | -2.7891 | -1.8016 | 106.5747 | 106.5747 | 26.4199 | 32.8599 |  |  |  | 0 | 0 | 67.4422 | 67.4422 | 0 | #DIV/0!
[13 empty] | 192.3 | 192.3 | 34.3257 | -0.45654 | -0.29251 | 73.1273 | 73.1273 | 0.49596 | 32.6481 |  |  |  | -1.2503 | -0.80107 | 83.3072 | 83.3072 | 12.8073 | 32.6481 |  |  |  | -1.9098 | -1.2236 | 92.5708 | 92.5708 | 14.4797 | 32.6481 |  |  |  | -2.7957 | -1.7912 | 106.6878 | 106.6878 | 26.4959 | 32.6481 |  |  |  | 0 | 0 | 67.4422 | 67.4422 | 0 | #DIV/0!
[13 empty] | 192.4 | 192.4 | 33.6953 | -0.45762 | -0.29081 | 73.1409 | 73.1409 | 0.4845 | 32.435 |  |  |  | -1.2533 | -0.79641 | 83.3469 | 83.3469 | 12.7578 | 32.435 |  |  |  | -1.9144 | -1.2165 | 92.638 | 92.638 | 14.2654 | 32.435 |  |  |  | -2.8024 | -1.7808 | 106.801 | 106.801 | 26.5628 | 32.435 |  |  |  | 0 | 0 | 67.4422 | 67.4422 | 0 | #DIV/0!
[13 empty] | 192.5 | 192.5 | 33.0595 | -0.45871 | -0.2891 | 73.1544 | 73.1544 | 0.47311 | 32.2208 |  |  |  | -1.2562 | -0.79172 | 83.3866 | 83.3866 | 12.7071 | 32.2208 |  |  |  | -1.9189 | -1.2094 | 92.7053 | 92.7053 | 14.0508 | 32.2208 |  |  |  | -2.809 | -1.7703 | 106.9144 | 106.9144 | 26.6205 | 32.2208 |  |  |  | 0 | 0 | 67.4422 | 67.4422 | 0 | #DIV/0!
[13 empty] | 192.6 | 192.6 | 32.4183 | -0.45979 | -0.28737 | 73.168 | 73.168 | 0.4618 | 32.0052 |  |  |  | -1.2592 | -0.78699 | 83.4262 | 83.4262 | 12.6552 | 32.0052 |  |  |  | -1.9234 | -1.2021 | 92.7726 | 92.7726 | 13.836 | 32.0052 |  |  |  | -2.8156 | -1.7598 | 107.0278 | 107.0278 | 26.669 | 32.0052 |  |  |  | 0 | 0 | 67.4422 | 67.4422 | 0 | #DIV/0!
[13 empty] | 192.7 | 192.7 | 31.7718 | -0.46088 | -0.28563 | 73.1815 | 73.1815 | 0.45057 | 31.7883 |  |  |  | -1.2622 | -0.78222 | 83.466 | 83.466 | 12.602 | 31.7883 |  |  |  | -1.928 | -1.1949 | 92.84 | 92.84 | 13.621 | 31.7883 |  |  |  | -2.8223 | -1.7491 | 107.1413 | 107.1413 | 26.7083 | 31.7883 |  |  |  | 0 | 0 | 67.4422 | 67.4422 | 0 | #DIV/0!
[13 empty] | 192.8 | 192.8 | 31.1201 | -0.46196 | -0.28387 | 73.1951 | 73.1951 | 0.43941 | 31.5701 |  |  |  | -1.2651 | -0.7774 | 83.5057 | 83.5057 | 12.5476 | 31.5701 |  |  |  | -1.9325 | -1.1875 | 92.9074 | 92.9074 | 13.4057 | 31.5701 |  |  |  | -2.8289 | -1.7383 | 107.2549 | 107.2549 | 26.7383 | 31.5701 |  |  |  | 0 | 0 | 67.4422 | 67.4422 | 0 | #DIV/0!
[13 empty] | 192.9 | 192.9 | 30.4634 | -0.46304 | -0.2821 | 73.2086 | 73.2086 | 0.42834 | 31.3506 |  |  |  | -1.2681 | -0.77255 | 83.5454 | 83.5454 | 12.4919 | 31.3506 |  |  |  | -1.9371 | -1.1801 | 92.9749 | 92.9749 | 13.1903 | 31.3506 |  |  |  | -2.8356 | -1.7275 | 107.3687 | 107.3687 | 26.7591 | 31.3506 |  |  |  | 0 | 0 | 67.4422 | 67.4422 | 0 | #DIV/0!
[13 empty] | 193 | 193 | 29.8017 | -0.46413 | -0.28031 | 73.2222 | 73.2222 | 0.41734 | 31.1296 |  |  |  | -1.2711 | -0.76765 | 83.5852 | 83.5852 | 12.4349 | 31.1296 |  |  |  | -1.9416 | -1.1726 | 93.0424 | 93.0424 | 12.9747 | 31.1296 |  |  |  | -2.8422 | -1.7165 | 107.4825 | 107.4825 | 26.7706 | 31.1296 |  |  |  | 0 | 0 | 67.4422 | 67.4422 | 0 | #DIV/0!
[13 empty] | 193.1 | 193.1 | 29.1352 | -0.46521 | -0.2785 | 73.2357 | 73.2357 | 0.40643 | 30.9072 |  |  |  | -1.274 | -0.76272 | 83.6249 | 83.6249 | 12.3766 | 30.9072 |  |  |  | -1.9461 | -1.1651 | 93.11 | 93.11 | 12.759 | 30.9072 |  |  |  | -2.8488 | -1.7055 | 107.5965 | 107.5965 | 26.7729 | 30.9072 |  |  |  | 0 | 0 | 67.4422 | 67.4422 | 0 | #DIV/0!
[13 empty] | 193.2 | 193.2 | 28.464 | -0.4663 | -0.27668 | 73.2493 | 73.2493 | 0.3956 | 30.6834 |  |  |  | -1.277 | -0.75773 | 83.6647 | 83.6647 | 12.317 | 30.6834 |  |  |  | -1.9507 | -1.1575 | 93.1777 | 93.1777 | 12.5433 | 30.6834 |  |  |  | -2.8555 | -1.6943 | 107.7105 | 107.7105 | 26.7659 | 30.6834 |  |  |  | 0 | 0 | 67.4422 | 67.4422 | 0 | #DIV/0!
[13 empty] | 193.3 | 193.3 | 27.7881 | -0.46738 | -0.27485 | 73.2628 | 73.2628 | 0.38485 | 30.4581 |  |  |  | -1.28 | -0.7527 | 83.7045 | 83.7045 | 12.2562 | 30.4581 |  |  |  | -1.9552 | -1.1498 | 93.2454 | 93.2454 | 12.3276 | 30.4581 |  |  |  | -2.8621 | -1.6831 | 107.8247 | 107.8247 | 26.7496 | 30.4581 |  |  |  | 0 | 0 | 67.4422 | 67.4422 | 0 | #DIV/0!
[13 empty] | 193.4 | 193.4 | 27.1077 | -0.46847 | -0.273 | 73.2764 | 73.2764 | 0.37418 | 30.2313 |  |  |  | -1.2829 | -0.74763 | 83.7444 | 83.7444 | 12.1939 | 30.2313 |  |  |  | -1.9597 | -1.142 | 93.3131 | 93.3131 | 12.1119 | 30.2313 |  |  |  | -2.8688 | -1.6718 | 107.9389 | 107.9389 | 26.724 | 30.2313 |  |  |  | 0 | 0 | 67.4422 | 67.4422 | 0 | #DIV/0!
[13 empty] | 193.5 | 193.5 | 26.4229 | -0.46955 | -0.27113 | 73.29 | 73.29 | 0.3636 | 30.0029 |  |  |  | -1.2859 | -0.74251 | 83.7842 | 83.7842 | 12.1304 | 30.0029 |  |  |  | -1.9643 | -1.1342 | 93.3809 | 93.3809 | 11.8962 | 30.0029 |  |  |  | -2.8754 | -1.6603 | 108.0533 | 108.0533 | 26.6892 | 30.0029 |  |  |  | 0 | 0 | 67.4422 | 67.4422 | 0 | #DIV/0!
[13 empty] | 193.6 | 193.6 | 25.7338 | -0.47064 | -0.26924 | 73.3035 | 73.3035 | 0.35311 | 29.7729 |  |  |  | -1.2889 | -0.73735 | 83.8241 | 83.8241 | 12.0655 | 29.7729 |  |  |  | -1.9688 | -1.1263 | 93.4487 | 93.4487 | 11.6807 | 29.7729 |  |  |  | -2.882 | -1.6488 | 108.1677 | 108.1677 | 26.6451 | 29.7729 |  |  |  | 0 | 0 | 67.4422 | 67.4422 | 0 | #DIV/0!
[13 empty] | 193.7 | 193.7 | 25.0405 | -0.47172 | -0.26734 | 73.3171 | 73.3171 | 0.34271 | 29.5414 |  |  |  | -1.2919 | -0.73213 | 83.8639 | 83.8639 | 11.9992 | 29.5414 |  |  |  | -1.9733 | -1.1183 | 93.5166 | 93.5166 | 11.4652 | 29.5414 |  |  |  | -2.8887 | -1.6371 | 108.2823 | 108.2823 | 26.5917 | 29.5414 |  |  |  | 0 | 0 | 67.4422 | 67.4422 | 0 | #DIV/0!
[13 empty] | 193.8 | 193.8 | 24.3431 | -0.4728 | -0.26541 | 73.3306 | 73.3306 | 0.33239 | 29.3081 |  |  |  | -1.2948 | -0.72686 | 83.9038 | 83.9038 | 11.9315 | 29.3081 |  |  |  | -1.9779 | -1.1103 | 93.5846 | 93.5846 | 11.25 | 29.3081 |  |  |  | -2.8953 | -1.6253 | 108.397 | 108.397 | 26.529 | 29.3081 |  |  |  | 0 | 0 | 67.4422 | 67.4422 | 0 | #DIV/0!
[13 empty] | 193.9 | 193.9 | 23.6418 | -0.47389 | -0.26347 | 73.3442 | 73.3442 | 0.32216 | 29.0732 |  |  |  | -1.2978 | -0.72155 | 83.9437 | 83.9437 | 11.8625 | 29.0732 |  |  |  | -1.9824 | -1.1022 | 93.6526 | 93.6526 | 11.0349 | 29.0732 |  |  |  | -2.902 | -1.6134 | 108.5118 | 108.5118 | 26.4572 | 29.0732 |  |  |  | 0 | 0 | 67.4422 | 67.4422 | 0 | #DIV/0!
[13 empty] | 194 | 194 | 22.9366 | -0.47497 | -0.26151 | 73.3577 | 73.3577 | 0.31203 | 28.8365 |  |  |  | -1.3008 | -0.71618 | 83.9836 | 83.9836 | 11.792 | 28.8365 |  |  |  | -1.987 | -1.094 | 93.7206 | 93.7206 | 10.8201 | 28.8365 |  |  |  | -2.9086 | -1.6014 | 108.6266 | 108.6266 | 26.376 | 28.8365 |  |  |  | 0 | 0 | 67.4422 | 67.4422 | 0 | #DIV/0!
[13 empty] | 194.1 | 194.1 | 22.2277 | -0.47606 | -0.25953 | 73.3713 | 73.3713 | 0.30199 | 28.598 |  |  |  | -1.3037 | -0.71076 | 84.0236 | 84.0236 | 11.7201 | 28.598 |  |  |  | -1.9915 | -1.0857 | 93.7888 | 93.7888 | 10.6056 | 28.598 |  |  |  | -2.9152 | -1.5893 | 108.7416 | 108.7416 | 26.2857 | 28.598 |  |  |  | 0 | 0 | 67.4422 | 67.4422 | 0 | #DIV/0!
[13 empty] | 194.2 | 194.2 | 21.5152 | -0.47714 | -0.25753 | 73.3849 | 73.3849 | 0.29204 | 28.3576 |  |  |  | -1.3067 | -0.70529 | 84.0635 | 84.0635 | 11.6467 | 28.3576 |  |  |  | -1.996 | -1.0773 | 93.8569 | 93.8569 | 10.3914 | 28.3576 |  |  |  | -2.9219 | -1.5771 | 108.8567 | 108.8567 | 26.1862 | 28.3576 |  |  |  | 0 | 0 | 67.4422 | 67.4422 | 0 | #DIV/0!
[13 empty] | 194.3 | 194.3 | 20.7992 | -0.47823 | -0.25551 | 73.3984 | 73.3984 | 0.28218 | 28.1154 |  |  |  | -1.3097 | -0.69976 | 84.1035 | 84.1035 | 11.5718 | 28.1154 |  |  |  | -2.0006 | -1.0689 | 93.9251 | 93.9251 | 10.1776 | 28.1154 |  |  |  | -2.9285 | -1.5647 | 108.9719 | 108.9719 | 26.0775 | 28.1154 |  |  |  | 0 | 0 | 67.4422 | 67.4422 | 0 | #DIV/0!
[13 empty] | 194.4 | 194.4 | 20.0798 | -0.47931 | -0.25347 | 73.412 | 73.412 | 0.27242 | 27.8713 |  |  |  | -1.3126 | -0.69417 | 84.1435 | 84.1435 | 11.4955 | 27.8713 |  |  |  | -2.0051 | -1.0604 | 93.9934 | 93.9934 | 9.9642 | 27.8713 |  |  |  | -2.9352 | -1.5522 | 109.0872 | 109.0872 | 25.9596 | 27.8713 |  |  |  | 0 | 0 | 67.4422 | 67.4422 | 0 | #DIV/0!
[13 empty] | 194.5 | 194.5 | 19.3571 | -0.4804 | -0.25141 | 73.4255 | 73.4255 | 0.26276 | 27.6252 |  |  |  | -1.3156 | -0.68852 | 84.1835 | 84.1835 | 11.4176 | 27.6252 |  |  |  | -2.0096 | -1.0517 | 94.0617 | 94.0617 | 9.7512 | 27.6252 |  |  |  | -2.9418 | -1.5396 | 109.2026 | 109.2026 | 25.8326 | 27.6252 |  |  |  | 0 | 0 | 67.4422 | 67.4422 | 0 | #DIV/0!
[13 empty] | 194.6 | 194.6 | 18.6313 | -0.48148 | -0.24933 | 73.4391 | 73.4391 | 0.2532 | 27.377 |  |  |  | -1.3186 | -0.68282 | 84.2235 | 84.2235 | 11.3383 | 27.377 |  |  |  | -2.0142 | -1.043 | 94.1301 | 94.1301 | 9.5388 | 27.377 |  |  |  | -2.9484 | -1.5268 | 109.3181 | 109.3181 | 25.6965 | 27.377 |  |  |  | 0 | 0 | 67.4422 | 67.4422 | 0 | #DIV/0!
[13 empty] | 194.7 | 194.7 | 17.9025 | -0.48256 | -0.24722 | 73.4526 | 73.4526 | 0.24374 | 27.1268 |  |  |  | -1.3216 | -0.67705 | 84.2636 | 84.2636 | 11.2573 | 27.1268 |  |  |  | -2.0187 | -1.0342 | 94.1985 | 94.1985 | 9.3269 | 27.1268 |  |  |  | -2.9551 | -1.5139 | 109.4337 | 109.4337 | 25.5514 | 27.1268 |  |  |  | 0 | 0 | 67.4422 | 67.4422 | 0 | #DIV/0!
[13 empty] | 194.8 | 194.8 | 17.1707 | -0.48365 | -0.2451 | 73.4662 | 73.4662 | 0.23438 | 26.8743 |  |  |  | -1.3245 | -0.67122 | 84.3036 | 84.3036 | 11.1748 | 26.8743 |  |  |  | -2.0232 | -1.0253 | 94.267 | 94.267 | 9.1155 | 26.8743 |  |  |  | -2.9617 | -1.5009 | 109.5494 | 109.5494 | 25.3972 | 26.8743 |  |  |  | 0 | 0 | 67.4422 | 67.4422 | 0 | #DIV/0!
[13 empty] | 194.9 | 194.9 | 16.4362 | -0.48473 | -0.24294 | 73.4798 | 73.4798 | 0.22512 | 26.6197 |  |  |  | -1.3275 | -0.66533 | 84.3437 | 84.3437 | 11.0907 | 26.6197 |  |  |  | -2.0278 | -1.0163 | 94.3355 | 94.3355 | 8.9048 | 26.6197 |  |  |  | -2.9684 | -1.4877 | 109.6652 | 109.6652 | 25.2339 | 26.6197 |  |  |  | 0 | 0 | 67.4422 | 67.4422 | 0 | #DIV/0!
[13 empty] | 195 | 195 | 15.699 | -0.48582 | -0.24077 | 73.4933 | 73.4933 | 0.21597 | 26.3628 |  |  |  | -1.3305 | -0.65937 | 84.3838 | 84.3838 | 11.0049 | 26.3628 |  |  |  | -2.0323 | -1.0072 | 94.4041 | 94.4041 | 8.6948 | 26.3628 |  |  |  | -2.975 | -1.4744 | 109.7811 | 109.7811 | 25.0617 | 26.3628 |  |  |  | 0 | 0 | 67.4422 | 67.4422 | 0 | #DIV/0!
[13 empty] | 195.1 | 195.1 | 14.9592 | -0.4869 | -0.23857 | 73.5069 | 73.5069 | 0.20693 | 26.1036 |  |  |  | -1.3334 | -0.65335 | 84.4239 | 84.4239 | 10.9175 | 26.1036 |  |  |  | -2.0369 | -0.998 | 94.4727 | 94.4727 | 8.4855 | 26.1036 |  |  |  | -2.9817 | -1.4609 | 109.8971 | 109.8971 | 24.8806 | 26.1036 |  |  |  | 0 | 0 | 67.4422 | 67.4422 | 0 | #DIV/0!
[13 empty] | 195.2 | 195.2 | 14.217 | -0.48799 | -0.23634 | 73.5205 | 73.5205 | 0.19799 | 25.8419 |  |  |  | -1.3364 | -0.64725 | 84.464 | 84.464 | 10.8284 | 25.8419 |  |  |  | -2.0414 | -0.98869 | 94.5414 | 94.5414 | 8.2769 | 25.8419 |  |  |  | -2.9883 | -1.4473 | 110.0132 | 110.0132 | 24.6906 | 25.8419 |  |  |  | 0 | 0 | 67.4422 | 67.4422 | 0 | #DIV/0!
[13 empty] | 195.3 | 195.3 | 13.4725 | -0.48907 | -0.23409 | 73.534 | 73.534 | 0.18916 | 25.5778 |  |  |  | -1.3394 | -0.64108 | 84.5041 | 84.5041 | 10.7376 | 25.5778 |  |  |  | -2.0459 | -0.97927 | 94.6101 | 94.6101 | 8.0692 | 25.5778 |  |  |  | -2.9949 | -1.4335 | 110.1294 | 110.1294 | 24.4916 | 25.5778 |  |  |  | 0 | 0 | 67.4422 | 67.4422 | 0 | #DIV/0!
[13 empty] | 195.4 | 195.4 | 12.7258 | -0.49015 | -0.23181 | 73.5476 | 73.5476 | 0.18045 | 25.3111 |  |  |  | -1.3423 | -0.63484 | 84.5443 | 84.5443 | 10.645 | 25.3111 |  |  |  | -2.0505 | -0.96973 | 94.6789 | 94.6789 | 7.8623 | 25.3111 |  |  |  | -3.0016 | -1.4195 | 110.2457 | 110.2457 | 24.2839 | 25.3111 |  |  |  | 0 | 0 | 67.4422 | 67.4422 | 0 | #DIV/0!
[13 empty] | 195.5 | 195.5 | 11.977 | -0.49124 | -0.2295 | 73.5612 | 73.5612 | 0.17185 | 25.0417 |  |  |  | -1.3453 | -0.62852 | 84.5845 | 84.5845 | 10.5506 | 25.0417 |  |  |  | -2.055 | -0.96008 | 94.7477 | 94.7477 | 7.6563 | 25.0417 |  |  |  | -3.0082 | -1.4054 | 110.3621 | 110.3621 | 24.0674 | 25.0417 |  |  |  | 0 | 0 | 67.4422 | 67.4422 | 0 | #DIV/0!
[13 empty] | 195.6 | 195.6 | 11.2263 | -0.49232 | -0.22717 | 73.5747 | 73.5747 | 0.16336 | 24.7696 |  |  |  | -1.3483 | -0.62213 | 84.6247 | 84.6247 | 10.4545 | 24.7696 |  |  |  | -2.0595 | -0.95031 | 94.8166 | 94.8166 | 7.4512 | 24.7696 |  |  |  | -3.0149 | -1.3911 | 110.4786 | 110.4786 | 23.8421 | 24.7696 |  |  |  | 0 | 0 | 67.4422 | 67.4422 | 0 | #DIV/0!
[13 empty] | 195.7 | 195.7 | 10.4737 | -0.49341 | -0.2248 | 73.5883 | 73.5883 | 0.15499 | 24.4946 |  |  |  | -1.3513 | -0.61565 | 84.6649 | 84.6649 | 10.3564 | 24.4946 |  |  |  | -2.0641 | -0.94042 | 94.8856 | 94.8856 | 7.2472 | 24.4946 |  |  |  | -3.0215 | -1.3766 | 110.5952 | 110.5952 | 23.6081 | 24.4946 |  |  |  | 0 | 0 | 67.4422 | 67.4422 | 0 | #DIV/0!
[13 empty] | 195.8 | 195.8 | 9.7195 | -0.49449 | -0.22241 | 73.6018 | 73.6018 | 0.14675 | 24.2168 |  |  |  | -1.3542 | -0.60909 | 84.7051 | 84.7051 | 10.2565 | 24.2168 |  |  |  | -2.0686 | -0.9304 | 94.9545 | 94.9545 | 7.0442 | 24.2168 |  |  |  | -3.0281 | -1.362 | 110.7119 | 110.7119 | 23.3655 | 24.2168 |  |  |  | 0 | 0 | 67.4422 | 67.4422 | 0 | #DIV/0!
[13 empty] | 195.9 | 195.9 | 8.9637 | -0.49558 | -0.21998 | 73.6154 | 73.6154 | 0.13862 | 23.9359 |  |  |  | -1.3572 | -0.60244 | 84.7453 | 84.7453 | 10.1547 | 23.9359 |  |  |  | -2.0731 | -0.92025 | 95.0236 | 95.0236 | 6.8423 | 23.9359 |  |  |  | -3.0348 | -1.3471 | 110.8287 | 110.8287 | 23.1143 | 23.9359 |  |  |  | 0 | 0 | 67.4422 | 67.4422 | 0 | #DIV/0!
[13 empty] | 196 | 196 | 8.2064 | -0.49666 | -0.21752 | 73.629 | 73.629 | 0.13062 | 23.6519 |  |  |  | -1.3602 | -0.59571 | 84.7856 | 84.7856 | 10.0508 | 23.6519 |  |  |  | -2.0777 | -0.90996 | 95.0927 | 95.0927 | 6.6415 | 23.6519 |  |  |  | -3.0414 | -1.332 | 110.9456 | 110.9456 | 22.8545 | 23.6519 |  |  |  | 0 | 0 | 67.4422 | 67.4422 | 0 | #DIV/0!
[13 empty] | 196.1 | 196.1 | 7.4477 | -0.49775 | -0.21503 | 73.6425 | 73.6425 | 0.12274 | 23.3646 |  |  |  | -1.3631 | -0.58888 | 84.8259 | 84.8259 | 9.9449 | 23.3646 |  |  |  | -2.0822 | -0.89953 | 95.1618 | 95.1618 | 6.4419 | 23.3646 |  |  |  | -3.0481 | -1.3168 | 111.0626 | 111.0626 | 22.5861 | 23.3646 |  |  |  | 0 | 0 | 67.4422 | 67.4422 | 0 | #DIV/0!
[13 empty] | 196.2 | 196.2 | 6.6879 | -0.49883 | -0.2125 | 73.6561 | 73.6561 | 0.11499 | 23.0739 |  |  |  | -1.3661 | -0.58196 | 84.8662 | 84.8662 | 9.837 | 23.0739 |  |  |  | -2.0868 | -0.88895 | 95.231 | 95.231 | 6.2436 | 23.0739 |  |  |  | -3.0547 | -1.3013 | 111.1797 | 111.1797 | 22.3093 | 23.0739 |  |  |  | 0 | 0 | 67.4422 | 67.4422 | 0 | #DIV/0!
[13 empty] | 196.3 | 196.3 | 5.927 | -0.49991 | -0.20994 | 73.6697 | 73.6697 | 0.10737 | 22.7798 |  |  |  | -1.3691 | -0.57494 | 84.9065 | 84.9065 | 9.7269 | 22.7798 |  |  |  | -2.0913 | -0.87823 | 95.3003 | 95.3003 | 6.0466 | 22.7798 |  |  |  | -3.0613 | -1.2856 | 111.2969 | 111.2969 | 22.0241 | 22.7798 |  |  |  | 0 | 0 | 67.4422 | 67.4422 | 0 | #DIV/0!
[13 empty] | 196.4 | 196.4 | 5.1651 | -0.501 | -0.20734 | 73.6833 | 73.6833 | 0.099888 | 22.482 |  |  |  | -1.372 | -0.56781 | 84.9468 | 84.9468 | 9.6146 | 22.482 |  |  |  | -2.0958 | -0.86735 | 95.3696 | 95.3696 | 5.851 | 22.482 |  |  |  | -3.068 | -1.2697 | 111.4142 | 111.4142 | 21.7304 | 22.482 |  |  |  | 0 | 0 | 67.4422 | 67.4422 | 0 | #DIV/0!
[13 empty] | 196.5 | 196.5 | 4.4024 | -0.50208 | -0.2047 | 73.6968 | 73.6968 | 0.092541 | 22.1804 |  |  |  | -1.375 | -0.56058 | 84.9872 | 84.9872 | 9.5001 | 22.1804 |  |  |  | -2.1004 | -0.8563 | 95.439 | 95.439 | 5.6568 | 22.1804 |  |  |  | -3.0746 | -1.2535 | 111.5316 | 111.5316 | 21.4284 | 22.1804 |  |  |  | 0 | 0 | 67.4422 | 67.4422 | 0 | #DIV/0!
[13 empty] | 196.6 | 196.6 | 3.6389 | -0.50317 | -0.20202 | 73.7104 | 73.7104 | 0.085332 | 21.8748 |  |  |  | -1.378 | -0.55324 | 85.0275 | 85.0275 | 9.3832 | 21.8748 |  |  |  | -2.1049 | -0.84509 | 95.5084 | 95.5084 | 5.464 | 21.8748 |  |  |  | -3.0813 | -1.2371 | 111.6491 | 111.6491 | 21.118 | 21.8748 |  |  |  | 0 | 0 | 67.4422 | 67.4422 | 0 | #DIV/0!
[13 empty] | 196.7 | 196.7 | 2.8749 | -0.50425 | -0.19929 | 73.724 | 73.724 | 0.078266 | 21.5652 |  |  |  | -1.381 | -0.54579 | 85.0679 | 85.0679 | 9.2639 | 21.5652 |  |  |  | -2.1094 | -0.8337 | 95.5778 | 95.5778 | 5.2728 | 21.5652 |  |  |  | -3.0879 | -1.2204 | 111.7667 | 111.7667 | 20.7993 | 21.5652 |  |  |  | 0 | 0 | 67.4422 | 67.4422 | 0 | #DIV/0!
[13 empty] | 196.8 | 196.8 | 2.1104 | -0.50534 | -0.19653 | 73.7375 | 73.7375 | 0.071345 | 21.2512 |  |  |  | -1.3839 | -0.53821 | 85.1083 | 85.1083 | 9.1422 | 21.2512 |  |  |  | -2.114 | -0.82213 | 95.6474 | 95.6474 | 5.0831 | 21.2512 |  |  |  | -3.0945 | -1.2035 | 111.8844 | 111.8844 | 20.4724 | 21.2512 |  |  |  | 0 | 0 | 67.4422 | 67.4422 | 0 | #DIV/0!
[13 empty] | 196.9 | 196.9 | 1.3455 | -0.50642 | -0.19372 | 73.7511 | 73.7511 | 0.064573 | 20.9328 |  |  |  | -1.3869 | -0.53051 | 85.1487 | 85.1487 | 9.0179 | 20.9328 |  |  |  | -2.1185 | -0.81037 | 95.7169 | 95.7169 | 4.8952 | 20.9328 |  |  |  | -3.1012 | -1.1863 | 112.0022 | 112.0022 | 20.1372 | 20.9328 |  |  |  | 0 | 0 | 67.4422 | 67.4422 | 0 | #DIV/0!
[13 empty] | 197 | 197 | 0.58046 | -0.50751 | -0.19086 | 73.7647 | 73.7647 | 0.057953 | 20.6097 |  |  |  | -1.3899 | -0.52268 | 85.1892 | 85.1892 | 8.891 | 20.6097 |  |  |  | -2.123 | -0.79841 | 95.7866 | 95.7866 | 4.7089 | 20.6097 |  |  |  | -3.1078 | -1.1688 | 112.1201 | 112.1201 | 19.7938 | 20.6097 |  |  |  | 0 | 0 | 67.4422 | 67.4422 | 0 | #DIV/0!
[13 empty] | 197.1 | 197.1 | 0.1847 | -0.50859 | -0.18795 | 73.7782 | 73.7782 | 0.051489 | 20.2816 |  |  |  | -1.3928 | -0.51472 | 85.2296 | 85.2296 | 8.7614 | 20.2816 |  |  |  | -2.1276 | -0.78624 | 95.8562 | 95.8562 | 4.5243 | 20.2816 |  |  |  | -3.1145 | -1.1509 | 112.2381 | 112.2381 | 19.4422 | 20.2816 |  |  |  | 0 | 0 | 67.4422 | 67.4422 | 0 | #DIV/0!
[13 empty] | 197.2 | 197.2 | 0.94983 | -0.50967 | -0.18499 | 73.7918 | 73.7918 | 0.045184 | 19.9484 |  |  |  | -1.3958 | -0.50661 | 85.2701 | 85.2701 | 8.6289 | 19.9484 |  |  |  | -2.1321 | -0.77386 | 95.926 | 95.926 | 4.3417 | 19.9484 |  |  |  | -3.1211 | -1.1328 | 112.3562 | 112.3562 | 19.0824 | 19.9484 |  |  |  | 0 | 0 | 67.4422 | 67.4422 | 0 | #DIV/0!
[13 empty] | 197.3 | 197.3 | 1.7148 | -0.51076 | -0.18197 | 73.8054 | 73.8054 | 0.039043 | 19.6098 |  |  |  | -1.3988 | -0.49835 | 85.3106 | 85.3106 | 8.4935 | 19.6098 |  |  |  | -2.1367 | -0.76124 | 95.9957 | 95.9957 | 4.1609 | 19.6098 |  |  |  | -3.1277 | -1.1143 | 112.4744 | 112.4744 | 18.7144 | 19.6098 |  |  |  | 0 | 0 | 67.4422 | 67.4422 | 0 | #DIV/0!
[13 empty] | 197.4 | 197.4 | 2.4795 | -0.51184 | -0.1789 | 73.819 | 73.819 | 0.03307 | 19.2655 |  |  |  | -1.4017 | -0.48993 | 85.3511 | 85.3511 | 8.355 | 19.2655 |  |  |  | -2.1412 | -0.74839 | 96.0656 | 96.0656 | 3.982 | 19.2655 |  |  |  | -3.1344 | -1.0955 | 112.5927 | 112.5927 | 18.3381 | 19.2655 |  |  |  | 0 | 0 | 67.4422 | 67.4422 | 0 | #DIV/0!
[13 empty] | 197.5 | 197.5 | 3.2438 | -0.51293 | -0.17577 | 73.8325 | 73.8325 | 0.02727 | 18.9151 |  |  |  | -1.4047 | -0.48135 | 85.3916 | 85.3916 | 8.2132 | 18.9151 |  |  |  | -2.1457 | -0.73528 | 96.1355 | 96.1355 | 3.8052 | 18.9151 |  |  |  | -3.141 | -1.0763 | 112.7111 | 112.7111 | 17.9536 | 18.9151 |  |  |  | 0 | 0 | 67.4422 | 67.4422 | 0 | #DIV/0!
[13 empty] | 197.6 | 197.6 | 4.0076 | -0.51401 | -0.17257 | 73.8461 | 73.8461 | 0.021648 | 18.5584 |  |  |  | -1.4077 | -0.4726 | 85.4322 | 85.4322 | 8.0682 | 18.5584 |  |  |  | -2.1503 | -0.7219 | 96.2054 | 96.2054 | 3.6305 | 18.5584 |  |  |  | -3.1477 | -1.0568 | 112.8295 | 112.8295 | 17.5608 | 18.5584 |  |  |  | 0 | 0 | 67.4422 | 67.4422 | 0 | #DIV/0!
[13 empty] | 197.7 | 197.7 | 4.7707 | -0.5151 | -0.1693 | 73.8597 | 73.8597 | 0.016209 | 18.1949 |  |  |  | -1.4106 | -0.46366 | 85.4727 | 85.4727 | 7.9196 | 18.1949 |  |  |  | -2.1548 | -0.70825 | 96.2754 | 96.2754 | 3.458 | 18.1949 |  |  |  | -3.1543 | -1.0368 | 112.9481 | 112.9481 | 17.1596 | 18.1949 |  |  |  | 0 | 0 | 67.4422 | 67.4422 | 0 | #DIV/0!
[13 empty] | 197.8 | 197.8 | 5.533 | -0.51618 | -0.16597 | 73.8733 | 73.8733 | 0.01096 | 17.8242 |  |  |  | -1.4136 | -0.45452 | 85.5133 | 85.5133 | 7.7673 | 17.8242 |  |  |  | -2.1593 | -0.6943 | 96.3454 | 96.3454 | 3.2877 | 17.8242 |  |  |  | -3.1609 | -1.0163 | 113.0668 | 113.0668 | 16.75 | 17.8242 |  |  |  | 0 | 0 | 67.4422 | 67.4422 | 0 | #DIV/0!
[13 empty] | 197.9 | 197.9 | 6.2944 | -0.51727 | -0.16256 | 73.8868 | 73.8868 | 0.005905 | 17.446 |  |  |  | -1.4166 | -0.44518 | 85.5539 | 85.5539 | 7.6111 | 17.446 |  |  |  | -2.1639 | -0.68003 | 96.4155 | 96.4155 | 3.1198 | 17.446 |  |  |  | -3.1676 | -0.99545 | 113.1856 | 113.1856 | 16.3319 | 17.446 |  |  |  | 0 | 0 | 67.4422 | 67.4422 | 0 | #DIV/0!
[13 empty] | 198 | 198 | 7.0549 | -0.51835 | -0.15907 | 73.9004 | 73.9004 | 0.0010523 | 17.0596 |  |  |  | -1.4196 | -0.43562 | 85.5945 | 85.5945 | 7.4508 | 17.0596 |  |  |  | -2.1684 | -0.66542 | 96.4857 | 96.4857 | 2.9542 | 17.0596 |  |  |  | -3.1742 | -0.97407 | 113.3044 | 113.3044 | 15.905 | 17.0596 |  |  |  | 0 | 0 | 67.4422 | 67.4422 | 0 | #DIV/0!
[13 empty] | 198.1 | 198.1 | 7.8141 | -0.51943 | -0.15549 | 73.914 | 73.914 | 0.003591 | 16.6646 |  |  |  | -1.4225 | -0.42582 | 85.6352 | 85.6352 | 7.2861 | 16.6646 |  |  |  | -2.1729 | -0.65045 | 96.5559 | 96.5559 | 2.7911 | 16.6646 |  |  |  | -3.1809 | -0.95216 | 113.4234 | 113.4234 | 15.4693 | 16.6646 |  |  |  | 0 | 0 | 67.4422 | 67.4422 | 0 | #DIV/0!
[13 empty] | 198.2 | 198.2 | 8.5721 | -0.52052 | -0.15182 | 73.9276 | 73.9276 | 0.0080171 | 16.2602 |  |  |  | -1.4255 | -0.41577 | 85.6758 | 85.6758 | 7.1168 | 16.2602 |  |  |  | -2.1775 | -0.6351 | 96.6261 | 96.6261 | 2.6306 | 16.2602 |  |  |  | -3.1875 | -0.92969 | 113.5424 | 113.5424 | 15.0246 | 16.2602 |  |  |  | 0 | 0 | 67.4422 | 67.4422 | 0 | #DIV/0!
[13 empty] | 198.3 | 198.3 | 9.3287 | -0.5216 | -0.14805 | 73.9412 | 73.9412 | 0.012217 | 15.8458 |  |  |  | -1.4285 | -0.40545 | 85.7165 | 85.7165 | 6.9426 | 15.8458 |  |  |  | -2.182 | -0.61933 | 96.6964 | 96.6964 | 2.4728 | 15.8458 |  |  |  | -3.1942 | -0.90661 | 113.6616 | 113.6616 | 14.5705 | 15.8458 |  |  |  | 0 | 0 | 67.4422 | 67.4422 | 0 | #DIV/0!
[13 empty] | 198.4 | 198.4 | 10.0838 | -0.52269 | -0.14417 | 73.9547 | 73.9547 | 0.016181 | 15.4206 |  |  |  | -1.4314 | -0.39484 | 85.7572 | 85.7572 | 6.763 | 15.4206 |  |  |  | -2.1866 | -0.60312 | 96.7668 | 96.7668 | 2.3176 | 15.4206 |  |  |  | -3.2008 | -0.88288 | 113.7808 | 113.7808 | 14.1068 | 15.4206 |  |  |  | 0 | 0 | 67.4422 | 67.4422 | 0 | #DIV/0!
[13 empty] | 198.5 | 198.5 | 10.8373 | -0.52377 | -0.14018 | 73.9683 | 73.9683 | 0.019899 | 14.9836 |  |  |  | -1.4344 | -0.38391 | 85.7979 | 85.7979 | 6.5778 | 14.9836 |  |  |  | -2.1911 | -0.58643 | 96.8372 | 96.8372 | 2.1653 | 14.9836 |  |  |  | -3.2074 | -0.85844 | 113.9002 | 113.9002 | 13.633 | 14.9836 |  |  |  | 0 | 0 | 67.4422 | 67.4422 | 0 | #DIV/0!
[13 empty] | 198.6 | 198.6 | 11.5889 | -0.52486 | -0.13607 | 73.9819 | 73.9819 | 0.023358 | 14.5337 |  |  |  | -1.4374 | -0.37263 | 85.8386 | 85.8386 | 6.3863 | 14.5337 |  |  |  | -2.1956 | -0.56921 | 96.9077 | 96.9077 | 2.016 | 14.5337 |  |  |  | -3.2141 | -0.83324 | 114.0196 | 114.0196 | 13.1487 | 14.5337 |  |  |  | 0 | 0 | 67.4422 | 67.4422 | 0 | #DIV/0!
[13 empty] | 198.7 | 198.7 | 12.3387 | -0.52594 | -0.13181 | 73.9955 | 73.9955 | 0.026545 | 14.0699 |  |  |  | -1.4403 | -0.36098 | 85.8794 | 85.8794 | 6.1881 | 14.0699 |  |  |  | -2.2002 | -0.55141 | 96.9782 | 96.9782 | 1.8696 | 14.0699 |  |  |  | -3.2207 | -0.80719 | 114.1392 | 114.1392 | 12.6532 | 14.0699 |  |  |  | 0 | 0 | 67.4422 | 67.4422 | 0 | #DIV/0!
[13 empty] | 198.8 | 198.8 | 13.0865 | -0.52702 | -0.12741 | 74.0091 | 74.0091 | 0.029444 | 13.5905 |  |  |  | -1.4433 | -0.34892 | 85.9201 | 85.9201 | 5.9826 | 13.5905 |  |  |  | -2.2047 | -0.53299 | 97.0488 | 97.0488 | 1.7264 | 13.5905 |  |  |  | -3.2274 | -0.78021 | 114.2588 | 114.2588 | 12.1459 | 13.5905 |  |  |  | 0 | 0 | 67.4422 | 67.4422 | 0 | #DIV/0!
[13 empty] | 198.9 | 198.9 | 13.8322 | -0.52811 | -0.12284 | 74.0226 | 74.0226 | 0.032038 | 13.0939 |  |  |  | -1.4463 | -0.3364 | 85.9609 | 85.9609 | 5.769 | 13.0939 |  |  |  | -2.2092 | -0.51386 | 97.1194 | 97.1194 | 1.5864 | 13.0939 |  |  |  | -3.234 | -0.75221 | 114.3785 | 114.3785 | 11.6258 | 13.0939 |  |  |  | 0 | 0 | 67.4422 | 67.4422 | 0 | #DIV/0!
[13 empty] | 199 | 199 | 14.5756 | -0.52919 | -0.11808 | 74.0362 | 74.0362 | 0.034305 | 12.5781 |  |  |  | -1.4493 | -0.32337 | 86.0017 | 86.0017 | 5.5464 | 12.5781 |  |  |  | -2.2138 | -0.49395 | 97.1901 | 97.1901 | 1.4497 | 12.5781 |  |  |  | -3.2406 | -0.72307 | 114.4983 | 114.4983 | 11.0917 | 12.5781 |  |  |  | 0 | 0 | 67.4422 | 67.4422 | 0 | #DIV/0!
[13 empty] | 199.1 | 199.1 | 15.3167 | -0.53028 | -0.11311 | 74.0498 | 74.0498 | 0.036223 | 12.0406 |  |  |  | -1.4522 | -0.30976 | 86.0425 | 86.0425 | 5.3136 | 12.0406 |  |  |  | -2.2183 | -0.47316 | 97.2608 | 97.2608 | 1.3165 | 12.0406 |  |  |  | -3.2473 | -0.69264 | 114.6182 | 114.6182 | 10.5422 | 12.0406 |  |  |  | 0 | 0 | 67.4422 | 67.4422 | 0 | #DIV/0!
[13 empty] | 199.2 | 199.2 | 16.0552 | -0.53136 | -0.1079 | 74.0634 | 74.0634 | 0.037761 | 11.4783 |  |  |  | -1.4552 | -0.29549 | 86.0834 | 86.0834 | 5.0694 | 11.4783 |  |  |  | -2.2228 | -0.45137 | 97.3316 | 97.3316 | 1.1868 | 11.4783 |  |  |  | -3.2539 | -0.66074 | 114.7383 | 114.7383 | 9.9754 | 11.4783 |  |  |  | 0 | 0 | 67.4422 | 67.4422 | 0 | #DIV/0!
[13 empty] | 199.3 | 199.3 | 16.7911 | -0.53245 | -0.10241 | 74.077 | 74.077 | 0.038885 | 10.8875 |  |  |  | -1.4582 | -0.28047 | 86.1242 | 86.1242 | 4.8121 | 10.8875 |  |  |  | -2.2274 | -0.42842 | 97.4024 | 97.4024 | 1.0608 | 10.8875 |  |  |  | -3.2606 | -0.62715 | 114.8584 | 114.8584 | 9.3888 | 10.8875 |  |  |  | 0 | 0 | 67.4422 | 67.4422 | 0 | #DIV/0!
[13 empty] | 199.4 | 199.4 | 17.5244 | -0.53353 | -0.096604 | 74.0906 | 74.0906 | 0.039551 | 10.2631 |  |  |  | -1.4611 | -0.26456 | 86.1651 | 86.1651 | 4.5394 | 10.2631 |  |  |  | -2.2319 | -0.40412 | 97.4733 | 97.4733 | 0.93857 | 10.2631 |  |  |  | -3.2672 | -0.59158 | 114.9786 | 114.9786 | 8.7793 | 10.2631 |  |  |  | 0 | 0 | 67.4422 | 67.4422 | 0 | #DIV/0!
[13 empty] | 199.5 | 199.5 | 18.2547 | -0.53462 | -0.09041 | 74.1041 | 74.1041 | 0.039702 | 9.5986 |  |  |  | -1.4641 | -0.2476 | 86.206 | 86.206 | 4.2485 | 9.5986 |  |  |  | -2.2365 | -0.37821 | 97.5442 | 97.5442 | 0.82019 | 9.5986 |  |  |  | -3.2738 | -0.55365 | 115.0988 | 115.0988 | 8.1423 | 9.5986 |  |  |  | 0 | 0 | 67.4422 | 67.4422 | 0 | #DIV/0!
[13 empty] | 199.6 | 199.6 | 18.9821 | -0.5357 | -0.083746 | 74.1177 | 74.1177 | 0.039264 | 8.8851 |  |  |  | -1.4671 | -0.22935 | 86.2469 | 86.2469 | 3.9353 | 8.8851 |  |  |  | -2.241 | -0.35033 | 97.6152 | 97.6152 | 0.70572 | 8.8851 |  |  |  | -3.2805 | -0.51284 | 115.2192 | 115.2192 | 7.4716 | 8.8851 |  |  |  | 0 | 0 | 67.4422 | 67.4422 | 0 | #DIV/0!
[13 empty] | 199.7 | 199.7 | 19.7064 | -0.53678 | -0.076488 | 74.1313 | 74.1313 | 0.038134 | 8.1096 |  |  |  | -1.47 | -0.20947 | 86.2878 | 86.2878 | 3.5941 | 8.1096 |  |  |  | -2.2455 | -0.31997 | 97.6863 | 97.6863 | 0.59513 | 8.1096 |  |  |  | -3.2871 | -0.46839 | 115.3397 | 115.3397 | 6.758 | 8.1096 |  |  |  | 0 | 0 | 67.4422 | 67.4422 | 0 | #DIV/0!
[13 empty] | 199.8 | 199.8 | 20.4275 | -0.53787 | -0.068447 | 74.1449 | 74.1449 | 0.03616 | 7.2522 |  |  |  | -1.473 | -0.18745 | 86.3288 | 86.3288 | 3.2161 | 7.2522 |  |  |  | -2.2501 | -0.28633 | 97.7574 | 97.7574 | 0.48826 | 7.2522 |  |  |  | -3.2938 | -0.41915 | 115.4603 | 115.4603 | 5.987 | 7.2522 |  |  |  | 0 | 0 | 67.4422 | 67.4422 | 0 | #DIV/0!
[13 empty] | 199.9 | 199.9 | 21.1453 | -0.53895 | -0.059307 | 74.1585 | 74.1585 | 0.033093 | 6.2796 |  |  |  | -1.476 | -0.16242 | 86.3697 | 86.3697 | 2.7864 | 6.2796 |  |  |  | -2.2546 | -0.2481 | 97.8285 | 97.8285 | 0.38461 | 6.2796 |  |  |  | -3.3004 | -0.36318 | 115.5809 | 115.5809 | 5.1338 | 6.2796 |  |  |  | 0 | 0 | 67.4422 | 67.4422 | 0 | #DIV/0!
[13 empty] | 200 | 200 | 21.8596 | -0.54004 | -0.048448 | 74.1721 | 74.1721 | 0.028474 | 5.1264 |  |  |  | -1.479 | -0.13268 | 86.4107 | 86.4107 | 2.2759 | 5.1264 |  |  |  | -2.2591 | -0.20267 | 97.8997 | 97.8997 | 0.28273 | 5.1264 |  |  |  | -3.307 | -0.29668 | 115.7017 | 115.7017 | 4.1489 | 5.1264 |  |  |  | 0 | 0 | 67.4422 | 67.4422 | 0 | #DIV/0!
[13 empty] | 200.1 | 200.1 | 22.5704 | -0.54112 | -0.034275 | 74.1857 | 74.1857 | 0.021163 | 3.6243 |  |  |  | -1.4819 | -0.093866 | 86.4517 | 86.4517 | 1.6099 | 3.6243 |  |  |  | -2.2637 | -0.14338 | 97.971 | 97.971 | 0.17773 | 3.6243 |  |  |  | -3.3137 | -0.20989 | 115.8225 | 115.8225 | 2.9027 | 3.6243 |  |  |  | 0 | 0 | 67.4422 | 67.4422 | 0 | #DIV/0!
[13 empty] | 200.2 | 200.2 | 23.2775 | -0.54221 | -1.0079e-07 | 74.1993 | 74.1993 | 6.5227e-08 | 1.0651e-05 |  |  |  | -1.4849 | -2.2794e-07 | 86.4928 | 86.4928 | 3.9088e-06 | 8.7954e-06 |  |  |  | -2.2682 | -4.2041e-07 | 98.0423 | 98.0423 | 4.5567e-07 | 1.062e-05 |  |  |  | -3.3203 | -4.6743e-07 | 115.9435 | 115.9435 | 6.3903e-06 | 8.066e-06 |  |  |  | 0 | 0 | 67.4422 | 67.4422 | 0 | #DIV/0!
[13 empty] | 200.3 | 200.3 | 23.9809
[13 empty] | 200.4 | 200.4 | 24.6803 |  |  |  |  | 7.8635 | [8 empty] | 24.382 | [8 empty] | 38.1339 | [8 empty] | 56.4151 | [8 empty] | 0
[13 empty] | 200.5 | 200.5 | 25.3757
[13 empty] | 200.6 | 200.6 | 26.067
[13 empty] | 200.7 | 200.7 | 26.754
[13 empty] | 200.8 | 200.8 | 27.4367
[13 empty] | 200.9 | 200.9 | 28.115
[13 empty] | 201 | 201 | 28.7886
[13 empty] | 201.1 | 201.1 | 29.4576
[13 empty] | 201.2 | 201.2 | 30.1218
[13 empty] | 201.3 | 201.3 | 30.7811
[13 empty] | 201.4 | 201.4 | 31.4354
[13 empty] | 201.5 | 201.5 | 32.0845
[13 empty] | 201.6 | 201.6 | 32.7285
[13 empty] | 201.7 | 201.7 | 33.3671
[13 empty] | 201.8 | 201.8 | 34.0003
[13 empty] | 201.9 | 201.9 | 34.628
[13 empty] | 202 | 202 | 35.25
[13 empty] | 202.1 | 202.1 | 35.8663
[13 empty] | 202.2 | 202.2 | 36.4768
[13 empty] | 202.3 | 202.3 | 37.0814
[13 empty] | 202.4 | 202.4 | 37.6799
[13 empty] | 202.5 | 202.5 | 38.2723
[13 empty] | 202.6 | 202.6 | 38.8584
[13 empty] | 202.7 | 202.7 | 39.4383
[13 empty] | 202.8 | 202.8 | 40.0117
[13 empty] | 202.9 | 202.9 | 40.5786
[13 empty] | 203 | 203 | 41.1389
[13 empty] | 203.1 | 203.1 | 41.6926
[13 empty] | 203.2 | 203.2 | 42.2394
[13 empty] | 203.3 | 203.3 | 42.7794
[13 empty] | 203.4 | 203.4 | 43.3124
[13 empty] | 203.5 | 203.5 | 43.8384
[13 empty] | 203.6 | 203.6 | 44.3573
[13 empty] | 203.7 | 203.7 | 44.8689
[13 empty] | 203.8 | 203.8 | 45.3732
[13 empty] | 203.9 | 203.9 | 45.8702
[13 empty] | 204 | 204 | 46.3597
[13 empty] | 204.1 | 204.1 | 46.8417
[13 empty] | 204.2 | 204.2 | 47.316
[13 empty] | 204.3 | 204.3 | 47.7826
[13 empty] | 204.4 | 204.4 | 48.2415
[13 empty] | 204.5 | 204.5 | 48.6926
[13 empty] | 204.6 | 204.6 | 49.1357
[13 empty] | 204.7 | 204.7 | 49.5708
[13 empty] | 204.8 | 204.8 | 49.9978
[13 empty] | 204.9 | 204.9 | 50.4168
[13 empty] | 205 | 205 | 50.8275
[13 empty] | 205.1 | 205.1 | 51.23
[13 empty] | 205.2 | 205.2 | 51.6241
[13 empty] | 205.3 | 205.3 | 52.0098
[13 empty] | 205.4 | 205.4 | 52.3871
[13 empty] | 205.5 | 205.5 | 52.7559
[13 empty] | 205.6 | 205.6 | 53.116
[13 empty] | 205.7 | 205.7 | 53.4676
[13 empty] | 205.8 | 205.8 | 53.8104
[13 empty] | 205.9 | 205.9 | 54.1445
[13 empty] | 206 | 206 | 54.4698
[13 empty] | 206.1 | 206.1 | 54.7862
[13 empty] | 206.2 | 206.2 | 55.0937
[13 empty] | 206.3 | 206.3 | 55.3923
[13 empty] | 206.4 | 206.4 | 55.6818
[13 empty] | 206.5 | 206.5 | 55.9623
[13 empty] | 206.6 | 206.6 | 56.2337
[13 empty] | 206.7 | 206.7 | 56.496
[13 empty] | 206.8 | 206.8 | 56.749
[13 empty] | 206.9 | 206.9 | 56.9929
[13 empty] | 207 | 207 | 57.2274
[13 empty] | 207.1 | 207.1 | 57.4527
[13 empty] | 207.2 | 207.2 | 57.6686
[13 empty] | 207.3 | 207.3 | 57.8751
[13 empty] | 207.4 | 207.4 | 58.0722
[13 empty] | 207.5 | 207.5 | 58.2599
[13 empty] | 207.6 | 207.6 | 58.4381
[13 empty] | 207.7 | 207.7 | 58.6068
[13 empty] | 207.8 | 207.8 | 58.766
[13 empty] | 207.9 | 207.9 | 58.9156
[13 empty] | 208 | 208 | 59.0556
[13 empty] | 208.1 | 208.1 | 59.186
[13 empty] | 208.2 | 208.2 | 59.3068
[13 empty] | 208.3 | 208.3 | 59.418
[13 empty] | 208.4 | 208.4 | 59.5194
[13 empty] | 208.5 | 208.5 | 59.6113
[13 empty] | 208.6 | 208.6 | 59.6934
[13 empty] | 208.7 | 208.7 | 59.7658
[13 empty] | 208.8 | 208.8 | 59.8285
[13 empty] | 208.9 | 208.9 | 59.8814
[13 empty] | 209 | 209 | 59.9246
[13 empty] | 209.1 | 209.1 | 59.9581
[13 empty] | 209.2 | 209.2 | 59.9818
[13 empty] | 209.3 | 209.3 | 59.9958
[13 empty] | 209.4 | 209.4 | 60
[13 empty] | 209.5 | 209.5 | 59.9944
[13 empty] | 209.6 | 209.6 | 59.9791
[13 empty] | 209.7 | 209.7 | 59.9541
[13 empty] | 209.8 | 209.8 | 59.9192
[13 empty] | 209.9 | 209.9 | 59.8747
[13 empty] | 210 | 210 | 59.8204
[13 empty] | 210.1 | 210.1 | 59.7564
[13 empty] | 210.2 | 210.2 | 59.6826
[13 empty] | 210.3 | 210.3 | 59.5992
[13 empty] | 210.4 | 210.4 | 59.506
[13 empty] | 210.5 | 210.5 | 59.4032
[13 empty] | 210.6 | 210.6 | 59.2907
[13 empty] | 210.7 | 210.7 | 59.1686
[13 empty] | 210.8 | 210.8 | 59.0369
[13 empty] | 210.9 | 210.9 | 58.8955
[13 empty] | 211 | 211 | 58.7446
[13 empty] | 211.1 | 211.1 | 58.5841
[13 empty] | 211.2 | 211.2 | 58.4141
[13 empty] | 211.3 | 211.3 | 58.2346
[13 empty] | 211.4 | 211.4 | 58.0456
[13 empty] | 211.5 | 211.5 | 57.8472
[13 empty] | 211.6 | 211.6 | 57.6394
[13 empty] | 211.7 | 211.7 | 57.4222
[13 empty] | 211.8 | 211.8 | 57.1956
[13 empty] | 211.9 | 211.9 | 56.9598
[13 empty] | 212 | 212 | 56.7147
[13 empty] | 212.1 | 212.1 | 56.4603
[13 empty] | 212.2 | 212.2 | 56.1968
[13 empty] | 212.3 | 212.3 | 55.9242
[13 empty] | 212.4 | 212.4 | 55.6424
[13 empty] | 212.5 | 212.5 | 55.3517
[13 empty] | 212.6 | 212.6 | 55.0519
[13 empty] | 212.7 | 212.7 | 54.7431
[13 empty] | 212.8 | 212.8 | 54.4255
[13 empty] | 212.9 | 212.9 | 54.099
[13 empty] | 213 | 213 | 53.7636
[13 empty] | 213.1 | 213.1 | 53.4196
[13 empty] | 213.2 | 213.2 | 53.0669
[13 empty] | 213.3 | 213.3 | 52.7055
[13 empty] | 213.4 | 213.4 | 52.3356
[13 empty] | 213.5 | 213.5 | 51.9571
[13 empty] | 213.6 | 213.6 | 51.5702
[13 empty] | 213.7 | 213.7 | 51.1749
[13 empty] | 213.8 | 213.8 | 50.7713
[13 empty] | 213.9 | 213.9 | 50.3595
[13 empty] | 214 | 214 | 49.9394
[13 empty] | 214.1 | 214.1 | 49.5112
[13 empty] | 214.2 | 214.2 | 49.075
[13 empty] | 214.3 | 214.3 | 48.6308
[13 empty] | 214.4 | 214.4 | 48.1787
[13 empty] | 214.5 | 214.5 | 47.7187
[13 empty] | 214.6 | 214.6 | 47.251
[13 empty] | 214.7 | 214.7 | 46.7756
[13 empty] | 214.8 | 214.8 | 46.2926
[13 empty] | 214.9 | 214.9 | 45.8021
[13 empty] | 215 | 215 | 45.3041
[13 empty] | 215.1 | 215.1 | 44.7988
[13 empty] | 215.2 | 215.2 | 44.2861
[13 empty] | 215.3 | 215.3 | 43.7663
[13 empty] | 215.4 | 215.4 | 43.2393
[13 empty] | 215.5 | 215.5 | 42.7053
[13 empty] | 215.6 | 215.6 | 42.1644
[13 empty] | 215.7 | 215.7 | 41.6166
[13 empty] | 215.8 | 215.8 | 41.0621
[13 empty] | 215.9 | 215.9 | 40.5008
[13 empty] | 216 | 216 | 39.933
[13 empty] | 216.1 | 216.1 | 39.3587
[13 empty] | 216.2 | 216.2 | 38.778
[13 empty] | 216.3 | 216.3 | 38.1909
[13 empty] | 216.4 | 216.4 | 37.5977
[13 empty] | 216.5 | 216.5 | 36.9983
[13 empty] | 216.6 | 216.6 | 36.393
[13 empty] | 216.7 | 216.7 | 35.7817
[13 empty] | 216.8 | 216.8 | 35.1646
[13 empty] | 216.9 | 216.9 | 34.5417
[13 empty] | 217 | 217 | 33.9133
[13 empty] | 217.1 | 217.1 | 33.2793
[13 empty] | 217.2 | 217.2 | 32.64
[13 empty] | 217.3 | 217.3 | 31.9953
[13 empty] | 217.4 | 217.4 | 31.3454
[13 empty] | 217.5 | 217.5 | 30.6904
[13 empty] | 217.6 | 217.6 | 30.0305
[13 empty] | 217.7 | 217.7 | 29.3656
[13 empty] | 217.8 | 217.8 | 28.696
[13 empty] | 217.9 | 217.9 | 28.0217
[13 empty] | 218 | 218 | 27.3428
[13 empty] | 218.1 | 218.1 | 26.6595
[13 empty] | 218.2 | 218.2 | 25.9719
[13 empty] | 218.3 | 218.3 | 25.28
[13 empty] | 218.4 | 218.4 | 24.584
[13 empty] | 218.5 | 218.5 | 23.8841
[13 empty] | 218.6 | 218.6 | 23.1802
[13 empty] | 218.7 | 218.7 | 22.4726
[13 empty] | 218.8 | 218.8 | 21.7613
[13 empty] | 218.9 | 218.9 | 21.0465
[13 empty] | 219 | 219 | 20.3282
[13 empty] | 219.1 | 219.1 | 19.6067
[13 empty] | 219.2 | 219.2 | 18.882
[13 empty] | 219.3 | 219.3 | 18.1542
[13 empty] | 219.4 | 219.4 | 17.4234
[13 empty] | 219.5 | 219.5 | 16.6898
[13 empty] | 219.6 | 219.6 | 15.9535
[13 empty] | 219.7 | 219.7 | 15.2146
[13 empty] | 219.8 | 219.8 | 14.4732
[13 empty] | 219.9 | 219.9 | 13.7295
[13 empty] | 220 | 220 | 12.9835
[13 empty] | 220.1 | 220.1 | 12.2354
[13 empty] | 220.2 | 220.2 | 11.4854
[13 empty] | 220.3 | 220.3 | 10.7334
[13 empty] | 220.4 | 220.4 | 9.9798
[13 empty] | 220.5 | 220.5 | 9.2245
[13 empty] | 220.6 | 220.6 | 8.4677
[13 empty] | 220.7 | 220.7 | 7.7095
[13 empty] | 220.8 | 220.8 | 6.95
[13 empty] | 220.9 | 220.9 | 6.1895
[13 empty] | 221 | 221 | 5.4279
[13 empty] | 221.1 | 221.1 | 4.6655
[13 empty] | 221.2 | 221.2 | 3.9022
[13 empty] | 221.3 | 221.3 | 3.1384
[13 empty] | 221.4 | 221.4 | 2.374
[13 empty] | 221.5 | 221.5 | 1.6093
[13 empty] | 221.6 | 221.6 | 0.8443
[13 empty] | 221.7 | 221.7 | 0.079155
[13 empty] | 221.8 | 221.8 | 0.686
[13 empty] | 221.9 | 221.9 | 1.451
[13 empty] | 222 | 222 | 2.2158
[13 empty] | 222.1 | 222.1 | 2.9803
[13 empty] | 222.2 | 222.2 | 3.7443
[13 empty] | 222.3 | 222.3 | 4.5076
[13 empty] | 222.4 | 222.4 | 5.2702
[13 empty] | 222.5 | 222.5 | 6.032
[13 empty] | 222.6 | 222.6 | 6.7928
[13 empty] | 222.7 | 222.7 | 7.5525
[13 empty] | 222.8 | 222.8 | 8.3109
[13 empty] | 222.9 | 222.9 | 9.068
[13 empty] | 223 | 223 | 9.8236
[13 empty] | 223.1 | 223.1 | 10.5776
[13 empty] | 223.2 | 223.2 | 11.33
[13 empty] | 223.3 | 223.3 | 12.0804
[13 empty] | 223.4 | 223.4 | 12.8289
[13 empty] | 223.5 | 223.5 | 13.5753
[13 empty] | 223.6 | 223.6 | 14.3195
[13 empty] | 223.7 | 223.7 | 15.0614
[13 empty] | 223.8 | 223.8 | 15.8008
[13 empty] | 223.9 | 223.9 | 16.5377
[13 empty] | 224 | 224 | 17.2718
[13 empty] | 224.1 | 224.1 | 18.0032
[13 empty] | 224.2 | 224.2 | 18.7316
[13 empty] | 224.3 | 224.3 | 19.457
[13 empty] | 224.4 | 224.4 | 20.1792
[13 empty] | 224.5 | 224.5 | 20.8982
[13 empty] | 224.6 | 224.6 | 21.6137
[13 empty] | 224.7 | 224.7 | 22.3257
[13 empty] | 224.8 | 224.8 | 23.0341
[13 empty] | 224.9 | 224.9 | 23.7388
[13 empty] | 225 | 225 | 24.4395
[13 empty] | 225.1 | 225.1 | 25.1364
[13 empty] | 225.2 | 225.2 | 25.8291
[13 empty] | 225.3 | 225.3 | 26.5176
[13 empty] | 225.4 | 225.4 | 27.2018
[13 empty] | 225.5 | 225.5 | 27.8816
[13 empty] | 225.6 | 225.6 | 28.5568
[13 empty] | 225.7 | 225.7 | 29.2274
[13 empty] | 225.8 | 225.8 | 29.8933
[13 empty] | 225.9 | 225.9 | 30.5543
[13 empty] | 226 | 226 | 31.2103
[13 empty] | 226.1 | 226.1 | 31.8613
[13 empty] | 226.2 | 226.2 | 32.507
[13 empty] | 226.3 | 226.3 | 33.1475
[13 empty] | 226.4 | 226.4 | 33.7826
[13 empty] | 226.5 | 226.5 | 34.4122
[13 empty] | 226.6 | 226.6 | 35.0362
[13 empty] | 226.7 | 226.7 | 35.6545
[13 empty] | 226.8 | 226.8 | 36.267
[13 empty] | 226.9 | 226.9 | 36.8736
[13 empty] | 227 | 227 | 37.4742
[13 empty] | 227.1 | 227.1 | 38.0687
[13 empty] | 227.2 | 227.2 | 38.657
[13 empty] | 227.3 | 227.3 | 39.239
[13 empty] | 227.4 | 227.4 | 39.8147
[13 empty] | 227.5 | 227.5 | 40.3839
[13 empty] | 227.6 | 227.6 | 40.9465
[13 empty] | 227.7 | 227.7 | 41.5024
[13 empty] | 227.8 | 227.8 | 42.0516
[13 empty] | 227.9 | 227.9 | 42.594
[13 empty] | 228 | 228 | 43.1294
[13 empty] | 228.1 | 228.1 | 43.6578
[13 empty] | 228.2 | 228.2 | 44.1792
[13 empty] | 228.3 | 228.3 | 44.6933
[13 empty] | 228.4 | 228.4 | 45.2002
[13 empty] | 228.5 | 228.5 | 45.6997
[13 empty] | 228.6 | 228.6 | 46.1918
[13 empty] | 228.7 | 228.7 | 46.6763
[13 empty] | 228.8 | 228.8 | 47.1533
[13 empty] | 228.9 | 228.9 | 47.6226
[13 empty] | 229 | 229 | 48.0842
[13 empty] | 229.1 | 229.1 | 48.5379
[13 empty] | 229.2 | 229.2 | 48.9838
[13 empty] | 229.3 | 229.3 | 49.4217
[13 empty] | 229.4 | 229.4 | 49.8515
[13 empty] | 229.5 | 229.5 | 50.2732
[13 empty] | 229.6 | 229.6 | 50.6868
[13 empty] | 229.7 | 229.7 | 51.0921
[13 empty] | 229.8 | 229.8 | 51.4891
[13 empty] | 229.9 | 229.9 | 51.8778
[13 empty] | 230 | 230 | 52.258
[13 empty] | 230.1 | 230.1 | 52.6297
[13 empty] | 230.2 | 230.2 | 52.9928
[13 empty] | 230.3 | 230.3 | 53.3473
[13 empty] | 230.4 | 230.4 | 53.6932
[13 empty] | 230.5 | 230.5 | 54.0303
[13 empty] | 230.6 | 230.6 | 54.3586
[13 empty] | 230.7 | 230.7 | 54.6781
[13 empty] | 230.8 | 230.8 | 54.9887
[13 empty] | 230.9 | 230.9 | 55.2904
[13 empty] | 231 | 231 | 55.583
[13 empty] | 231.1 | 231.1 | 55.8666
[13 empty] | 231.2 | 231.2 | 56.1412
[13 empty] | 231.3 | 231.3 | 56.4066
[13 empty] | 231.4 | 231.4 | 56.6628
[13 empty] | 231.5 | 231.5 | 56.9098
[13 empty] | 231.6 | 231.6 | 57.1476
[13 empty] | 231.7 | 231.7 | 57.3761
[13 empty] | 231.8 | 231.8 | 57.5952
[13 empty] | 231.9 | 231.9 | 57.805
[13 empty] | 232 | 232 | 58.0053
[13 empty] | 232.1 | 232.1 | 58.1963
[13 empty] | 232.2 | 232.2 | 58.3777
[13 empty] | 232.3 | 232.3 | 58.5497
[13 empty] | 232.4 | 232.4 | 58.7122
[13 empty] | 232.5 | 232.5 | 58.8651
[13 empty] | 232.6 | 232.6 | 59.0084
[13 empty] | 232.7 | 232.7 | 59.1421
[13 empty] | 232.8 | 232.8 | 59.2662
[13 empty] | 232.9 | 232.9 | 59.3807
[13 empty] | 233 | 233 | 59.4855
[13 empty] | 233.1 | 233.1 | 59.5807
[13 empty] | 233.2 | 233.2 | 59.6661
[13 empty] | 233.3 | 233.3 | 59.7419
[13 empty] | 233.4 | 233.4 | 59.8079
[13 empty] | 233.5 | 233.5 | 59.8642
[13 empty] | 233.6 | 233.6 | 59.9108
[13 empty] | 233.7 | 233.7 | 59.9476
[13 empty] | 233.8 | 233.8 | 59.9747
[13 empty] | 233.9 | 233.9 | 59.9921
[13 empty] | 234 | 234 | 59.9996
[13 empty] | 234.1 | 234.1 | 59.9974
[13 empty] | 234.2 | 234.2 | 59.9855
[13 empty] | 234.3 | 234.3 | 59.9638
[13 empty] | 234.4 | 234.4 | 59.9323
[13 empty] | 234.5 | 234.5 | 59.8911
[13 empty] | 234.6 | 234.6 | 59.8402
[13 empty] | 234.7 | 234.7 | 59.7795
[13 empty] | 234.8 | 234.8 | 59.7091
[13 empty] | 234.9 | 234.9 | 59.629
[13 empty] | 235 | 235 | 59.5392
[13 empty] | 235.1 | 235.1 | 59.4398
[13 empty] | 235.2 | 235.2 | 59.3306
[13 empty] | 235.3 | 235.3 | 59.2118
[13 empty] | 235.4 | 235.4 | 59.0834
[13 empty] | 235.5 | 235.5 | 58.9453
[13 empty] | 235.6 | 235.6 | 58.7977
[13 empty] | 235.7 | 235.7 | 58.6405
[13 empty] | 235.8 | 235.8 | 58.4738
[13 empty] | 235.9 | 235.9 | 58.2976
[13 empty] | 236 | 236 | 58.1118
[13 empty] | 236.1 | 236.1 | 57.9167
[13 empty] | 236.2 | 236.2 | 57.7121
[13 empty] | 236.3 | 236.3 | 57.4981
[13 empty] | 236.4 | 236.4 | 57.2748
[13 empty] | 236.5 | 236.5 | 57.0422
[13 empty] | 236.6 | 236.6 | 56.8002
[13 empty] | 236.7 | 236.7 | 56.5491
[13 empty] | 236.8 | 236.8 | 56.2887
[13 empty] | 236.9 | 236.9 | 56.0192
[13 empty] | 237 | 237 | 55.7406
[13 empty] | 237.1 | 237.1 | 55.4529
[13 empty] | 237.2 | 237.2 | 55.1562
[13 empty] | 237.3 | 237.3 | 54.8506
[13 empty] | 237.4 | 237.4 | 54.536
[13 empty] | 237.5 | 237.5 | 54.2125
[13 empty] | 237.6 | 237.6 | 53.8803
[13 empty] | 237.7 | 237.7 | 53.5392
[13 empty] | 237.8 | 237.8 | 53.1895
[13 empty] | 237.9 | 237.9 | 52.8311
[13 empty] | 238 | 238 | 52.4641
[13 empty] | 238.1 | 238.1 | 52.0886
[13 empty] | 238.2 | 238.2 | 51.7046
[13 empty] | 238.3 | 238.3 | 51.3122
[13 empty] | 238.4 | 238.4 | 50.9115
[13 empty] | 238.5 | 238.5 | 50.5024
[13 empty] | 238.6 | 238.6 | 50.0852
[13 empty] | 238.7 | 238.7 | 49.6598
[13 empty] | 238.8 | 238.8 | 49.2263
[13 empty] | 238.9 | 238.9 | 48.7849
[13 empty] | 239 | 239 | 48.3355
[13 empty] | 239.1 | 239.1 | 47.8782
[13 empty] | 239.2 | 239.2 | 47.4132
[13 empty] | 239.3 | 239.3 | 46.9404
[13 empty] | 239.4 | 239.4 | 46.46
[13 empty] | 239.5 | 239.5 | 45.9721
[13 empty] | 239.6 | 239.6 | 45.4767
[13 empty] | 239.7 | 239.7 | 44.9738
[13 empty] | 239.8 | 239.8 | 44.4637
[13 empty] | 239.9 | 239.9 | 43.9463
[13 empty] | 240 | 240 | 43.4218
[13 empty] | 240.1 | 240.1 | 42.8903
[13 empty] | 240.2 | 240.2 | 42.3517
[13 empty] | 240.3 | 240.3 | 41.8063
[13 empty] | 240.4 | 240.4 | 41.254
[13 empty] | 240.5 | 240.5 | 40.6951
[13 empty] | 240.6 | 240.6 | 40.1295
[13 empty] | 240.7 | 240.7 | 39.5574
[13 empty] | 240.8 | 240.8 | 38.9789
[13 empty] | 240.9 | 240.9 | 38.3941
[13 empty] | 241 | 241 | 37.803
[13 empty] | 241.1 | 241.1 | 37.2057
[13 empty] | 241.2 | 241.2 | 36.6024
[13 empty] | 241.3 | 241.3 | 35.9931
[13 empty] | 241.4 | 241.4 | 35.378
[13 empty] | 241.5 | 241.5 | 34.7572
[13 empty] | 241.6 | 241.6 | 34.1306
[13 empty] | 241.7 | 241.7 | 33.4986
[13 empty] | 241.8 | 241.8 | 32.8611
[13 empty] | 241.9 | 241.9 | 32.2182
[13 empty] | 242 | 242 | 31.5701
[13 empty] | 242.1 | 242.1 | 30.9169
[13 empty] | 242.2 | 242.2 | 30.2586
[13 empty] | 242.3 | 242.3 | 29.5954
[13 empty] | 242.4 | 242.4 | 28.9274
[13 empty] | 242.5 | 242.5 | 28.2547
[13 empty] | 242.6 | 242.6 | 27.5774
[13 empty] | 242.7 | 242.7 | 26.8956
[13 empty] | 242.8 | 242.8 | 26.2095
[13 empty] | 242.9 | 242.9 | 25.5191
[13 empty] | 243 | 243 | 24.8245
[13 empty] | 243.1 | 243.1 | 24.1259
[13 empty] | 243.2 | 243.2 | 23.4234
[13 empty] | 243.3 | 243.3 | 22.717
[13 empty] | 243.4 | 243.4 | 22.007
[13 empty] | 243.5 | 243.5 | 21.2934
[13 empty] | 243.6 | 243.6 | 20.5763
[13 empty] | 243.7 | 243.7 | 19.8559
[13 empty] | 243.8 | 243.8 | 19.1322
[13 empty] | 243.9 | 243.9 | 18.4055
[13 empty] | 244 | 244 | 17.6757
[13 empty] | 244.1 | 244.1 | 16.9431
[13 empty] | 244.2 | 244.2 | 16.2077
[13 empty] | 244.3 | 244.3 | 15.4697
[13 empty] | 244.4 | 244.4 | 14.7291
[13 empty] | 244.5 | 244.5 | 13.9862
[13 empty] | 244.6 | 244.6 | 13.241
[13 empty] | 244.7 | 244.7 | 12.4936
[13 empty] | 244.8 | 244.8 | 11.7442
[13 empty] | 244.9 | 244.9 | 10.9929
[13 empty] | 245 | 245 | 10.2398
[13 empty] | 245.1 | 245.1 | 9.4851
[13 empty] | 245.2 | 245.2 | 8.7288
[13 empty] | 245.3 | 245.3 | 7.9711
[13 empty] | 245.4 | 245.4 | 7.2121
[13 empty] | 245.5 | 245.5 | 6.4519
[13 empty] | 245.6 | 245.6 | 5.6906
[13 empty] | 245.7 | 245.7 | 4.9285
[13 empty] | 245.8 | 245.8 | 4.1655
[13 empty] | 245.9 | 245.9 | 3.4019
[13 empty] | 246 | 246 | 2.6377
[13 empty] | 246.1 | 246.1 | 1.873
[13 empty] | 246.2 | 246.2 | 1.1081
[13 empty] | 246.3 | 246.3 | 0.34301
[13 empty] | 246.4 | 246.4 | 0.42216
[13 empty] | 246.5 | 246.5 | 1.1873
[13 empty] | 246.6 | 246.6 | 1.9522
[13 empty] | 246.7 | 246.7 | 2.7167
[13 empty] | 246.8 | 246.8 | 3.4809
[13 empty] | 246.9 | 246.9 | 4.2445
[13 empty] | 247 | 247 | 5.0073
[13 empty] | 247.1 | 247.1 | 5.7694
[13 empty] | 247.2 | 247.2 | 6.5306
[13 empty] | 247.3 | 247.3 | 7.2906
[13 empty] | 247.4 | 247.4 | 8.0495
[13 empty] | 247.5 | 247.5 | 8.8071
[13 empty] | 247.6 | 247.6 | 9.5632
[13 empty] | 247.7 | 247.7 | 10.3178
[13 empty] | 247.8 | 247.8 | 11.0707
[13 empty] | 247.9 | 247.9 | 11.8218
[13 empty] | 248 | 248 | 12.571
[13 empty] | 248.1 | 248.1 | 13.3182
[13 empty] | 248.2 | 248.2 | 14.0632
[13 empty] | 248.3 | 248.3 | 14.8058
[13 empty] | 248.4 | 248.4 | 15.5461
[13 empty] | 248.5 | 248.5 | 16.2839
[13 empty] | 248.6 | 248.6 | 17.019
[13 empty] | 248.7 | 248.7 | 17.7513
[13 empty] | 248.8 | 248.8 | 18.4808
[13 empty] | 248.9 | 248.9 | 19.2072
[13 empty] | 249 | 249 | 19.9306
[13 empty] | 249.1 | 249.1 | 20.6506
[13 empty] | 249.2 | 249.2 | 21.3674
[13 empty] | 249.3 | 249.3 | 22.0806
[13 empty] | 249.4 | 249.4 | 22.7903
[13 empty] | 249.5 | 249.5 | 23.4962
[13 empty] | 249.6 | 249.6 | 24.1983
[13 empty] | 249.7 | 249.7 | 24.8965
[13 empty] | 249.8 | 249.8 | 25.5907
[13 empty] | 249.9 | 249.9 | 26.2807
[13 empty] | 250 | 250 | 26.9664
[13 empty] | 250.1 | 250.1 | 27.6477
[13 empty] | 250.2 | 250.2 | 28.3245
[13 empty] | 250.3 | 250.3 | 28.9967
[13 empty] | 250.4 | 250.4 | 29.6642
[13 empty] | 250.5 | 250.5 | 30.3269
[13 empty] | 250.6 | 250.6 | 30.9847
[13 empty] | 250.7 | 250.7 | 31.6374
[13 empty] | 250.8 | 250.8 | 32.2849
[13 empty] | 250.9 | 250.9 | 32.9273
[13 empty] | 251 | 251 | 33.5642
[13 empty] | 251.1 | 251.1 | 34.1957
[13 empty] | 251.2 | 251.2 | 34.8216
[13 empty] | 251.3 | 251.3 | 35.4419
[13 empty] | 251.4 | 251.4 | 36.0564
[13 empty] | 251.5 | 251.5 | 36.6651
[13 empty] | 251.6 | 251.6 | 37.2678
[13 empty] | 251.7 | 251.7 | 37.8644
[13 empty] | 251.8 | 251.8 | 38.4549
[13 empty] | 251.9 | 251.9 | 39.0391
[13 empty] | 252 | 252 | 39.6169
[13 empty] | 252.1 | 252.1 | 40.1883
[13 empty] | 252.2 | 252.2 | 40.7532
[13 empty] | 252.3 | 252.3 | 41.3115
[13 empty] | 252.4 | 252.4 | 41.863
[13 empty] | 252.5 | 252.5 | 42.4077
[13 empty] | 252.6 | 252.6 | 42.9456
[13 empty] | 252.7 | 252.7 | 43.4764
[13 empty] | 252.8 | 252.8 | 44.0002
[13 empty] | 252.9 | 252.9 | 44.5168
[13 empty] | 253 | 253 | 45.0262
[13 empty] | 253.1 | 253.1 | 45.5283
[13 empty] | 253.2 | 253.2 | 46.0229
[13 empty] | 253.3 | 253.3 | 46.5101
[13 empty] | 253.4 | 253.4 | 46.9897
[13 empty] | 253.5 | 253.5 | 47.4616
[13 empty] | 253.6 | 253.6 | 47.9259
[13 empty] | 253.7 | 253.7 | 48.3823
[13 empty] | 253.8 | 253.8 | 48.8309
[13 empty] | 253.9 | 253.9 | 49.2716
[13 empty] | 254 | 254 | 49.7042
[13 empty] | 254.1 | 254.1 | 50.1287
[13 empty] | 254.2 | 254.2 | 50.5451
[13 empty] | 254.3 | 254.3 | 50.9533
[13 empty] | 254.4 | 254.4 | 51.3532
[13 empty] | 254.5 | 254.5 | 51.7447
[13 empty] | 254.6 | 254.6 | 52.1278
[13 empty] | 254.7 | 254.7 | 52.5025
[13 empty] | 254.8 | 254.8 | 52.8686
[13 empty] | 254.9 | 254.9 | 53.2261
[13 empty] | 255 | 255 | 53.5749
[13 empty] | 255.1 | 255.1 | 53.915
[13 empty] | 255.2 | 255.2 | 54.2464
[13 empty] | 255.3 | 255.3 | 54.5689
[13 empty] | 255.4 | 255.4 | 54.8826
[13 empty] | 255.5 | 255.5 | 55.1874
[13 empty] | 255.6 | 255.6 | 55.4831
[13 empty] | 255.7 | 255.7 | 55.7699
[13 empty] | 255.8 | 255.8 | 56.0475
[13 empty] | 255.9 | 255.9 | 56.3161
[13 empty] | 256 | 256 | 56.5755
[13 empty] | 256.1 | 256.1 | 56.8257
[13 empty] | 256.2 | 256.2 | 57.0667
[13 empty] | 256.3 | 256.3 | 57.2983
[13 empty] | 256.4 | 256.4 | 57.5207
[13 empty] | 256.5 | 256.5 | 57.7337
[13 empty] | 256.6 | 256.6 | 57.9373
[13 empty] | 256.7 | 256.7 | 58.1315
[13 empty] | 256.8 | 256.8 | 58.3162
[13 empty] | 256.9 | 256.9 | 58.4915
[13 empty] | 257 | 257 | 58.6572
[13 empty] | 257.1 | 257.1 | 58.8134
[13 empty] | 257.2 | 257.2 | 58.9601
[13 empty] | 257.3 | 257.3 | 59.0971
[13 empty] | 257.4 | 257.4 | 59.2245
[13 empty] | 257.5 | 257.5 | 59.3423
[13 empty] | 257.6 | 257.6 | 59.4505
[13 empty] | 257.7 | 257.7 | 59.549
[13 empty] | 257.8 | 257.8 | 59.6378
[13 empty] | 257.9 | 257.9 | 59.7169
[13 empty] | 258 | 258 | 59.7863
[13 empty] | 258.1 | 258.1 | 59.8459
[13 empty] | 258.2 | 258.2 | 59.8959
[13 empty] | 258.3 | 258.3 | 59.9361
[13 empty] | 258.4 | 258.4 | 59.9665
[13 empty] | 258.5 | 258.5 | 59.9872
[13 empty] | 258.6 | 258.6 | 59.9981
[13 empty] | 258.7 | 258.7 | 59.9993
[13 empty] | 258.8 | 258.8 | 59.9907
[13 empty] | 258.9 | 258.9 | 59.9724
[13 empty] | 259 | 259 | 59.9443
[13 empty] | 259.1 | 259.1 | 59.9065
[13 empty] | 259.2 | 259.2 | 59.8589
[13 empty] | 259.3 | 259.3 | 59.8016
[13 empty] | 259.4 | 259.4 | 59.7345
[13 empty] | 259.5 | 259.5 | 59.6578
[13 empty] | 259.6 | 259.6 | 59.5713
[13 empty] | 259.7 | 259.7 | 59.4751
[13 empty] | 259.8 | 259.8 | 59.3693
[13 empty] | 259.9 | 259.9 | 59.2539
[13 empty] | 260 | 260 | 59.1287
[13 empty] | 260.1 | 260.1 | 58.994
[13 empty] | 260.2 | 260.2 | 58.8497
[13 empty] | 260.3 | 260.3 | 58.6958
[13 empty] | 260.4 | 260.4 | 58.5324
[13 empty] | 260.5 | 260.5 | 58.3594
[13 empty] | 260.6 | 260.6 | 58.1769
[13 empty] | 260.7 | 260.7 | 57.985
[13 empty] | 260.8 | 260.8 | 57.7837
[13 empty] | 260.9 | 260.9 | 57.573
[13 empty] | 261 | 261 | 57.3529
[13 empty] | 261.1 | 261.1 | 57.1234
[13 empty] | 261.2 | 261.2 | 56.8847
[13 empty] | 261.3 | 261.3 | 56.6367
[13 empty] | 261.4 | 261.4 | 56.3796
[13 empty] | 261.5 | 261.5 | 56.1132
[13 empty] | 261.6 | 261.6 | 55.8377
[13 empty] | 261.7 | 261.7 | 55.5532
[13 empty] | 261.8 | 261.8 | 55.2596
[13 empty] | 261.9 | 261.9 | 54.957
[13 empty] | 262 | 262 | 54.6455
[13 empty] | 262.1 | 262.1 | 54.3251
[13 empty] | 262.2 | 262.2 | 53.9958
[13 empty] | 262.3 | 262.3 | 53.6578
[13 empty] | 262.4 | 262.4 | 53.3111
[13 empty] | 262.5 | 262.5 | 52.9556
[13 empty] | 262.6 | 262.6 | 52.5916
[13 empty] | 262.7 | 262.7 | 52.219
[13 empty] | 262.8 | 262.8 | 51.838
[13 empty] | 262.9 | 262.9 | 51.4485
[13 empty] | 263 | 263 | 51.0506
[13 empty] | 263.1 | 263.1 | 50.6444
[13 empty] | 263.2 | 263.2 | 50.23
[13 empty] | 263.3 | 263.3 | 49.8074
[13 empty] | 263.4 | 263.4 | 49.3767
[13 empty] | 263.5 | 263.5 | 48.938
[13 empty] | 263.6 | 263.6 | 48.4913
[13 empty] | 263.7 | 263.7 | 48.0368
[13 empty] | 263.8 | 263.8 | 47.5744
[13 empty] | 263.9 | 263.9 | 47.1043
[13 empty] | 264 | 264 | 46.6265
[13 empty] | 264.1 | 264.1 | 46.1412
[13 empty] | 264.2 | 264.2 | 45.6483
[13 empty] | 264.3 | 264.3 | 45.1481
[13 empty] | 264.4 | 264.4 | 44.6404
[13 empty] | 264.5 | 264.5 | 44.1256
[13 empty] | 264.6 | 264.6 | 43.6035
[13 empty] | 264.7 | 264.7 | 43.0744
[13 empty] | 264.8 | 264.8 | 42.5382
[13 empty] | 264.9 | 264.9 | 41.9951
[13 empty] | 265 | 265 | 41.4452
[13 empty] | 265.1 | 265.1 | 40.8886
[13 empty] | 265.2 | 265.2 | 40.3253
[13 empty] | 265.3 | 265.3 | 39.7554
[13 empty] | 265.4 | 265.4 | 39.1791
[13 empty] | 265.5 | 265.5 | 38.5964
[13 empty] | 265.6 | 265.6 | 38.0075
[13 empty] | 265.7 | 265.7 | 37.4123
[13 empty] | 265.8 | 265.8 | 36.8111
[13 empty] | 265.9 | 265.9 | 36.2039
[13 empty] | 266 | 266 | 35.5908
[13 empty] | 266.1 | 266.1 | 34.9719
[13 empty] | 266.2 | 266.2 | 34.3473
[13 empty] | 266.3 | 266.3 | 33.7171
[13 empty] | 266.4 | 266.4 | 33.0815
[13 empty] | 266.5 | 266.5 | 32.4405
[13 empty] | 266.6 | 266.6 | 31.7942
[13 empty] | 266.7 | 266.7 | 31.1427
[13 empty] | 266.8 | 266.8 | 30.4861
[13 empty] | 266.9 | 266.9 | 29.8246
[13 empty] | 267 | 267 | 29.1583
[13 empty] | 267.1 | 267.1 | 28.4872
[13 empty] | 267.2 | 267.2 | 27.8115
[13 empty] | 267.3 | 267.3 | 27.1312
[13 empty] | 267.4 | 267.4 | 26.4466
[13 empty] | 267.5 | 267.5 | 25.7576
[13 empty] | 267.6 | 267.6 | 25.0645
[13 empty] | 267.7 | 267.7 | 24.3672
[13 empty] | 267.8 | 267.8 | 23.666
[13 empty] | 267.9 | 267.9 | 22.961
[13 empty] | 268 | 268 | 22.2522
[13 empty] | 268.1 | 268.1 | 21.5398
[13 empty] | 268.2 | 268.2 | 20.8239
[13 empty] | 268.3 | 268.3 | 20.1047
[13 empty] | 268.4 | 268.4 | 19.3821
[13 empty] | 268.5 | 268.5 | 18.6564
[13 empty] | 268.6 | 268.6 | 17.9277
[13 empty] | 268.7 | 268.7 | 17.196
[13 empty] | 268.8 | 268.8 | 16.4616
[13 empty] | 268.9 | 268.9 | 15.7244
[13 empty] | 269 | 269 | 14.9848
[13 empty] | 269.1 | 269.1 | 14.2426
[13 empty] | 269.2 | 269.2 | 13.4982
[13 empty] | 269.3 | 269.3 | 12.7516
[13 empty] | 269.4 | 269.4 | 12.0029
[13 empty] | 269.5 | 269.5 | 11.2522
[13 empty] | 269.6 | 269.6 | 10.4997
[13 empty] | 269.7 | 269.7 | 9.7455
[13 empty] | 269.8 | 269.8 | 8.9897
[13 empty] | 269.9 | 269.9 | 8.2325
[13 empty] | 270 | 270 | 7.4739
[13 empty] | 270.1 | 270.1 | 6.7141
[13 empty] | 270.2 | 270.2 | 5.9532
[13 empty] | 270.3 | 270.3 | 5.1914
[13 empty] | 270.4 | 270.4 | 4.4287
[13 empty] | 270.5 | 270.5 | 3.6653
[13 empty] | 270.6 | 270.6 | 2.9012
[13 empty] | 270.7 | 270.7 | 2.1367
[13 empty] | 270.8 | 270.8 | 1.3719
[13 empty] | 270.9 | 270.9 | 0.60685
[13 empty] | 271 | 271 | 0.15831
[13 empty] | 271.1 | 271.1 | 0.92344
[13 empty] | 271.2 | 271.2 | 1.6884
[13 empty] | 271.3 | 271.3 | 2.4531
[13 empty] | 271.4 | 271.4 | 3.2174
[13 empty] | 271.5 | 271.5 | 3.9812
[13 empty] | 271.6 | 271.6 | 4.7444
[13 empty] | 271.7 | 271.7 | 5.5067
[13 empty] | 271.8 | 271.8 | 6.2682
[13 empty] | 271.9 | 271.9 | 7.0287
[13 empty] | 272 | 272 | 7.788
[13 empty] | 272.1 | 272.1 | 8.546
[13 empty] | 272.2 | 272.2 | 9.3027
[13 empty] | 272.3 | 272.3 | 10.0578
[13 empty] | 272.4 | 272.4 | 10.8113
[13 empty] | 272.5 | 272.5 | 11.5631
[13 empty] | 272.6 | 272.6 | 12.3129
[13 empty] | 272.7 | 272.7 | 13.0608
[13 empty] | 272.8 | 272.8 | 13.8065
[13 empty] | 272.9 | 272.9 | 14.55
[13 empty] | 273 | 273 | 15.2911
[13 empty] | 273.1 | 273.1 | 16.0298
[13 empty] | 273.2 | 273.2 | 16.7658
[13 empty] | 273.3 | 273.3 | 17.4991
[13 empty] | 273.4 | 273.4 | 18.2296
[13 empty] | 273.5 | 273.5 | 18.9571
[13 empty] | 273.6 | 273.6 | 19.6815
[13 empty] | 273.7 | 273.7 | 20.4027
[13 empty] | 273.8 | 273.8 | 21.1206
[13 empty] | 273.9 | 273.9 | 21.8351
[13 empty] | 274 | 274 | 22.546
[13 empty] | 274.1 | 274.1 | 23.2532
[13 empty] | 274.2 | 274.2 | 23.9567
[13 empty] | 274.3 | 274.3 | 24.6562
[13 empty] | 274.4 | 274.4 | 25.3518
[13 empty] | 274.5 | 274.5 | 26.0432
[13 empty] | 274.6 | 274.6 | 26.7304
[13 empty] | 274.7 | 274.7 | 27.4133
[13 empty] | 274.8 | 274.8 | 28.0916
[13 empty] | 274.9 | 274.9 | 28.7655
[13 empty] | 275 | 275 | 29.4346
[13 empty] | 275.1 | 275.1 | 30.099
[13 empty] | 275.2 | 275.2 | 30.7584
[13 empty] | 275.3 | 275.3 | 31.4129
[13 empty] | 275.4 | 275.4 | 32.0622
[13 empty] | 275.5 | 275.5 | 32.7064
[13 empty] | 275.6 | 275.6 | 33.3452
[13 empty] | 275.7 | 275.7 | 33.9786
[13 empty] | 275.8 | 275.8 | 34.6064
[13 empty] | 275.9 | 275.9 | 35.2287
[13 empty] | 276 | 276 | 35.8452
[13 empty] | 276.1 | 276.1 | 36.4559
[13 empty] | 276.2 | 276.2 | 37.0606
[13 empty] | 276.3 | 276.3 | 37.6593
[13 empty] | 276.4 | 276.4 | 38.2519
[13 empty] | 276.5 | 276.5 | 38.8383
[13 empty] | 276.6 | 276.6 | 39.4184
[13 empty] | 276.7 | 276.7 | 39.992
[13 empty] | 276.8 | 276.8 | 40.5592
[13 empty] | 276.9 | 276.9 | 41.1197
[13 empty] | 277 | 277 | 41.6736
[13 empty] | 277.1 | 277.1 | 42.2207
[13 empty] | 277.2 | 277.2 | 42.7609
[13 empty] | 277.3 | 277.3 | 43.2942
[13 empty] | 277.4 | 277.4 | 43.8204
[13 empty] | 277.5 | 277.5 | 44.3395
[13 empty] | 277.6 | 277.6 | 44.8514
[13 empty] | 277.7 | 277.7 | 45.356
[13 empty] | 277.8 | 277.8 | 45.8532
[13 empty] | 277.9 | 277.9 | 46.3429
[13 empty] | 278 | 278 | 46.8252
[13 empty] | 278.1 | 278.1 | 47.2998
[13 empty] | 278.2 | 278.2 | 47.7667
[13 empty] | 278.3 | 278.3 | 48.2258
[13 empty] | 278.4 | 278.4 | 48.6771
[13 empty] | 278.5 | 278.5 | 49.1205
[13 empty] | 278.6 | 278.6 | 49.5559
[13 empty] | 278.7 | 278.7 | 49.9833
[13 empty] | 278.8 | 278.8 | 50.4025
[13 empty] | 278.9 | 278.9 | 50.8135
[13 empty] | 279 | 279 | 51.2162
[13 empty] | 279.1 | 279.1 | 51.6106
[13 empty] | 279.2 | 279.2 | 51.9967
[13 empty] | 279.3 | 279.3 | 52.3742
[13 empty] | 279.4 | 279.4 | 52.7433
[13 empty] | 279.5 | 279.5 | 53.1038
[13 empty] | 279.6 | 279.6 | 53.4556
[13 empty] | 279.7 | 279.7 | 53.7987
[13 empty] | 279.8 | 279.8 | 54.1331
[13 empty] | 279.9 | 279.9 | 54.4587
[13 empty] | 280 | 280 | 54.7755
[13 empty] | 280.1 | 280.1 | 55.0833
[13 empty] | 280.2 | 280.2 | 55.3822
[13 empty] | 280.3 | 280.3 | 55.672
[13 empty] | 280.4 | 280.4 | 55.9528
[13 empty] | 280.5 | 280.5 | 56.2245
[13 empty] | 280.6 | 280.6 | 56.4871
[13 empty] | 280.7 | 280.7 | 56.7405
[13 empty] | 280.8 | 280.8 | 56.9846
[13 empty] | 280.9 | 280.9 | 57.2195
[13 empty] | 281 | 281 | 57.4451
[13 empty] | 281.1 | 281.1 | 57.6613
[13 empty] | 281.2 | 281.2 | 57.8682
[13 empty] | 281.3 | 281.3 | 58.0656
[13 empty] | 281.4 | 281.4 | 58.2536
[13 empty] | 281.5 | 281.5 | 58.4321
[13 empty] | 281.6 | 281.6 | 58.6011
[13 empty] | 281.7 | 281.7 | 58.7606
[13 empty] | 281.8 | 281.8 | 58.9106
[13 empty] | 281.9 | 281.9 | 59.0509
[13 empty] | 282 | 282 | 59.1817
[13 empty] | 282.1 | 282.1 | 59.3028
[13 empty] | 282.2 | 282.2 | 59.4143
[13 empty] | 282.3 | 282.3 | 59.5161
[13 empty] | 282.4 | 282.4 | 59.6082
[13 empty] | 282.5 | 282.5 | 59.6907
[13 empty] | 282.6 | 282.6 | 59.7634
[13 empty] | 282.7 | 282.7 | 59.8265
[13 empty] | 282.8 | 282.8 | 59.8797
[13 empty] | 282.9 | 282.9 | 59.9233
[13 empty] | 283 | 283 | 59.9571
[13 empty] | 283.1 | 283.1 | 59.9812
[13 empty] | 283.2 | 283.2 | 59.9955
[13 empty] | 283.3 | 283.3 | 60
[13 empty] | 283.4 | 283.4 | 59.9948
[13 empty] | 283.5 | 283.5 | 59.9798
[13 empty] | 283.6 | 283.6 | 59.9551
[13 empty] | 283.7 | 283.7 | 59.9206
[13 empty] | 283.8 | 283.8 | 59.8764
[13 empty] | 283.9 | 283.9 | 59.8224
[13 empty] | 284 | 284 | 59.7587
[13 empty] | 284.1 | 284.1 | 59.6853
[13 empty] | 284.2 | 284.2 | 59.6022
[13 empty] | 284.3 | 284.3 | 59.5094
[13 empty] | 284.4 | 284.4 | 59.4069
[13 empty] | 284.5 | 284.5 | 59.2948
[13 empty] | 284.6 | 284.6 | 59.173
[13 empty] | 284.7 | 284.7 | 59.0416
[13 empty] | 284.8 | 284.8 | 58.9005
[13 empty] | 284.9 | 284.9 | 58.7499
[13 empty] | 285 | 285 | 58.5898
[13 empty] | 285.1 | 285.1 | 58.4201
[13 empty] | 285.2 | 285.2 | 58.2409
[13 empty] | 285.3 | 285.3 | 58.0523
[13 empty] | 285.4 | 285.4 | 57.8542
[13 empty] | 285.5 | 285.5 | 57.6467
[13 empty] | 285.6 | 285.6 | 57.4298
[13 empty] | 285.7 | 285.7 | 57.2036
[13 empty] | 285.8 | 285.8 | 56.9681
[13 empty] | 285.9 | 285.9 | 56.7233
[13 empty] | 286 | 286 | 56.4693
[13 empty] | 286.1 | 286.1 | 56.2061
[13 empty] | 286.2 | 286.2 | 55.9337
[13 empty] | 286.3 | 286.3 | 55.6523
[13 empty] | 286.4 | 286.4 | 55.3618
[13 empty] | 286.5 | 286.5 | 55.0623
[13 empty] | 286.6 | 286.6 | 54.7539
[13 empty] | 286.7 | 286.7 | 54.4366
[13 empty] | 286.8 | 286.8 | 54.1104
[13 empty] | 286.9 | 286.9 | 53.7754
[13 empty] | 287 | 287 | 53.4316
[13 empty] | 287.1 | 287.1 | 53.0792
[13 empty] | 287.2 | 287.2 | 52.7181
[13 empty] | 287.3 | 287.3 | 52.3485
[13 empty] | 287.4 | 287.4 | 51.9703
[13 empty] | 287.5 | 287.5 | 51.5837
[13 empty] | 287.6 | 287.6 | 51.1887
[13 empty] | 287.7 | 287.7 | 50.7854
[13 empty] | 287.8 | 287.8 | 50.3738
[13 empty] | 287.9 | 287.9 | 49.954
[13 empty] | 288 | 288 | 49.5261
[13 empty] | 288.1 | 288.1 | 49.0902
[13 empty] | 288.2 | 288.2 | 48.6463
[13 empty] | 288.3 | 288.3 | 48.1944
[13 empty] | 288.4 | 288.4 | 47.7347
[13 empty] | 288.5 | 288.5 | 47.2673
[13 empty] | 288.6 | 288.6 | 46.7922
[13 empty] | 288.7 | 288.7 | 46.3094
[13 empty] | 288.8 | 288.8 | 45.8191
[13 empty] | 288.9 | 288.9 | 45.3214
[13 empty] | 289 | 289 | 44.8163
[13 empty] | 289.1 | 289.1 | 44.3039
[13 empty] | 289.2 | 289.2 | 43.7843
[13 empty] | 289.3 | 289.3 | 43.2576
[13 empty] | 289.4 | 289.4 | 42.7239
[13 empty] | 289.5 | 289.5 | 42.1832
[13 empty] | 289.6 | 289.6 | 41.6356
[13 empty] | 289.7 | 289.7 | 41.0813
[13 empty] | 289.8 | 289.8 | 40.5203
[13 empty] | 289.9 | 289.9 | 39.9527
[13 empty] | 290 | 290 | 39.3786
[13 empty] | 290.1 | 290.1 | 38.7981
[13 empty] | 290.2 | 290.2 | 38.2113
[13 empty] | 290.3 | 290.3 | 37.6182
[13 empty] | 290.4 | 290.4 | 37.0191
[13 empty] | 290.5 | 290.5 | 36.4139
[13 empty] | 290.6 | 290.6 | 35.8029
[13 empty] | 290.7 | 290.7 | 35.186
[13 empty] | 290.8 | 290.8 | 34.5633
[13 empty] | 290.9 | 290.9 | 33.9351
[13 empty] | 291 | 291 | 33.3013
[13 empty] | 291.1 | 291.1 | 32.6621
[13 empty] | 291.2 | 291.2 | 32.0176
[13 empty] | 291.3 | 291.3 | 31.3679
[13 empty] | 291.4 | 291.4 | 30.7131
[13 empty] | 291.5 | 291.5 | 30.0533
[13 empty] | 291.6 | 291.6 | 29.3886
[13 empty] | 291.7 | 291.7 | 28.7191
[13 empty] | 291.8 | 291.8 | 28.045
[13 empty] | 291.9 | 291.9 | 27.3663
[13 empty] | 292 | 292 | 26.6832
[13 empty] | 292.1 | 292.1 | 25.9957
[13 empty] | 292.2 | 292.2 | 25.3039
[13 empty] | 292.3 | 292.3 | 24.6081
[13 empty] | 292.4 | 292.4 | 23.9083
[13 empty] | 292.5 | 292.5 | 23.2046
[13 empty] | 292.6 | 292.6 | 22.4971
[13 empty] | 292.7 | 292.7 | 21.7859
[13 empty] | 292.8 | 292.8 | 21.0712
[13 empty] | 292.9 | 292.9 | 20.3531
[13 empty] | 293 | 293 | 19.6316
[13 empty] | 293.1 | 293.1 | 18.907
[13 empty] | 293.2 | 293.2 | 18.1793
[13 empty] | 293.3 | 293.3 | 17.4486
[13 empty] | 293.4 | 293.4 | 16.7151
[13 empty] | 293.5 | 293.5 | 15.9789
[13 empty] | 293.6 | 293.6 | 15.2401
[13 empty] | 293.7 | 293.7 | 14.4988
[13 empty] | 293.8 | 293.8 | 13.7552
[13 empty] | 293.9 | 293.9 | 13.0093
[13 empty] | 294 | 294 | 12.2613
[13 empty] | 294.1 | 294.1 | 11.5113
[13 empty] | 294.2 | 294.2 | 10.7594
[13 empty] | 294.3 | 294.3 | 10.0058
[13 empty] | 294.4 | 294.4 | 9.2505
[13 empty] | 294.5 | 294.5 | 8.4938
[13 empty] | 294.6 | 294.6 | 7.7356
[13 empty] | 294.7 | 294.7 | 6.9763
[13 empty] | 294.8 | 294.8 | 6.2157
[13 empty] | 294.9 | 294.9 | 5.4542
[13 empty] | 295 | 295 | 4.6918
[13 empty] | 295.1 | 295.1 | 3.9286
[13 empty] | 295.2 | 295.2 | 3.1647
[13 empty] | 295.3 | 295.3 | 2.4004
[13 empty] | 295.4 | 295.4 | 1.6357
[13 empty] | 295.5 | 295.5 | 0.87068
[13 empty] | 295.6 | 295.6 | 0.10554
[13 empty] | 295.7 | 295.7 | 0.65962
[13 empty] | 295.8 | 295.8 | 1.4247
[13 empty] | 295.9 | 295.9 | 2.1895
[13 empty] | 296 | 296 | 2.9539
[13 empty] | 296.1 | 296.1 | 3.7179
[13 empty] | 296.2 | 296.2 | 4.4813
[13 empty] | 296.3 | 296.3 | 5.2439
[13 empty] | 296.4 | 296.4 | 6.0057
[13 empty] | 296.5 | 296.5 | 6.7666
[13 empty] | 296.6 | 296.6 | 7.5263
[13 empty] | 296.7 | 296.7 | 8.2848
[13 empty] | 296.8 | 296.8 | 9.0419
[13 empty] | 296.9 | 296.9 | 9.7976
[13 empty] | 297 | 297 | 10.5517
[13 empty] | 297.1 | 297.1 | 11.304
[13 empty] | 297.2 | 297.2 | 12.0546
[13 empty] | 297.3 | 297.3 | 12.8031
[13 empty] | 297.4 | 297.4 | 13.5496
[13 empty] | 297.5 | 297.5 | 14.2939
[13 empty] | 297.6 | 297.6 | 15.0359
[13 empty] | 297.7 | 297.7 | 15.7754
[13 empty] | 297.8 | 297.8 | 16.5123
[13 empty] | 297.9 | 297.9 | 17.2466
[13 empty] | 298 | 298 | 17.978
[13 empty] | 298.1 | 298.1 | 18.7066
[13 empty] | 298.2 | 298.2 | 19.432
[13 empty] | 298.3 | 298.3 | 20.1544
[13 empty] | 298.4 | 298.4 | 20.8734
[13 empty] | 298.5 | 298.5 | 21.5891
[13 empty] | 298.6 | 298.6 | 22.3012
[13 empty] | 298.7 | 298.7 | 23.0098
[13 empty] | 298.8 | 298.8 | 23.7145
[13 empty] | 298.9 | 298.9 | 24.4154
[13 empty] | 299 | 299 | 25.1124
[13 empty] | 299.1 | 299.1 | 25.8053
[13 empty] | 299.2 | 299.2 | 26.4939
[13 empty] | 299.3 | 299.3 | 27.1783
[13 empty] | 299.4 | 299.4 | 27.8582
[13 empty] | 299.5 | 299.5 | 28.5336
[13 empty] | 299.6 | 299.6 | 29.2044
[13 empty] | 299.7 | 299.7 | 29.8704
[13 empty] | 299.8 | 299.8 | 30.5316
[13 empty] | 299.9 | 299.9 | 31.1878
[13 empty] | 300 | 300 | 31.8389
[13 empty] | 300.1 | 300.1 | 32.4848
[13 empty] | 300.2 | 300.2 | 33.1255
[13 empty] | 300.3 | 300.3 | 33.7608
[13 empty] | 300.4 | 300.4 | 34.3906
[13 empty] | 300.5 | 300.5 | 35.0148
[13 empty] | 300.6 | 300.6 | 35.6333
[13 empty] | 300.7 | 300.7 | 36.246
[13 empty] | 300.8 | 300.8 | 36.8528
[13 empty] | 300.9 | 300.9 | 37.4536
[13 empty] | 301 | 301 | 38.0483
[13 empty] | 301.1 | 301.1 | 38.6368
[13 empty] | 301.2 | 301.2 | 39.2191
[13 empty] | 301.3 | 301.3 | 39.795
[13 empty] | 301.4 | 301.4 | 40.3644
[13 empty] | 301.5 | 301.5 | 40.9272
[13 empty] | 301.6 | 301.6 | 41.4834
[13 empty] | 301.7 | 301.7 | 42.0328
[13 empty] | 301.8 | 301.8 | 42.5754
[13 empty] | 301.9 | 301.9 | 43.1111
[13 empty] | 302 | 302 | 43.6397
[13 empty] | 302.1 | 302.1 | 44.1613
[13 empty] | 302.2 | 302.2 | 44.6757
[13 empty] | 302.3 | 302.3 | 45.1828
[13 empty] | 302.4 | 302.4 | 45.6826
[13 empty] | 302.5 | 302.5 | 46.1749
[13 empty] | 302.6 | 302.6 | 46.6597
[13 empty] | 302.7 | 302.7 | 47.137
[13 empty] | 302.8 | 302.8 | 47.6066
[13 empty] | 302.9 | 302.9 | 48.0684
[13 empty] | 303 | 303 | 48.5224
[13 empty] | 303.1 | 303.1 | 48.9685
[13 empty] | 303.2 | 303.2 | 49.4067
[13 empty] | 303.3 | 303.3 | 49.8368
[13 empty] | 303.4 | 303.4 | 50.2588
[13 empty] | 303.5 | 303.5 | 50.6727
[13 empty] | 303.6 | 303.6 | 51.0783
[13 empty] | 303.7 | 303.7 | 51.4756
[13 empty] | 303.8 | 303.8 | 51.8645
[13 empty] | 303.9 | 303.9 | 52.245
[13 empty] | 304 | 304 | 52.617
[13 empty] | 304.1 | 304.1 | 52.9804
[13 empty] | 304.2 | 304.2 | 53.3353
[13 empty] | 304.3 | 304.3 | 53.6814
[13 empty] | 304.4 | 304.4 | 54.0188
[13 empty] | 304.5 | 304.5 | 54.3475
[13 empty] | 304.6 | 304.6 | 54.6672
[13 empty] | 304.7 | 304.7 | 54.9781
[13 empty] | 304.8 | 304.8 | 55.2801
[13 empty] | 304.9 | 304.9 | 55.5731
[13 empty] | 305 | 305 | 55.857
[13 empty] | 305.1 | 305.1 | 56.1319
[13 empty] | 305.2 | 305.2 | 56.3976
[13 empty] | 305.3 | 305.3 | 56.6541
[13 empty] | 305.4 | 305.4 | 56.9015
[13 empty] | 305.5 | 305.5 | 57.1395
[13 empty] | 305.6 | 305.6 | 57.3683
[13 empty] | 305.7 | 305.7 | 57.5878
[13 empty] | 305.8 | 305.8 | 57.7979
[13 empty] | 305.9 | 305.9 | 57.9986
[13 empty] | 306 | 306 | 58.1898
[13 empty] | 306.1 | 306.1 | 58.3716
[13 empty] | 306.2 | 306.2 | 58.5439
[13 empty] | 306.3 | 306.3 | 58.7067
[13 empty] | 306.4 | 306.4 | 58.8599
[13 empty] | 306.5 | 306.5 | 59.0036
[13 empty] | 306.6 | 306.6 | 59.1377
[13 empty] | 306.7 | 306.7 | 59.2621
[13 empty] | 306.8 | 306.8 | 59.3769
[13 empty] | 306.9 | 306.9 | 59.4821
[13 empty] | 307 | 307 | 59.5776
[13 empty] | 307.1 | 307.1 | 59.6634
[13 empty] | 307.2 | 307.2 | 59.7394
[13 empty] | 307.3 | 307.3 | 59.8058
[13 empty] | 307.4 | 307.4 | 59.8625
[13 empty] | 307.5 | 307.5 | 59.9094
[13 empty] | 307.6 | 307.6 | 59.9465
[13 empty] | 307.7 | 307.7 | 59.974
[13 empty] | 307.8 | 307.8 | 59.9916
[13 empty] | 307.9 | 307.9 | 59.9995
[13 empty] | 308 | 308 | 59.9977
[13 empty] | 308.1 | 308.1 | 59.9861
[13 empty] | 308.2 | 308.2 | 59.9647
[13 empty] | 308.3 | 308.3 | 59.9336
[13 empty] | 308.4 | 308.4 | 59.8927
[13 empty] | 308.5 | 308.5 | 59.8421
[13 empty] | 308.6 | 308.6 | 59.7818
[13 empty] | 308.7 | 308.7 | 59.7117
[13 empty] | 308.8 | 308.8 | 59.632
[13 empty] | 308.9 | 308.9 | 59.5425
[13 empty] | 309 | 309 | 59.4433
[13 empty] | 309.1 | 309.1 | 59.3345
[13 empty] | 309.2 | 309.2 | 59.2161
[13 empty] | 309.3 | 309.3 | 59.088
[13 empty] | 309.4 | 309.4 | 58.9502
[13 empty] | 309.5 | 309.5 | 58.803
[13 empty] | 309.6 | 309.6 | 58.6461
[13 empty] | 309.7 | 309.7 | 58.4797
[13 empty] | 309.8 | 309.8 | 58.3038
[13 empty] | 309.9 | 309.9 | 58.1184
[13 empty] | 310 | 310 | 57.9236
[13 empty] | 310.1 | 310.1 | 57.7193
[13 empty] | 310.2 | 310.2 | 57.5056
[13 empty] | 310.3 | 310.3 | 57.2826
[13 empty] | 310.4 | 310.4 | 57.0503
[13 empty] | 310.5 | 310.5 | 56.8087
[13 empty] | 310.6 | 310.6 | 56.5579
[13 empty] | 310.7 | 310.7 | 56.2979
[13 empty] | 310.8 | 310.8 | 56.0287
[13 empty] | 310.9 | 310.9 | 55.7504
[13 empty] | 311 | 311 | 55.463
[13 empty] | 311.1 | 311.1 | 55.1666
[13 empty] | 311.2 | 311.2 | 54.8613
[13 empty] | 311.3 | 311.3 | 54.547
[13 empty] | 311.4 | 311.4 | 54.2238
[13 empty] | 311.5 | 311.5 | 53.8919
[13 empty] | 311.6 | 311.6 | 53.5511
[13 empty] | 311.7 | 311.7 | 53.2017
[13 empty] | 311.8 | 311.8 | 52.8436
[13 empty] | 311.9 | 311.9 | 52.4769
[13 empty] | 312 | 312 | 52.1017
[13 empty] | 312.1 | 312.1 | 51.718
[13 empty] | 312.2 | 312.2 | 51.3259
[13 empty] | 312.3 | 312.3 | 50.9254
[13 empty] | 312.4 | 312.4 | 50.5167
[13 empty] | 312.5 | 312.5 | 50.0997
[13 empty] | 312.6 | 312.6 | 49.6746
[13 empty] | 312.7 | 312.7 | 49.2414
[13 empty] | 312.8 | 312.8 | 48.8002
[13 empty] | 312.9 | 312.9 | 48.3511
[13 empty] | 313 | 313 | 47.8941
[13 empty] | 313.1 | 313.1 | 47.4293
[13 empty] | 313.2 | 313.2 | 46.9569
[13 empty] | 313.3 | 313.3 | 46.4767
[13 empty] | 313.4 | 313.4 | 45.989
[13 empty] | 313.5 | 313.5 | 45.4939
[13 empty] | 313.6 | 313.6 | 44.9913
[13 empty] | 313.7 | 313.7 | 44.4814
[13 empty] | 313.8 | 313.8 | 43.9643
[13 empty] | 313.9 | 313.9 | 43.44
[13 empty] | 314 | 314 | 42.9087
[13 empty] | 314.1 | 314.1 | 42.3704
[13 empty] | 314.2 | 314.2 | 41.8252
[13 empty] | 314.3 | 314.3 | 41.2732
[13 empty] | 314.4 | 314.4 | 40.7145
[13 empty] | 314.5 | 314.5 | 40.1491
[13 empty] | 314.6 | 314.6 | 39.5773
[13 empty] | 314.7 | 314.7 | 38.999
[13 empty] | 314.8 | 314.8 | 38.4143
[13 empty] | 314.9 | 314.9 | 37.8234
[13 empty] | 315 | 315 | 37.2264
[13 empty] | 315.1 | 315.1 | 36.6233
[13 empty] | 315.2 | 315.2 | 36.0142
[13 empty] | 315.3 | 315.3 | 35.3993
[13 empty] | 315.4 | 315.4 | 34.7787
[13 empty] | 315.5 | 315.5 | 34.1523
[13 empty] | 315.6 | 315.6 | 33.5205
[13 empty] | 315.7 | 315.7 | 32.8831
[13 empty] | 315.8 | 315.8 | 32.2404
[13 empty] | 315.9 | 315.9 | 31.5925
[13 empty] | 316 | 316 | 30.9395
[13 empty] | 316.1 | 316.1 | 30.2814
[13 empty] | 316.2 | 316.2 | 29.6184
[13 empty] | 316.3 | 316.3 | 28.9505
[13 empty] | 316.4 | 316.4 | 28.278
[13 empty] | 316.5 | 316.5 | 27.6008
[13 empty] | 316.6 | 316.6 | 26.9192
[13 empty] | 316.7 | 316.7 | 26.2332
[13 empty] | 316.8 | 316.8 | 25.5429
[13 empty] | 316.9 | 316.9 | 24.8485
[13 empty] | 317 | 317 | 24.15
[13 empty] | 317.1 | 317.1 | 23.4476
[13 empty] | 317.2 | 317.2 | 22.7414
[13 empty] | 317.3 | 317.3 | 22.0315
[13 empty] | 317.4 | 317.4 | 21.318
[13 empty] | 317.5 | 317.5 | 20.6011
[13 empty] | 317.6 | 317.6 | 19.8808
[13 empty] | 317.7 | 317.7 | 19.1572
[13 empty] | 317.8 | 317.8 | 18.4306
[13 empty] | 317.9 | 317.9 | 17.7009
[13 empty] | 318 | 318 | 16.9684
[13 empty] | 318.1 | 318.1 | 16.2331
[13 empty] | 318.2 | 318.2 | 15.4952
[13 empty] | 318.3 | 318.3 | 14.7547
[13 empty] | 318.4 | 318.4 | 14.0119
[13 empty] | 318.5 | 318.5 | 13.2667
[13 empty] | 318.6 | 318.6 | 12.5194
[13 empty] | 318.7 | 318.7 | 11.7701
[13 empty] | 318.8 | 318.8 | 11.0189
[13 empty] | 318.9 | 318.9 | 10.2658
[13 empty] | 319 | 319 | 9.5111
[13 empty] | 319.1 | 319.1 | 8.7549
[13 empty] | 319.2 | 319.2 | 7.9972
[13 empty] | 319.3 | 319.3 | 7.2382
[13 empty] | 319.4 | 319.4 | 6.4781
[13 empty] | 319.5 | 319.5 | 5.7169
[13 empty] | 319.6 | 319.6 | 4.9548
[13 empty] | 319.7 | 319.7 | 4.1918
[13 empty] | 319.8 | 319.8 | 3.4282
[13 empty] | 319.9 | 319.9 | 2.664
[13 empty] | 320 | 320 | 1.8994
[13 empty] | 320.1 | 320.1 | 1.1345
[13 empty] | 320.2 | 320.2 | 0.36939
[13 empty] | 320.3 | 320.3 | 0.39577
[13 empty] | 320.4 | 320.4 | 1.1609
[13 empty] | 320.5 | 320.5 | 1.9258
[13 empty] | 320.6 | 320.6 | 2.6904
[13 empty] | 320.7 | 320.7 | 3.4545
[13 empty] | 320.8 | 320.8 | 4.2181
[13 empty] | 320.9 | 320.9 | 4.9811
[13 empty] | 321 | 321 | 5.7432
[13 empty] | 321.1 | 321.1 | 6.5043
[13 empty] | 321.2 | 321.2 | 7.2644
[13 empty] | 321.3 | 321.3 | 8.0234
[13 empty] | 321.4 | 321.4 | 8.781
[13 empty] | 321.5 | 321.5 | 9.5372
[13 empty] | 321.6 | 321.6 | 10.2918
[13 empty] | 321.7 | 321.7 | 11.0448
[13 empty] | 321.8 | 321.8 | 11.796
[13 empty] | 321.9 | 321.9 | 12.5452
[13 empty] | 322 | 322 | 13.2925
[13 empty] | 322.1 | 322.1 | 14.0375
[13 empty] | 322.2 | 322.2 | 14.7803
[13 empty] | 322.3 | 322.3 | 15.5206
[13 empty] | 322.4 | 322.4 | 16.2585
[13 empty] | 322.5 | 322.5 | 16.9937
[13 empty] | 322.6 | 322.6 | 17.7261
[13 empty] | 322.7 | 322.7 | 18.4557
[13 empty] | 322.8 | 322.8 | 19.1822
[13 empty] | 322.9 | 322.9 | 19.9057
[13 empty] | 323 | 323 | 20.6259
[13 empty] | 323.1 | 323.1 | 21.3427
[13 empty] | 323.2 | 323.2 | 22.0561
[13 empty] | 323.3 | 323.3 | 22.7659
[13 empty] | 323.4 | 323.4 | 23.4719
[13 empty] | 323.5 | 323.5 | 24.1742
[13 empty] | 323.6 | 323.6 | 24.8725
[13 empty] | 323.7 | 323.7 | 25.5668
[13 empty] | 323.8 | 323.8 | 26.2569
[13 empty] | 323.9 | 323.9 | 26.9428
[13 empty] | 324 | 324 | 27.6243
[13 empty] | 324.1 | 324.1 | 28.3013
[13 empty] | 324.2 | 324.2 | 28.9736
[13 empty] | 324.3 | 324.3 | 29.6413
[13 empty] | 324.4 | 324.4 | 30.3042
[13 empty] | 324.5 | 324.5 | 30.9621
[13 empty] | 324.6 | 324.6 | 31.615
[13 empty] | 324.7 | 324.7 | 32.2627
[13 empty] | 324.8 | 324.8 | 32.9052
[13 empty] | 324.9 | 324.9 | 33.5423
[13 empty] | 325 | 325 | 34.174
[13 empty] | 325.1 | 325.1 | 34.8002
[13 empty] | 325.2 | 325.2 | 35.4206
[13 empty] | 325.3 | 325.3 | 36.0353
[13 empty] | 325.4 | 325.4 | 36.6442
[13 empty] | 325.5 | 325.5 | 37.2471
[13 empty] | 325.6 | 325.6 | 37.8439
[13 empty] | 325.7 | 325.7 | 38.4346
[13 empty] | 325.8 | 325.8 | 39.019
[13 empty] | 325.9 | 325.9 | 39.5971
[13 empty] | 326 | 326 | 40.1687
[13 empty] | 326.1 | 326.1 | 40.7339
[13 empty] | 326.2 | 326.2 | 41.2923
[13 empty] | 326.3 | 326.3 | 41.8441
[13 empty] | 326.4 | 326.4 | 42.3891
[13 empty] | 326.5 | 326.5 | 42.9271
[13 empty] | 326.6 | 326.6 | 43.4582
[13 empty] | 326.7 | 326.7 | 43.9823
[13 empty] | 326.8 | 326.8 | 44.4991
[13 empty] | 326.9 | 326.9 | 45.0088
[13 empty] | 327 | 327 | 45.5111
[13 empty] | 327.1 | 327.1 | 46.006
[13 empty] | 327.2 | 327.2 | 46.4934
[13 empty] | 327.3 | 327.3 | 46.9733
[13 empty] | 327.4 | 327.4 | 47.4455
[13 empty] | 327.5 | 327.5 | 47.91
[13 empty] | 327.6 | 327.6 | 48.3667
[13 empty] | 327.7 | 327.7 | 48.8156
[13 empty] | 327.8 | 327.8 | 49.2565
[13 empty] | 327.9 | 327.9 | 49.6894
[13 empty] | 328 | 328 | 50.1142
[13 empty] | 328.1 | 328.1 | 50.5309
[13 empty] | 328.2 | 328.2 | 50.9394
[13 empty] | 328.3 | 328.3 | 51.3395
[13 empty] | 328.4 | 328.4 | 51.7313
[13 empty] | 328.5 | 328.5 | 52.1148
[13 empty] | 328.6 | 328.6 | 52.4897
[13 empty] | 328.7 | 328.7 | 52.8561
[13 empty] | 328.8 | 328.8 | 53.2139
[13 empty] | 328.9 | 328.9 | 53.563
[13 empty] | 329 | 329 | 53.9035
[13 empty] | 329.1 | 329.1 | 54.2351
[13 empty] | 329.2 | 329.2 | 54.558
[13 empty] | 329.3 | 329.3 | 54.8719
[13 empty] | 329.4 | 329.4 | 55.177
[13 empty] | 329.5 | 329.5 | 55.4731
[13 empty] | 329.6 | 329.6 | 55.7601
[13 empty] | 329.7 | 329.7 | 56.0381
[13 empty] | 329.8 | 329.8 | 56.307
[13 empty] | 329.9 | 329.9 | 56.5667
[13 empty] | 330 | 330 | 56.8172
[13 empty] | 330.1 | 330.1 | 57.0585
[13 empty] | 330.2 | 330.2 | 57.2905
[13 empty] | 330.3 | 330.3 | 57.5132
[13 empty] | 330.4 | 330.4 | 57.7265
[13 empty] | 330.5 | 330.5 | 57.9304
[13 empty] | 330.6 | 330.6 | 58.125
[13 empty] | 330.7 | 330.7 | 58.31
[13 empty] | 330.8 | 330.8 | 58.4856
[13 empty] | 330.9 | 330.9 | 58.6517
[13 empty] | 331 | 331 | 58.8082
[13 empty] | 331.1 | 331.1 | 58.9552
[13 empty] | 331.2 | 331.2 | 59.0925
[13 empty] | 331.3 | 331.3 | 59.2203
[13 empty] | 331.4 | 331.4 | 59.3384
[13 empty] | 331.5 | 331.5 | 59.4469
[13 empty] | 331.6 | 331.6 | 59.5457
[13 empty] | 331.7 | 331.7 | 59.6349
[13 empty] | 331.8 | 331.8 | 59.7143
[13 empty] | 331.9 | 331.9 | 59.784
[13 empty] | 332 | 332 | 59.844
[13 empty] | 332.1 | 332.1 | 59.8943
[13 empty] | 332.2 | 332.2 | 59.9348
[13 empty] | 332.3 | 332.3 | 59.9656
[13 empty] | 332.4 | 332.4 | 59.9866
[13 empty] | 332.5 | 332.5 | 59.9979
[13 empty] | 332.6 | 332.6 | 59.9994
[13 empty] | 332.7 | 332.7 | 59.9912
[13 empty] | 332.8 | 332.8 | 59.9732
[13 empty] | 332.9 | 332.9 | 59.9454
[13 empty] | 333 | 333 | 59.9079
[13 empty] | 333.1 | 333.1 | 59.8607
[13 empty] | 333.2 | 333.2 | 59.8037
[13 empty] | 333.3 | 333.3 | 59.737
[13 empty] | 333.4 | 333.4 | 59.6606
[13 empty] | 333.5 | 333.5 | 59.5744
[13 empty] | 333.6 | 333.6 | 59.4786
[13 empty] | 333.7 | 333.7 | 59.3731
[13 empty] | 333.8 | 333.8 | 59.258
[13 empty] | 333.9 | 333.9 | 59.1332
[13 empty] | 334 | 334 | 58.9988
[13 empty] | 334.1 | 334.1 | 58.8548
[13 empty] | 334.2 | 334.2 | 58.7013
[13 empty] | 334.3 | 334.3 | 58.5382
[13 empty] | 334.4 | 334.4 | 58.3655
[13 empty] | 334.5 | 334.5 | 58.1834
[13 empty] | 334.6 | 334.6 | 57.9918
[13 empty] | 334.7 | 334.7 | 57.7908
[13 empty] | 334.8 | 334.8 | 57.5804
[13 empty] | 334.9 | 334.9 | 57.3606
[13 empty] | 335 | 335 | 57.1315
[13 empty] | 335.1 | 335.1 | 56.8931
[13 empty] | 335.2 | 335.2 | 56.6454
[13 empty] | 335.3 | 335.3 | 56.3886
[13 empty] | 335.4 | 335.4 | 56.1225
[13 empty] | 335.5 | 335.5 | 55.8474
[13 empty] | 335.6 | 335.6 | 55.5631
[13 empty] | 335.7 | 335.7 | 55.2698
[13 empty] | 335.8 | 335.8 | 54.9676
[13 empty] | 335.9 | 335.9 | 54.6564
[13 empty] | 336 | 336 | 54.3363
[13 empty] | 336.1 | 336.1 | 54.0073
[13 empty] | 336.2 | 336.2 | 53.6696
[13 empty] | 336.3 | 336.3 | 53.3232
[13 empty] | 336.4 | 336.4 | 52.968
[13 empty] | 336.5 | 336.5 | 52.6043
[13 empty] | 336.6 | 336.6 | 52.232
[13 empty] | 336.7 | 336.7 | 51.8512
[13 empty] | 336.8 | 336.8 | 51.462
[13 empty] | 336.9 | 336.9 | 51.0644
[13 empty] | 337 | 337 | 50.6585
[13 empty] | 337.1 | 337.1 | 50.2444
[13 empty] | 337.2 | 337.2 | 49.8221
[13 empty] | 337.3 | 337.3 | 49.3917
[13 empty] | 337.4 | 337.4 | 48.9533
[13 empty] | 337.5 | 337.5 | 48.5069
[13 empty] | 337.6 | 337.6 | 48.0526
[13 empty] | 337.7 | 337.7 | 47.5905
[13 empty] | 337.8 | 337.8 | 47.1206
[13 empty] | 337.9 | 337.9 | 46.6431
[13 empty] | 338 | 338 | 46.1581
[13 empty] | 338.1 | 338.1 | 45.6655
[13 empty] | 338.2 | 338.2 | 45.1654
[13 empty] | 338.3 | 338.3 | 44.6581
[13 empty] | 338.4 | 338.4 | 44.1434
[13 empty] | 338.5 | 338.5 | 43.6216
[13 empty] | 338.6 | 338.6 | 43.0927
[13 empty] | 338.7 | 338.7 | 42.5568
[13 empty] | 338.8 | 338.8 | 42.014
[13 empty] | 338.9 | 338.9 | 41.4643
[13 empty] | 339 | 339 | 40.9079
[13 empty] | 339.1 | 339.1 | 40.3448
[13 empty] | 339.2 | 339.2 | 39.7752
[13 empty] | 339.3 | 339.3 | 39.1991
[13 empty] | 339.4 | 339.4 | 38.6166
[13 empty] | 339.5 | 339.5 | 38.0279
[13 empty] | 339.6 | 339.6 | 37.433
[13 empty] | 339.7 | 339.7 | 36.8319
[13 empty] | 339.8 | 339.8 | 36.2249
[13 empty] | 339.9 | 339.9 | 35.612
[13 empty] | 340 | 340 | 34.9933
[13 empty] | 340.1 | 340.1 | 34.3689
[13 empty] | 340.2 | 340.2 | 33.739
[13 empty] | 340.3 | 340.3 | 33.1035
[13 empty] | 340.4 | 340.4 | 32.4627
[13 empty] | 340.5 | 340.5 | 31.8165
[13 empty] | 340.6 | 340.6 | 31.1652
[13 empty] | 340.7 | 340.7 | 30.5089
[13 empty] | 340.8 | 340.8 | 29.8475
[13 empty] | 340.9 | 340.9 | 29.1814
[13 empty] | 341 | 341 | 28.5104
[13 empty] | 341.1 | 341.1 | 27.8349
[13 empty] | 341.2 | 341.2 | 27.1548
[13 empty] | 341.3 | 341.3 | 26.4703
[13 empty] | 341.4 | 341.4 | 25.7814
[13 empty] | 341.5 | 341.5 | 25.0884
[13 empty] | 341.6 | 341.6 | 24.3913
[13 empty] | 341.7 | 341.7 | 23.6903
[13 empty] | 341.8 | 341.8 | 22.9854
[13 empty] | 341.9 | 341.9 | 22.2767
[13 empty] | 342 | 342 | 21.5645
[13 empty] | 342.1 | 342.1 | 20.8487
[13 empty] | 342.2 | 342.2 | 20.1295
[13 empty] | 342.3 | 342.3 | 19.4071
[13 empty] | 342.4 | 342.4 | 18.6815
[13 empty] | 342.5 | 342.5 | 17.9529
[13 empty] | 342.6 | 342.6 | 17.2213
[13 empty] | 342.7 | 342.7 | 16.4869
[13 empty] | 342.8 | 342.8 | 15.7499
[13 empty] | 342.9 | 342.9 | 15.0103
[13 empty] | 343 | 343 | 14.2683
[13 empty] | 343.1 | 343.1 | 13.5239
[13 empty] | 343.2 | 343.2 | 12.7774
[13 empty] | 343.3 | 343.3 | 12.0287
[13 empty] | 343.4 | 343.4 | 11.2781
[13 empty] | 343.5 | 343.5 | 10.5257
[13 empty] | 343.6 | 343.6 | 9.7716
[13 empty] | 343.7 | 343.7 | 9.0158
[13 empty] | 343.8 | 343.8 | 8.2586
[13 empty] | 343.9 | 343.9 | 7.5001
[13 empty] | 344 | 344 | 6.7403
[13 empty] | 344.1 | 344.1 | 5.9795
[13 empty] | 344.2 | 344.2 | 5.2177
[13 empty] | 344.3 | 344.3 | 4.455
[13 empty] | 344.4 | 344.4 | 3.6916
[13 empty] | 344.5 | 344.5 | 2.9276
[13 empty] | 344.6 | 344.6 | 2.1631
[13 empty] | 344.7 | 344.7 | 1.3983
[13 empty] | 344.8 | 344.8 | 0.63323
[13 empty] | 344.9 | 344.9 | 0.13193
[13 empty] | 345 | 345 | 0.89706
[13 empty] | 345.1 | 345.1 | 1.6621
[13 empty] | 345.2 | 345.2 | 2.4268
[13 empty] | 345.3 | 345.3 | 3.1911
[13 empty] | 345.4 | 345.4 | 3.9549
[13 empty] | 345.5 | 345.5 | 4.7181
[13 empty] | 345.6 | 345.6 | 5.4805
[13 empty] | 345.7 | 345.7 | 6.242
[13 empty] | 345.8 | 345.8 | 7.0025
[13 empty] | 345.9 | 345.9 | 7.7618
[13 empty] | 346 | 346 | 8.5199
[13 empty] | 346.1 | 346.1 | 9.2766
[13 empty] | 346.2 | 346.2 | 10.0318
[13 empty] | 346.3 | 346.3 | 10.7854
[13 empty] | 346.4 | 346.4 | 11.5372
[13 empty] | 346.5 | 346.5 | 12.2871
[13 empty] | 346.6 | 346.6 | 13.035
[13 empty] | 346.7 | 346.7 | 13.7808
[13 empty] | 346.8 | 346.8 | 14.5244
[13 empty] | 346.9 | 346.9 | 15.2656
[13 empty] | 347 | 347 | 16.0044
[13 empty] | 347.1 | 347.1 | 16.7405
[13 empty] | 347.2 | 347.2 | 17.4739
[13 empty] | 347.3 | 347.3 | 18.2044
[13 empty] | 347.4 | 347.4 | 18.932
[13 empty] | 347.5 | 347.5 | 19.6566
[13 empty] | 347.6 | 347.6 | 20.3779
[13 empty] | 347.7 | 347.7 | 21.0959
[13 empty] | 347.8 | 347.8 | 21.8105
[13 empty] | 347.9 | 347.9 | 22.5215
[13 empty] | 348 | 348 | 23.2289
[13 empty] | 348.1 | 348.1 | 23.9325
[13 empty] | 348.2 | 348.2 | 24.6322
[13 empty] | 348.3 | 348.3 | 25.3279
[13 empty] | 348.4 | 348.4 | 26.0194
[13 empty] | 348.5 | 348.5 | 26.7068
[13 empty] | 348.6 | 348.6 | 27.3898
[13 empty] | 348.7 | 348.7 | 28.0683
[13 empty] | 348.8 | 348.8 | 28.7423
[13 empty] | 348.9 | 348.9 | 29.4116
[13 empty] | 349 | 349 | 30.0761
[13 empty] | 349.1 | 349.1 | 30.7358
[13 empty] | 349.2 | 349.2 | 31.3904
[13 empty] | 349.3 | 349.3 | 32.0399
[13 empty] | 349.4 | 349.4 | 32.6842
[13 empty] | 349.5 | 349.5 | 33.3232
[13 empty] | 349.6 | 349.6 | 33.9568
[13 empty] | 349.7 | 349.7 | 34.5849
[13 empty] | 349.8 | 349.8 | 35.2073
[13 empty] | 349.9 | 349.9 | 35.824
[13 empty] | 350 | 350 | 36.4349
[13 empty] | 350.1 | 350.1 | 37.0399
[13 empty] | 350.2 | 350.2 | 37.6388
[13 empty] | 350.3 | 350.3 | 38.2316
[13 empty] | 350.4 | 350.4 | 38.8182
[13 empty] | 350.5 | 350.5 | 39.3985
[13 empty] | 350.6 | 350.6 | 39.9724
[13 empty] | 350.7 | 350.7 | 40.5397
[13 empty] | 350.8 | 350.8 | 41.1005
[13 empty] | 350.9 | 350.9 | 41.6546
[13 empty] | 351 | 351 | 42.2019
[13 empty] | 351.1 | 351.1 | 42.7424
[13 empty] | 351.2 | 351.2 | 43.2759
[13 empty] | 351.3 | 351.3 | 43.8024
[13 empty] | 351.4 | 351.4 | 44.3217
[13 empty] | 351.5 | 351.5 | 44.8338
[13 empty] | 351.6 | 351.6 | 45.3387
[13 empty] | 351.7 | 351.7 | 45.8362
[13 empty] | 351.8 | 351.8 | 46.3262
[13 empty] | 351.9 | 351.9 | 46.8087
[13 empty] | 352 | 352 | 47.2835
[13 empty] | 352.1 | 352.1 | 47.7507
[13 empty] | 352.2 | 352.2 | 48.2101
[13 empty] | 352.3 | 352.3 | 48.6617
[13 empty] | 352.4 | 352.4 | 49.1054
[13 empty] | 352.5 | 352.5 | 49.541
[13 empty] | 352.6 | 352.6 | 49.9687
[13 empty] | 352.7 | 352.7 | 50.3881
[13 empty] | 352.8 | 352.8 | 50.7994
[13 empty] | 352.9 | 352.9 | 51.2025
[13 empty] | 353 | 353 | 51.5972
[13 empty] | 353.1 | 353.1 | 51.9835
[13 empty] | 353.2 | 353.2 | 52.3614
[13 empty] | 353.3 | 353.3 | 52.7307
[13 empty] | 353.4 | 353.4 | 53.0915
[13 empty] | 353.5 | 353.5 | 53.4436
[13 empty] | 353.6 | 353.6 | 53.7871
[13 empty] | 353.7 | 353.7 | 54.1218
[13 empty] | 353.8 | 353.8 | 54.4476
[13 empty] | 353.9 | 353.9 | 54.7647
[13 empty] | 354 | 354 | 55.0728
[13 empty] | 354.1 | 354.1 | 55.372
[13 empty] | 354.2 | 354.2 | 55.6622
[13 empty] | 354.3 | 354.3 | 55.9433
[13 empty] | 354.4 | 354.4 | 56.2153
[13 empty] | 354.5 | 354.5 | 56.4782
[13 empty] | 354.6 | 354.6 | 56.7319
[13 empty] | 354.7 | 354.7 | 56.9763
[13 empty] | 354.8 | 354.8 | 57.2115
[13 empty] | 354.9 | 354.9 | 57.4374
[13 empty] | 355 | 355 | 57.654
[13 empty] | 355.1 | 355.1 | 57.8612
[13 empty] | 355.2 | 355.2 | 58.0589
[13 empty] | 355.3 | 355.3 | 58.2473
[13 empty] | 355.4 | 355.4 | 58.4261
[13 empty] | 355.5 | 355.5 | 58.5955
[13 empty] | 355.6 | 355.6 | 58.7553
[13 empty] | 355.7 | 355.7 | 58.9056
[13 empty] | 355.8 | 355.8 | 59.0462
[13 empty] | 355.9 | 355.9 | 59.1773
[13 empty] | 356 | 356 | 59.2988
[13 empty] | 356.1 | 356.1 | 59.4106
[13 empty] | 356.2 | 356.2 | 59.5128
[13 empty] | 356.3 | 356.3 | 59.6052
[13 empty] | 356.4 | 356.4 | 59.688
[13 empty] | 356.5 | 356.5 | 59.7611
[13 empty] | 356.6 | 356.6 | 59.8244
[13 empty] | 356.7 | 356.7 | 59.8781
[13 empty] | 356.8 | 356.8 | 59.922
[13 empty] | 356.9 | 356.9 | 59.9561
[13 empty] | 357 | 357 | 59.9805
[13 empty] | 357.1 | 357.1 | 59.9951
[13 empty] | 357.2 | 357.2 | 60
[13 empty] | 357.3 | 357.3 | 59.9951
[13 empty] | 357.4 | 357.4 | 59.9805
[13 empty] | 357.5 | 357.5 | 59.9561
[13 empty] | 357.6 | 357.6 | 59.922
[13 empty] | 357.7 | 357.7 | 59.8781
[13 empty] | 357.8 | 357.8 | 59.8244
[13 empty] | 357.9 | 357.9 | 59.7611
[13 empty] | 358 | 358 | 59.688
[13 empty] | 358.1 | 358.1 | 59.6052
[13 empty] | 358.2 | 358.2 | 59.5128
[13 empty] | 358.3 | 358.3 | 59.4106
[13 empty] | 358.4 | 358.4 | 59.2988
[13 empty] | 358.5 | 358.5 | 59.1773
[13 empty] | 358.6 | 358.6 | 59.0462
[13 empty] | 358.7 | 358.7 | 58.9056
[13 empty] | 358.8 | 358.8 | 58.7553
[13 empty] | 358.9 | 358.9 | 58.5955
[13 empty] | 359 | 359 | 58.4261
[13 empty] | 359.1 | 359.1 | 58.2473
[13 empty] | 359.2 | 359.2 | 58.0589
[13 empty] | 359.3 | 359.3 | 57.8612
[13 empty] | 359.4 | 359.4 | 57.654
[13 empty] | 359.5 | 359.5 | 57.4374
[13 empty] | 359.6 | 359.6 | 57.2115
[13 empty] | 359.7 | 359.7 | 56.9763
[13 empty] | 359.8 | 359.8 | 56.7319
[13 empty] | 359.9 | 359.9 | 56.4782
[13 empty] | 360 | 360 | 56.2153
[13 empty] | 360.1 | 360.1 | 55.9433
[13 empty] | 360.2 | 360.2 | 55.6622
[13 empty] | 360.3 | 360.3 | 55.372
[13 empty] | 360.4 | 360.4 | 55.0728
[13 empty] | 360.5 | 360.5 | 54.7647
[13 empty] | 360.6 | 360.6 | 54.4476
[13 empty] | 360.7 | 360.7 | 54.1218
[13 empty] | 360.8 | 360.8 | 53.7871
[13 empty] | 360.9 | 360.9 | 53.4436
[13 empty] | 361 | 361 | 53.0915
[13 empty] | 361.1 | 361.1 | 52.7307
[13 empty] | 361.2 | 361.2 | 52.3614
[13 empty] | 361.3 | 361.3 | 51.9835
[13 empty] | 361.4 | 361.4 | 51.5972
[13 empty] | 361.5 | 361.5 | 51.2025
[13 empty] | 361.6 | 361.6 | 50.7994
[13 empty] | 361.7 | 361.7 | 50.3881
[13 empty] | 361.8 | 361.8 | 49.9687
[13 empty] | 361.9 | 361.9 | 49.541
[13 empty] | 362 | 362 | 49.1054
[13 empty] | 362.1 | 362.1 | 48.6617
[13 empty] | 362.2 | 362.2 | 48.2101
[13 empty] | 362.3 | 362.3 | 47.7507
[13 empty] | 362.4 | 362.4 | 47.2835
[13 empty] | 362.5 | 362.5 | 46.8087
[13 empty] | 362.6 | 362.6 | 46.3262
[13 empty] | 362.7 | 362.7 | 45.8362
[13 empty] | 362.8 | 362.8 | 45.3387
[13 empty] | 362.9 | 362.9 | 44.8338
[13 empty] | 363 | 363 | 44.3217
[13 empty] | 363.1 | 363.1 | 43.8024
[13 empty] | 363.2 | 363.2 | 43.2759
[13 empty] | 363.3 | 363.3 | 42.7424
[13 empty] | 363.4 | 363.4 | 42.2019
[13 empty] | 363.5 | 363.5 | 41.6546
[13 empty] | 363.6 | 363.6 | 41.1005
[13 empty] | 363.7 | 363.7 | 40.5397
[13 empty] | 363.8 | 363.8 | 39.9724
[13 empty] | 363.9 | 363.9 | 39.3985
[13 empty] | 364 | 364 | 38.8182
[13 empty] | 364.1 | 364.1 | 38.2316
[13 empty] | 364.2 | 364.2 | 37.6388
[13 empty] | 364.3 | 364.3 | 37.0399
[13 empty] | 364.4 | 364.4 | 36.4349
[13 empty] | 364.5 | 364.5 | 35.824
[13 empty] | 364.6 | 364.6 | 35.2073
[13 empty] | 364.7 | 364.7 | 34.5849
[13 empty] | 364.8 | 364.8 | 33.9568
[13 empty] | 364.9 | 364.9 | 33.3232
[13 empty] | 365 | 365 | 32.6842
[13 empty] | 365.1 | 365.1 | 32.0399
[13 empty] | 365.2 | 365.2 | 31.3904
[13 empty] | 365.3 | 365.3 | 30.7358
[13 empty] | 365.4 | 365.4 | 30.0761
[13 empty] | 365.5 | 365.5 | 29.4116
[13 empty] | 365.6 | 365.6 | 28.7423
[13 empty] | 365.7 | 365.7 | 28.0683
[13 empty] | 365.8 | 365.8 | 27.3898
[13 empty] | 365.9 | 365.9 | 26.7068
[13 empty] | 366 | 366 | 26.0194
[13 empty] | 366.1 | 366.1 | 25.3279
[13 empty] | 366.2 | 366.2 | 24.6322
[13 empty] | 366.3 | 366.3 | 23.9325
[13 empty] | 366.4 | 366.4 | 23.2289
[13 empty] | 366.5 | 366.5 | 22.5215
[13 empty] | 366.6 | 366.6 | 21.8105
[13 empty] | 366.7 | 366.7 | 21.0959
[13 empty] | 366.8 | 366.8 | 20.3779
[13 empty] | 366.9 | 366.9 | 19.6566
[13 empty] | 367 | 367 | 18.932
[13 empty] | 367.1 | 367.1 | 18.2044
[13 empty] | 367.2 | 367.2 | 17.4739
[13 empty] | 367.3 | 367.3 | 16.7405
[13 empty] | 367.4 | 367.4 | 16.0044
[13 empty] | 367.5 | 367.5 | 15.2656
[13 empty] | 367.6 | 367.6 | 14.5244
[13 empty] | 367.7 | 367.7 | 13.7808
[13 empty] | 367.8 | 367.8 | 13.035
[13 empty] | 367.9 | 367.9 | 12.2871
[13 empty] | 368 | 368 | 11.5372
[13 empty] | 368.1 | 368.1 | 10.7854
[13 empty] | 368.2 | 368.2 | 10.0318
[13 empty] | 368.3 | 368.3 | 9.2766
[13 empty] | 368.4 | 368.4 | 8.5199
[13 empty] | 368.5 | 368.5 | 7.7618
[13 empty] | 368.6 | 368.6 | 7.0025
[13 empty] | 368.7 | 368.7 | 6.242
[13 empty] | 368.8 | 368.8 | 5.4805
[13 empty] | 368.9 | 368.9 | 4.7181
[13 empty] | 369 | 369 | 3.9549
[13 empty] | 369.1 | 369.1 | 3.1911
[13 empty] | 369.2 | 369.2 | 2.4268
[13 empty] | 369.3 | 369.3 | 1.6621
[13 empty] | 369.4 | 369.4 | 0.89706
[13 empty] | 369.5 | 369.5 | 0.13193
[13 empty] | 369.6 | 369.6 | 0.63323
[13 empty] | 369.7 | 369.7 | 1.3983
[13 empty] | 369.8 | 369.8 | 2.1631
[13 empty] | 369.9 | 369.9 | 2.9276
[13 empty] | 370 | 370 | 3.6916
[13 empty] | 370.1 | 370.1 | 4.455
[13 empty] | 370.2 | 370.2 | 5.2177
[13 empty] | 370.3 | 370.3 | 5.9795
[13 empty] | 370.4 | 370.4 | 6.7403
[13 empty] | 370.5 | 370.5 | 7.5001
[13 empty] | 370.6 | 370.6 | 8.2586
[13 empty] | 370.7 | 370.7 | 9.0158
[13 empty] | 370.8 | 370.8 | 9.7716
[13 empty] | 370.9 | 370.9 | 10.5257
[13 empty] | 371 | 371 | 11.2781
[13 empty] | 371.1 | 371.1 | 12.0287
[13 empty] | 371.2 | 371.2 | 12.7774
[13 empty] | 371.3 | 371.3 | 13.5239
[13 empty] | 371.4 | 371.4 | 14.2683
[13 empty] | 371.5 | 371.5 | 15.0103
[13 empty] | 371.6 | 371.6 | 15.7499
[13 empty] | 371.7 | 371.7 | 16.4869
[13 empty] | 371.8 | 371.8 | 17.2213
[13 empty] | 371.9 | 371.9 | 17.9529
[13 empty] | 372 | 372 | 18.6815
[13 empty] | 372.1 | 372.1 | 19.4071
[13 empty] | 372.2 | 372.2 | 20.1295
[13 empty] | 372.3 | 372.3 | 20.8487
[13 empty] | 372.4 | 372.4 | 21.5645
[13 empty] | 372.5 | 372.5 | 22.2767
[13 empty] | 372.6 | 372.6 | 22.9854
[13 empty] | 372.7 | 372.7 | 23.6903
[13 empty] | 372.8 | 372.8 | 24.3913
[13 empty] | 372.9 | 372.9 | 25.0884
[13 empty] | 373 | 373 | 25.7814
[13 empty] | 373.1 | 373.1 | 26.4703
[13 empty] | 373.2 | 373.2 | 27.1548
[13 empty] | 373.3 | 373.3 | 27.8349
[13 empty] | 373.4 | 373.4 | 28.5104
[13 empty] | 373.5 | 373.5 | 29.1814
[13 empty] | 373.6 | 373.6 | 29.8475
[13 empty] | 373.7 | 373.7 | 30.5089
[13 empty] | 373.8 | 373.8 | 31.1652
[13 empty] | 373.9 | 373.9 | 31.8165
[13 empty] | 374 | 374 | 32.4627
[13 empty] | 374.1 | 374.1 | 33.1035
[13 empty] | 374.2 | 374.2 | 33.739
[13 empty] | 374.3 | 374.3 | 34.3689
[13 empty] | 374.4 | 374.4 | 34.9933
[13 empty] | 374.5 | 374.5 | 35.612
[13 empty] | 374.6 | 374.6 | 36.2249
[13 empty] | 374.7 | 374.7 | 36.8319
[13 empty] | 374.8 | 374.8 | 37.433
[13 empty] | 374.9 | 374.9 | 38.0279
[13 empty] | 375 | 375 | 38.6166
[13 empty] | 375.1 | 375.1 | 39.1991
[13 empty] | 375.2 | 375.2 | 39.7752
[13 empty] | 375.3 | 375.3 | 40.3448
[13 empty] | 375.4 | 375.4 | 40.9079
[13 empty] | 375.5 | 375.5 | 41.4643
[13 empty] | 375.6 | 375.6 | 42.014
[13 empty] | 375.7 | 375.7 | 42.5568
[13 empty] | 375.8 | 375.8 | 43.0927
[13 empty] | 375.9 | 375.9 | 43.6216
[13 empty] | 376 | 376 | 44.1434
[13 empty] | 376.1 | 376.1 | 44.6581
[13 empty] | 376.2 | 376.2 | 45.1654
[13 empty] | 376.3 | 376.3 | 45.6655
[13 empty] | 376.4 | 376.4 | 46.1581
[13 empty] | 376.5 | 376.5 | 46.6431
[13 empty] | 376.6 | 376.6 | 47.1206
[13 empty] | 376.7 | 376.7 | 47.5905
[13 empty] | 376.8 | 376.8 | 48.0526
[13 empty] | 376.9 | 376.9 | 48.5069
[13 empty] | 377 | 377 | 48.9533
[13 empty] | 377.1 | 377.1 | 49.3917
[13 empty] | 377.2 | 377.2 | 49.8221
[13 empty] | 377.3 | 377.3 | 50.2444
[13 empty] | 377.4 | 377.4 | 50.6585
[13 empty] | 377.5 | 377.5 | 51.0644
[13 empty] | 377.6 | 377.6 | 51.462
[13 empty] | 377.7 | 377.7 | 51.8512
[13 empty] | 377.8 | 377.8 | 52.232
[13 empty] | 377.9 | 377.9 | 52.6043
[13 empty] | 378 | 378 | 52.968
[13 empty] | 378.1 | 378.1 | 53.3232
[13 empty] | 378.2 | 378.2 | 53.6696
[13 empty] | 378.3 | 378.3 | 54.0073
[13 empty] | 378.4 | 378.4 | 54.3363
[13 empty] | 378.5 | 378.5 | 54.6564
[13 empty] | 378.6 | 378.6 | 54.9676
[13 empty] | 378.7 | 378.7 | 55.2698
[13 empty] | 378.8 | 378.8 | 55.5631
[13 empty] | 378.9 | 378.9 | 55.8474
[13 empty] | 379 | 379 | 56.1225
[13 empty] | 379.1 | 379.1 | 56.3886
[13 empty] | 379.2 | 379.2 | 56.6454
[13 empty] | 379.3 | 379.3 | 56.8931
[13 empty] | 379.4 | 379.4 | 57.1315
[13 empty] | 379.5 | 379.5 | 57.3606
[13 empty] | 379.6 | 379.6 | 57.5804
[13 empty] | 379.7 | 379.7 | 57.7908
[13 empty] | 379.8 | 379.8 | 57.9918
[13 empty] | 379.9 | 379.9 | 58.1834
[13 empty] | 380 | 380 | 58.3655
[13 empty] | 380.1 | 380.1 | 58.5382
[13 empty] | 380.2 | 380.2 | 58.7013
[13 empty] | 380.3 | 380.3 | 58.8548
[13 empty] | 380.4 | 380.4 | 58.9988
[13 empty] | 380.5 | 380.5 | 59.1332
[13 empty] | 380.6 | 380.6 | 59.258
[13 empty] | 380.7 | 380.7 | 59.3731
[13 empty] | 380.8 | 380.8 | 59.4786
[13 empty] | 380.9 | 380.9 | 59.5744
[13 empty] | 381 | 381 | 59.6606
[13 empty] | 381.1 | 381.1 | 59.737
[13 empty] | 381.2 | 381.2 | 59.8037
[13 empty] | 381.3 | 381.3 | 59.8607
[13 empty] | 381.4 | 381.4 | 59.9079
[13 empty] | 381.5 | 381.5 | 59.9454
[13 empty] | 381.6 | 381.6 | 59.9732
[13 empty] | 381.7 | 381.7 | 59.9912
[13 empty] | 381.8 | 381.8 | 59.9994
[13 empty] | 381.9 | 381.9 | 59.9979
[13 empty] | 382 | 382 | 59.9866
[13 empty] | 382.1 | 382.1 | 59.9656
[13 empty] | 382.2 | 382.2 | 59.9348
[13 empty] | 382.3 | 382.3 | 59.8943
[13 empty] | 382.4 | 382.4 | 59.844
[13 empty] | 382.5 | 382.5 | 59.784
[13 empty] | 382.6 | 382.6 | 59.7143
[13 empty] | 382.7 | 382.7 | 59.6349
[13 empty] | 382.8 | 382.8 | 59.5457
[13 empty] | 382.9 | 382.9 | 59.4469
[13 empty] | 383 | 383 | 59.3384
[13 empty] | 383.1 | 383.1 | 59.2203
[13 empty] | 383.2 | 383.2 | 59.0925
[13 empty] | 383.3 | 383.3 | 58.9552
[13 empty] | 383.4 | 383.4 | 58.8082
[13 empty] | 383.5 | 383.5 | 58.6517
[13 empty] | 383.6 | 383.6 | 58.4856
[13 empty] | 383.7 | 383.7 | 58.31
[13 empty] | 383.8 | 383.8 | 58.125
[13 empty] | 383.9 | 383.9 | 57.9304
[13 empty] | 384 | 384 | 57.7265
[13 empty] | 384.1 | 384.1 | 57.5132
[13 empty] | 384.2 | 384.2 | 57.2905
[13 empty] | 384.3 | 384.3 | 57.0585
[13 empty] | 384.4 | 384.4 | 56.8172
[13 empty] | 384.5 | 384.5 | 56.5667
[13 empty] | 384.6 | 384.6 | 56.307
[13 empty] | 384.7 | 384.7 | 56.0381
[13 empty] | 384.8 | 384.8 | 55.7601
[13 empty] | 384.9 | 384.9 | 55.4731
[13 empty] | 385 | 385 | 55.177
[13 empty] | 385.1 | 385.1 | 54.8719
[13 empty] | 385.2 | 385.2 | 54.558
[13 empty] | 385.3 | 385.3 | 54.2351
[13 empty] | 385.4 | 385.4 | 53.9035
[13 empty] | 385.5 | 385.5 | 53.563
[13 empty] | 385.6 | 385.6 | 53.2139
[13 empty] | 385.7 | 385.7 | 52.8561
[13 empty] | 385.8 | 385.8 | 52.4897
[13 empty] | 385.9 | 385.9 | 52.1148
[13 empty] | 386 | 386 | 51.7313
[13 empty] | 386.1 | 386.1 | 51.3395
[13 empty] | 386.2 | 386.2 | 50.9394
[13 empty] | 386.3 | 386.3 | 50.5309
[13 empty] | 386.4 | 386.4 | 50.1142
[13 empty] | 386.5 | 386.5 | 49.6894
[13 empty] | 386.6 | 386.6 | 49.2565
[13 empty] | 386.7 | 386.7 | 48.8156
[13 empty] | 386.8 | 386.8 | 48.3667
[13 empty] | 386.9 | 386.9 | 47.91
[13 empty] | 387 | 387 | 47.4455
[13 empty] | 387.1 | 387.1 | 46.9733
[13 empty] | 387.2 | 387.2 | 46.4934
[13 empty] | 387.3 | 387.3 | 46.006
[13 empty] | 387.4 | 387.4 | 45.5111
[13 empty] | 387.5 | 387.5 | 45.0088
[13 empty] | 387.6 | 387.6 | 44.4991
[13 empty] | 387.7 | 387.7 | 43.9823
[13 empty] | 387.8 | 387.8 | 43.4582
[13 empty] | 387.9 | 387.9 | 42.9271
[13 empty] | 388 | 388 | 42.3891
[13 empty] | 388.1 | 388.1 | 41.8441
[13 empty] | 388.2 | 388.2 | 41.2923
[13 empty] | 388.3 | 388.3 | 40.7339
[13 empty] | 388.4 | 388.4 | 40.1687
[13 empty] | 388.5 | 388.5 | 39.5971
[13 empty] | 388.6 | 388.6 | 39.019
[13 empty] | 388.7 | 388.7 | 38.4346
[13 empty] | 388.8 | 388.8 | 37.8439
[13 empty] | 388.9 | 388.9 | 37.2471
[13 empty] | 389 | 389 | 36.6442
[13 empty] | 389.1 | 389.1 | 36.0353
[13 empty] | 389.2 | 389.2 | 35.4206
[13 empty] | 389.3 | 389.3 | 34.8002
[13 empty] | 389.4 | 389.4 | 34.174
[13 empty] | 389.5 | 389.5 | 33.5423
[13 empty] | 389.6 | 389.6 | 32.9052
[13 empty] | 389.7 | 389.7 | 32.2627
[13 empty] | 389.8 | 389.8 | 31.615
[13 empty] | 389.9 | 389.9 | 30.9621
[13 empty] | 390 | 390 | 30.3042
[13 empty] | 390.1 | 390.1 | 29.6413
[13 empty] | 390.2 | 390.2 | 28.9736
[13 empty] | 390.3 | 390.3 | 28.3013
[13 empty] | 390.4 | 390.4 | 27.6243
[13 empty] | 390.5 | 390.5 | 26.9428
[13 empty] | 390.6 | 390.6 | 26.2569
[13 empty] | 390.7 | 390.7 | 25.5668
[13 empty] | 390.8 | 390.8 | 24.8725
[13 empty] | 390.9 | 390.9 | 24.1742
[13 empty] | 391 | 391 | 23.4719
[13 empty] | 391.1 | 391.1 | 22.7659
[13 empty] | 391.2 | 391.2 | 22.0561
[13 empty] | 391.3 | 391.3 | 21.3427
[13 empty] | 391.4 | 391.4 | 20.6259
[13 empty] | 391.5 | 391.5 | 19.9057
[13 empty] | 391.6 | 391.6 | 19.1822
[13 empty] | 391.7 | 391.7 | 18.4557
[13 empty] | 391.8 | 391.8 | 17.7261
[13 empty] | 391.9 | 391.9 | 16.9937
[13 empty] | 392 | 392 | 16.2585
[13 empty] | 392.1 | 392.1 | 15.5206
[13 empty] | 392.2 | 392.2 | 14.7803
[13 empty] | 392.3 | 392.3 | 14.0375
[13 empty] | 392.4 | 392.4 | 13.2925
[13 empty] | 392.5 | 392.5 | 12.5452
[13 empty] | 392.6 | 392.6 | 11.796
[13 empty] | 392.7 | 392.7 | 11.0448
[13 empty] | 392.8 | 392.8 | 10.2918
[13 empty] | 392.9 | 392.9 | 9.5372
[13 empty] | 393 | 393 | 8.781
[13 empty] | 393.1 | 393.1 | 8.0234
[13 empty] | 393.2 | 393.2 | 7.2644
[13 empty] | 393.3 | 393.3 | 6.5043
[13 empty] | 393.4 | 393.4 | 5.7432
[13 empty] | 393.5 | 393.5 | 4.9811
[13 empty] | 393.6 | 393.6 | 4.2181
[13 empty] | 393.7 | 393.7 | 3.4545
[13 empty] | 393.8 | 393.8 | 2.6904
[13 empty] | 393.9 | 393.9 | 1.9258
[13 empty] | 394 | 394 | 1.1609
[13 empty] | 394.1 | 394.1 | 0.39577
[13 empty] | 394.2 | 394.2 | 0.36939
[13 empty] | 394.3 | 394.3 | 1.1345
[13 empty] | 394.4 | 394.4 | 1.8994
[13 empty] | 394.5 | 394.5 | 2.664
[13 empty] | 394.6 | 394.6 | 3.4282
[13 empty] | 394.7 | 394.7 | 4.1918
[13 empty] | 394.8 | 394.8 | 4.9548
[13 empty] | 394.9 | 394.9 | 5.7169
[13 empty] | 395 | 395 | 6.4781
[13 empty] | 395.1 | 395.1 | 7.2382
[13 empty] | 395.2 | 395.2 | 7.9972
[13 empty] | 395.3 | 395.3 | 8.7549
[13 empty] | 395.4 | 395.4 | 9.5111
[13 empty] | 395.5 | 395.5 | 10.2658
[13 empty] | 395.6 | 395.6 | 11.0189
[13 empty] | 395.7 | 395.7 | 11.7701
[13 empty] | 395.8 | 395.8 | 12.5194
[13 empty] | 395.9 | 395.9 | 13.2667
[13 empty] | 396 | 396 | 14.0119
[13 empty] | 396.1 | 396.1 | 14.7547
[13 empty] | 396.2 | 396.2 | 15.4952
[13 empty] | 396.3 | 396.3 | 16.2331
[13 empty] | 396.4 | 396.4 | 16.9684
[13 empty] | 396.5 | 396.5 | 17.7009
[13 empty] | 396.6 | 396.6 | 18.4306
[13 empty] | 396.7 | 396.7 | 19.1572
[13 empty] | 396.8 | 396.8 | 19.8808
[13 empty] | 396.9 | 396.9 | 20.6011
[13 empty] | 397 | 397 | 21.318
[13 empty] | 397.1 | 397.1 | 22.0315
[13 empty] | 397.2 | 397.2 | 22.7414
[13 empty] | 397.3 | 397.3 | 23.4476
[13 empty] | 397.4 | 397.4 | 24.15
[13 empty] | 397.5 | 397.5 | 24.8485
[13 empty] | 397.6 | 397.6 | 25.5429
[13 empty] | 397.7 | 397.7 | 26.2332
[13 empty] | 397.8 | 397.8 | 26.9192
[13 empty] | 397.9 | 397.9 | 27.6008
[13 empty] | 398 | 398 | 28.278
[13 empty] | 398.1 | 398.1 | 28.9505
[13 empty] | 398.2 | 398.2 | 29.6184
[13 empty] | 398.3 | 398.3 | 30.2814
[13 empty] | 398.4 | 398.4 | 30.9395
[13 empty] | 398.5 | 398.5 | 31.5925
[13 empty] | 398.6 | 398.6 | 32.2404
[13 empty] | 398.7 | 398.7 | 32.8831
[13 empty] | 398.8 | 398.8 | 33.5205
[13 empty] | 398.9 | 398.9 | 34.1523
[13 empty] | 399 | 399 | 34.7787
[13 empty] | 399.1 | 399.1 | 35.3993
[13 empty] | 399.2 | 399.2 | 36.0142
[13 empty] | 399.3 | 399.3 | 36.6233
[13 empty] | 399.4 | 399.4 | 37.2264
[13 empty] | 399.5 | 399.5 | 37.8234
[13 empty] | 399.6 | 399.6 | 38.4143
[13 empty] | 399.7 | 399.7 | 38.999
[13 empty] | 399.8 | 399.8 | 39.5773
[13 empty] | 399.9 | 399.9 | 40.1491
[13 empty] | 400 | 400 | 40.7145
[13 empty] | 400.1 | 400.1 | 41.2732
[13 empty] | 400.2 | 400.2 | 41.8252
[13 empty] | 400.3 | 400.3 | 42.3704
[13 empty] | 400.4 | 400.4 | 42.9087
[13 empty] | 400.5 | 400.5 | 43.44
[13 empty] | 400.6 | 400.6 | 43.9643
[13 empty] | 400.7 | 400.7 | 44.4814
[13 empty] | 400.8 | 400.8 | 44.9913
[13 empty] | 400.9 | 400.9 | 45.4939
[13 empty] | 401 | 401 | 45.989
[13 empty] | 401.1 | 401.1 | 46.4767
[13 empty] | 401.2 | 401.2 | 46.9569
[13 empty] | 401.3 | 401.3 | 47.4293
[13 empty] | 401.4 | 401.4 | 47.8941
[13 empty] | 401.5 | 401.5 | 48.3511
[13 empty] | 401.6 | 401.6 | 48.8002
[13 empty] | 401.7 | 401.7 | 49.2414
[13 empty] | 401.8 | 401.8 | 49.6746
[13 empty] | 401.9 | 401.9 | 50.0997
[13 empty] | 402 | 402 | 50.5167
[13 empty] | 402.1 | 402.1 | 50.9254
[13 empty] | 402.2 | 402.2 | 51.3259
[13 empty] | 402.3 | 402.3 | 51.718
[13 empty] | 402.4 | 402.4 | 52.1017
[13 empty] | 402.5 | 402.5 | 52.4769
[13 empty] | 402.6 | 402.6 | 52.8436
[13 empty] | 402.7 | 402.7 | 53.2017
[13 empty] | 402.8 | 402.8 | 53.5511
[13 empty] | 402.9 | 402.9 | 53.8919
[13 empty] | 403 | 403 | 54.2238
[13 empty] | 403.1 | 403.1 | 54.547
[13 empty] | 403.2 | 403.2 | 54.8613
[13 empty] | 403.3 | 403.3 | 55.1666
[13 empty] | 403.4 | 403.4 | 55.463
[13 empty] | 403.5 | 403.5 | 55.7504
[13 empty] | 403.6 | 403.6 | 56.0287
[13 empty] | 403.7 | 403.7 | 56.2979
[13 empty] | 403.8 | 403.8 | 56.5579
[13 empty] | 403.9 | 403.9 | 56.8087
[13 empty] | 404 | 404 | 57.0503
[13 empty] | 404.1 | 404.1 | 57.2826
[13 empty] | 404.2 | 404.2 | 57.5056
[13 empty] | 404.3 | 404.3 | 57.7193
[13 empty] | 404.4 | 404.4 | 57.9236
[13 empty] | 404.5 | 404.5 | 58.1184
[13 empty] | 404.6 | 404.6 | 58.3038
[13 empty] | 404.7 | 404.7 | 58.4797
[13 empty] | 404.8 | 404.8 | 58.6461
[13 empty] | 404.9 | 404.9 | 58.803
[13 empty] | 405 | 405 | 58.9502
[13 empty] | 405.1 | 405.1 | 59.088
[13 empty] | 405.2 | 405.2 | 59.2161
[13 empty] | 405.3 | 405.3 | 59.3345
[13 empty] | 405.4 | 405.4 | 59.4433
[13 empty] | 405.5 | 405.5 | 59.5425
[13 empty] | 405.6 | 405.6 | 59.632
[13 empty] | 405.7 | 405.7 | 59.7117
[13 empty] | 405.8 | 405.8 | 59.7818
[13 empty] | 405.9 | 405.9 | 59.8421
[13 empty] | 406 | 406 | 59.8927
[13 empty] | 406.1 | 406.1 | 59.9336
[13 empty] | 406.2 | 406.2 | 59.9647
[13 empty] | 406.3 | 406.3 | 59.9861
[13 empty] | 406.4 | 406.4 | 59.9977
[13 empty] | 406.5 | 406.5 | 59.9995
[13 empty] | 406.6 | 406.6 | 59.9916
[13 empty] | 406.7 | 406.7 | 59.974
[13 empty] | 406.8 | 406.8 | 59.9465
[13 empty] | 406.9 | 406.9 | 59.9094
[13 empty] | 407 | 407 | 59.8625
[13 empty] | 407.1 | 407.1 | 59.8058
[13 empty] | 407.2 | 407.2 | 59.7394
[13 empty] | 407.3 | 407.3 | 59.6634
[13 empty] | 407.4 | 407.4 | 59.5776
[13 empty] | 407.5 | 407.5 | 59.4821
[13 empty] | 407.6 | 407.6 | 59.3769
[13 empty] | 407.7 | 407.7 | 59.2621
[13 empty] | 407.8 | 407.8 | 59.1377
[13 empty] | 407.9 | 407.9 | 59.0036
[13 empty] | 408 | 408 | 58.8599
[13 empty] | 408.1 | 408.1 | 58.7067
[13 empty] | 408.2 | 408.2 | 58.5439
[13 empty] | 408.3 | 408.3 | 58.3716
[13 empty] | 408.4 | 408.4 | 58.1898
[13 empty] | 408.5 | 408.5 | 57.9986
[13 empty] | 408.6 | 408.6 | 57.7979
[13 empty] | 408.7 | 408.7 | 57.5878
[13 empty] | 408.8 | 408.8 | 57.3683
[13 empty] | 408.9 | 408.9 | 57.1395
[13 empty] | 409 | 409 | 56.9015
[13 empty] | 409.1 | 409.1 | 56.6541
[13 empty] | 409.2 | 409.2 | 56.3976
[13 empty] | 409.3 | 409.3 | 56.1319
[13 empty] | 409.4 | 409.4 | 55.857
[13 empty] | 409.5 | 409.5 | 55.5731
[13 empty] | 409.6 | 409.6 | 55.2801
[13 empty] | 409.7 | 409.7 | 54.9781
[13 empty] | 409.8 | 409.8 | 54.6672
[13 empty] | 409.9 | 409.9 | 54.3475
[13 empty] | 410 | 410 | 54.0188
[13 empty] | 410.1 | 410.1 | 53.6814
[13 empty] | 410.2 | 410.2 | 53.3353
[13 empty] | 410.3 | 410.3 | 52.9804
[13 empty] | 410.4 | 410.4 | 52.617
[13 empty] | 410.5 | 410.5 | 52.245
[13 empty] | 410.6 | 410.6 | 51.8645
[13 empty] | 410.7 | 410.7 | 51.4756
[13 empty] | 410.8 | 410.8 | 51.0783
[13 empty] | 410.9 | 410.9 | 50.6727
[13 empty] | 411 | 411 | 50.2588
[13 empty] | 411.1 | 411.1 | 49.8368
[13 empty] | 411.2 | 411.2 | 49.4067
[13 empty] | 411.3 | 411.3 | 48.9685
[13 empty] | 411.4 | 411.4 | 48.5224
[13 empty] | 411.5 | 411.5 | 48.0684
[13 empty] | 411.6 | 411.6 | 47.6066
[13 empty] | 411.7 | 411.7 | 47.137
[13 empty] | 411.8 | 411.8 | 46.6597
[13 empty] | 411.9 | 411.9 | 46.1749
[13 empty] | 412 | 412 | 45.6826
[13 empty] | 412.1 | 412.1 | 45.1828
[13 empty] | 412.2 | 412.2 | 44.6757
[13 empty] | 412.3 | 412.3 | 44.1613
[13 empty] | 412.4 | 412.4 | 43.6397
[13 empty] | 412.5 | 412.5 | 43.1111
[13 empty] | 412.6 | 412.6 | 42.5754
[13 empty] | 412.7 | 412.7 | 42.0328
[13 empty] | 412.8 | 412.8 | 41.4834
[13 empty] | 412.9 | 412.9 | 40.9272
[13 empty] | 413 | 413 | 40.3644
[13 empty] | 413.1 | 413.1 | 39.795
[13 empty] | 413.2 | 413.2 | 39.2191
[13 empty] | 413.3 | 413.3 | 38.6368
[13 empty] | 413.4 | 413.4 | 38.0483
[13 empty] | 413.5 | 413.5 | 37.4536
[13 empty] | 413.6 | 413.6 | 36.8528
[13 empty] | 413.7 | 413.7 | 36.246
[13 empty] | 413.8 | 413.8 | 35.6333
[13 empty] | 413.9 | 413.9 | 35.0148
[13 empty] | 414 | 414 | 34.3906
[13 empty] | 414.1 | 414.1 | 33.7608
[13 empty] | 414.2 | 414.2 | 33.1255
[13 empty] | 414.3 | 414.3 | 32.4848
[13 empty] | 414.4 | 414.4 | 31.8389
[13 empty] | 414.5 | 414.5 | 31.1878
[13 empty] | 414.6 | 414.6 | 30.5316
[13 empty] | 414.7 | 414.7 | 29.8704
[13 empty] | 414.8 | 414.8 | 29.2044
[13 empty] | 414.9 | 414.9 | 28.5336
[13 empty] | 415 | 415 | 27.8582
[13 empty] | 415.1 | 415.1 | 27.1783
[13 empty] | 415.2 | 415.2 | 26.4939
[13 empty] | 415.3 | 415.3 | 25.8053
[13 empty] | 415.4 | 415.4 | 25.1124
[13 empty] | 415.5 | 415.5 | 24.4154
[13 empty] | 415.6 | 415.6 | 23.7145
[13 empty] | 415.7 | 415.7 | 23.0098
[13 empty] | 415.8 | 415.8 | 22.3012
[13 empty] | 415.9 | 415.9 | 21.5891
[13 empty] | 416 | 416 | 20.8734
[13 empty] | 416.1 | 416.1 | 20.1544
[13 empty] | 416.2 | 416.2 | 19.432
[13 empty] | 416.3 | 416.3 | 18.7066
[13 empty] | 416.4 | 416.4 | 17.978
[13 empty] | 416.5 | 416.5 | 17.2466
[13 empty] | 416.6 | 416.6 | 16.5123
[13 empty] | 416.7 | 416.7 | 15.7754
[13 empty] | 416.8 | 416.8 | 15.0359
[13 empty] | 416.9 | 416.9 | 14.2939
[13 empty] | 417 | 417 | 13.5496
[13 empty] | 417.1 | 417.1 | 12.8031
[13 empty] | 417.2 | 417.2 | 12.0546
[13 empty] | 417.3 | 417.3 | 11.304
[13 empty] | 417.4 | 417.4 | 10.5517
[13 empty] | 417.5 | 417.5 | 9.7976
[13 empty] | 417.6 | 417.6 | 9.0419
[13 empty] | 417.7 | 417.7 | 8.2848
[13 empty] | 417.8 | 417.8 | 7.5263
[13 empty] | 417.9 | 417.9 | 6.7666
[13 empty] | 418 | 418 | 6.0057
[13 empty] | 418.1 | 418.1 | 5.2439
[13 empty] | 418.2 | 418.2 | 4.4813
[13 empty] | 418.3 | 418.3 | 3.7179
[13 empty] | 418.4 | 418.4 | 2.9539
[13 empty] | 418.5 | 418.5 | 2.1895
[13 empty] | 418.6 | 418.6 | 1.4247
[13 empty] | 418.7 | 418.7 | 0.65962
[13 empty] | 418.8 | 418.8 | 0.10554
[13 empty] | 418.9 | 418.9 | 0.87068
[13 empty] | 419 | 419 | 1.6357
[13 empty] | 419.1 | 419.1 | 2.4004
[13 empty] | 419.2 | 419.2 | 3.1647
[13 empty] | 419.3 | 419.3 | 3.9286
[13 empty] | 419.4 | 419.4 | 4.6918
[13 empty] | 419.5 | 419.5 | 5.4542
[13 empty] | 419.6 | 419.6 | 6.2157
[13 empty] | 419.7 | 419.7 | 6.9763
[13 empty] | 419.8 | 419.8 | 7.7356
[13 empty] | 419.9 | 419.9 | 8.4938
[13 empty] | 420 | 420 | 9.2505
[13 empty] | 420.1 | 420.1 | 10.0058
[13 empty] | 420.2 | 420.2 | 10.7594
[13 empty] | 420.3 | 420.3 | 11.5113
[13 empty] | 420.4 | 420.4 | 12.2613
[13 empty] | 420.5 | 420.5 | 13.0093
[13 empty] | 420.6 | 420.6 | 13.7552
[13 empty] | 420.7 | 420.7 | 14.4988
[13 empty] | 420.8 | 420.8 | 15.2401
[13 empty] | 420.9 | 420.9 | 15.9789
[13 empty] | 421 | 421 | 16.7151
[13 empty] | 421.1 | 421.1 | 17.4486
[13 empty] | 421.2 | 421.2 | 18.1793
[13 empty] | 421.3 | 421.3 | 18.907
[13 empty] | 421.4 | 421.4 | 19.6316
[13 empty] | 421.5 | 421.5 | 20.3531
[13 empty] | 421.6 | 421.6 | 21.0712
[13 empty] | 421.7 | 421.7 | 21.7859
[13 empty] | 421.8 | 421.8 | 22.4971
[13 empty] | 421.9 | 421.9 | 23.2046
[13 empty] | 422 | 422 | 23.9083
[13 empty] | 422.1 | 422.1 | 24.6081
[13 empty] | 422.2 | 422.2 | 25.3039
[13 empty] | 422.3 | 422.3 | 25.9957
[13 empty] | 422.4 | 422.4 | 26.6832
[13 empty] | 422.5 | 422.5 | 27.3663
[13 empty] | 422.6 | 422.6 | 28.045
[13 empty] | 422.7 | 422.7 | 28.7191
[13 empty] | 422.8 | 422.8 | 29.3886
[13 empty] | 422.9 | 422.9 | 30.0533
[13 empty] | 423 | 423 | 30.7131
[13 empty] | 423.1 | 423.1 | 31.3679
[13 empty] | 423.2 | 423.2 | 32.0176
[13 empty] | 423.3 | 423.3 | 32.6621
[13 empty] | 423.4 | 423.4 | 33.3013
[13 empty] | 423.5 | 423.5 | 33.9351
[13 empty] | 423.6 | 423.6 | 34.5633
[13 empty] | 423.7 | 423.7 | 35.186
[13 empty] | 423.8 | 423.8 | 35.8029
[13 empty] | 423.9 | 423.9 | 36.4139
[13 empty] | 424 | 424 | 37.0191
[13 empty] | 424.1 | 424.1 | 37.6182
[13 empty] | 424.2 | 424.2 | 38.2113
[13 empty] | 424.3 | 424.3 | 38.7981
[13 empty] | 424.4 | 424.4 | 39.3786
[13 empty] | 424.5 | 424.5 | 39.9527
[13 empty] | 424.6 | 424.6 | 40.5203
[13 empty] | 424.7 | 424.7 | 41.0813
[13 empty] | 424.8 | 424.8 | 41.6356
[13 empty] | 424.9 | 424.9 | 42.1832
[13 empty] | 425 | 425 | 42.7239
[13 empty] | 425.1 | 425.1 | 43.2576
[13 empty] | 425.2 | 425.2 | 43.7843
[13 empty] | 425.3 | 425.3 | 44.3039
[13 empty] | 425.4 | 425.4 | 44.8163
[13 empty] | 425.5 | 425.5 | 45.3214
[13 empty] | 425.6 | 425.6 | 45.8191
[13 empty] | 425.7 | 425.7 | 46.3094
[13 empty] | 425.8 | 425.8 | 46.7922
[13 empty] | 425.9 | 425.9 | 47.2673
[13 empty] | 426 | 426 | 47.7347
[13 empty] | 426.1 | 426.1 | 48.1944
[13 empty] | 426.2 | 426.2 | 48.6463
[13 empty] | 426.3 | 426.3 | 49.0902
[13 empty] | 426.4 | 426.4 | 49.5261
[13 empty] | 426.5 | 426.5 | 49.954
[13 empty] | 426.6 | 426.6 | 50.3738
[13 empty] | 426.7 | 426.7 | 50.7854
[13 empty] | 426.8 | 426.8 | 51.1887
[13 empty] | 426.9 | 426.9 | 51.5837
[13 empty] | 427 | 427 | 51.9703
[13 empty] | 427.1 | 427.1 | 52.3485
[13 empty] | 427.2 | 427.2 | 52.7181
[13 empty] | 427.3 | 427.3 | 53.0792
[13 empty] | 427.4 | 427.4 | 53.4316
[13 empty] | 427.5 | 427.5 | 53.7754
[13 empty] | 427.6 | 427.6 | 54.1104
[13 empty] | 427.7 | 427.7 | 54.4366
[13 empty] | 427.8 | 427.8 | 54.7539
[13 empty] | 427.9 | 427.9 | 55.0623
[13 empty] | 428 | 428 | 55.3618
[13 empty] | 428.1 | 428.1 | 55.6523
[13 empty] | 428.2 | 428.2 | 55.9337
[13 empty] | 428.3 | 428.3 | 56.2061
[13 empty] | 428.4 | 428.4 | 56.4693
[13 empty] | 428.5 | 428.5 | 56.7233
[13 empty] | 428.6 | 428.6 | 56.9681
[13 empty] | 428.7 | 428.7 | 57.2036
[13 empty] | 428.8 | 428.8 | 57.4298
[13 empty] | 428.9 | 428.9 | 57.6467
[13 empty] | 429 | 429 | 57.8542
[13 empty] | 429.1 | 429.1 | 58.0523
[13 empty] | 429.2 | 429.2 | 58.2409
[13 empty] | 429.3 | 429.3 | 58.4201
[13 empty] | 429.4 | 429.4 | 58.5898
[13 empty] | 429.5 | 429.5 | 58.7499
[13 empty] | 429.6 | 429.6 | 58.9005
[13 empty] | 429.7 | 429.7 | 59.0416
[13 empty] | 429.8 | 429.8 | 59.173
[13 empty] | 429.9 | 429.9 | 59.2948
[13 empty] | 430 | 430 | 59.4069
[13 empty] | 430.1 | 430.1 | 59.5094
[13 empty] | 430.2 | 430.2 | 59.6022
[13 empty] | 430.3 | 430.3 | 59.6853
[13 empty] | 430.4 | 430.4 | 59.7587
[13 empty] | 430.5 | 430.5 | 59.8224
[13 empty] | 430.6 | 430.6 | 59.8764
[13 empty] | 430.7 | 430.7 | 59.9206
[13 empty] | 430.8 | 430.8 | 59.9551
[13 empty] | 430.9 | 430.9 | 59.9798
[13 empty] | 431 | 431 | 59.9948
[13 empty] | 431.1 | 431.1 | 60
[13 empty] | 431.2 | 431.2 | 59.9955
[13 empty] | 431.3 | 431.3 | 59.9812
[13 empty] | 431.4 | 431.4 | 59.9571
[13 empty] | 431.5 | 431.5 | 59.9233
[13 empty] | 431.6 | 431.6 | 59.8797
[13 empty] | 431.7 | 431.7 | 59.8265
[13 empty] | 431.8 | 431.8 | 59.7634
[13 empty] | 431.9 | 431.9 | 59.6907
[13 empty] | 432 | 432 | 59.6082
[13 empty] | 432.1 | 432.1 | 59.5161
[13 empty] | 432.2 | 432.2 | 59.4143
[13 empty] | 432.3 | 432.3 | 59.3028
[13 empty] | 432.4 | 432.4 | 59.1817
[13 empty] | 432.5 | 432.5 | 59.0509
[13 empty] | 432.6 | 432.6 | 58.9106
[13 empty] | 432.7 | 432.7 | 58.7606
[13 empty] | 432.8 | 432.8 | 58.6011
[13 empty] | 432.9 | 432.9 | 58.4321
[13 empty] | 433 | 433 | 58.2536
[13 empty] | 433.1 | 433.1 | 58.0656
[13 empty] | 433.2 | 433.2 | 57.8682
[13 empty] | 433.3 | 433.3 | 57.6613
[13 empty] | 433.4 | 433.4 | 57.4451
[13 empty] | 433.5 | 433.5 | 57.2195
[13 empty] | 433.6 | 433.6 | 56.9846
[13 empty] | 433.7 | 433.7 | 56.7405
[13 empty] | 433.8 | 433.8 | 56.4871
[13 empty] | 433.9 | 433.9 | 56.2245
[13 empty] | 434 | 434 | 55.9528
[13 empty] | 434.1 | 434.1 | 55.672
[13 empty] | 434.2 | 434.2 | 55.3822
[13 empty] | 434.3 | 434.3 | 55.0833
[13 empty] | 434.4 | 434.4 | 54.7755
[13 empty] | 434.5 | 434.5 | 54.4587
[13 empty] | 434.6 | 434.6 | 54.1331
[13 empty] | 434.7 | 434.7 | 53.7987
[13 empty] | 434.8 | 434.8 | 53.4556
[13 empty] | 434.9 | 434.9 | 53.1038
[13 empty] | 435 | 435 | 52.7433
[13 empty] | 435.1 | 435.1 | 52.3742
[13 empty] | 435.2 | 435.2 | 51.9967
[13 empty] | 435.3 | 435.3 | 51.6106
[13 empty] | 435.4 | 435.4 | 51.2162
[13 empty] | 435.5 | 435.5 | 50.8135
[13 empty] | 435.6 | 435.6 | 50.4025
[13 empty] | 435.7 | 435.7 | 49.9833
[13 empty] | 435.8 | 435.8 | 49.5559
[13 empty] | 435.9 | 435.9 | 49.1205
[13 empty] | 436 | 436 | 48.6771
[13 empty] | 436.1 | 436.1 | 48.2258
[13 empty] | 436.2 | 436.2 | 47.7667
[13 empty] | 436.3 | 436.3 | 47.2998
[13 empty] | 436.4 | 436.4 | 46.8252
[13 empty] | 436.5 | 436.5 | 46.3429
[13 empty] | 436.6 | 436.6 | 45.8532
[13 empty] | 436.7 | 436.7 | 45.356
[13 empty] | 436.8 | 436.8 | 44.8514
[13 empty] | 436.9 | 436.9 | 44.3395
[13 empty] | 437 | 437 | 43.8204
[13 empty] | 437.1 | 437.1 | 43.2942
[13 empty] | 437.2 | 437.2 | 42.7609
[13 empty] | 437.3 | 437.3 | 42.2207
[13 empty] | 437.4 | 437.4 | 41.6736
[13 empty] | 437.5 | 437.5 | 41.1197
[13 empty] | 437.6 | 437.6 | 40.5592
[13 empty] | 437.7 | 437.7 | 39.992
[13 empty] | 437.8 | 437.8 | 39.4184
[13 empty] | 437.9 | 437.9 | 38.8383
[13 empty] | 438 | 438 | 38.2519
[13 empty] | 438.1 | 438.1 | 37.6593
[13 empty] | 438.2 | 438.2 | 37.0606
[13 empty] | 438.3 | 438.3 | 36.4559
[13 empty] | 438.4 | 438.4 | 35.8452
[13 empty] | 438.5 | 438.5 | 35.2287
[13 empty] | 438.6 | 438.6 | 34.6064
[13 empty] | 438.7 | 438.7 | 33.9786
[13 empty] | 438.8 | 438.8 | 33.3452
[13 empty] | 438.9 | 438.9 | 32.7064
[13 empty] | 439 | 439 | 32.0622
[13 empty] | 439.1 | 439.1 | 31.4129
[13 empty] | 439.2 | 439.2 | 30.7584
[13 empty] | 439.3 | 439.3 | 30.099
[13 empty] | 439.4 | 439.4 | 29.4346
[13 empty] | 439.5 | 439.5 | 28.7655
[13 empty] | 439.6 | 439.6 | 28.0916
[13 empty] | 439.7 | 439.7 | 27.4133
[13 empty] | 439.8 | 439.8 | 26.7304
[13 empty] | 439.9 | 439.9 | 26.0432
[13 empty] | 440 | 440 | 25.3518
[13 empty] | 440.1 | 440.1 | 24.6562
[13 empty] | 440.2 | 440.2 | 23.9567
[13 empty] | 440.3 | 440.3 | 23.2532
[13 empty] | 440.4 | 440.4 | 22.546
[13 empty] | 440.5 | 440.5 | 21.8351
[13 empty] | 440.6 | 440.6 | 21.1206
[13 empty] | 440.7 | 440.7 | 20.4027
[13 empty] | 440.8 | 440.8 | 19.6815
[13 empty] | 440.9 | 440.9 | 18.9571
[13 empty] | 441 | 441 | 18.2296
[13 empty] | 441.1 | 441.1 | 17.4991
[13 empty] | 441.2 | 441.2 | 16.7658
[13 empty] | 441.3 | 441.3 | 16.0298
[13 empty] | 441.4 | 441.4 | 15.2911
[13 empty] | 441.5 | 441.5 | 14.55
[13 empty] | 441.6 | 441.6 | 13.8065
[13 empty] | 441.7 | 441.7 | 13.0608
[13 empty] | 441.8 | 441.8 | 12.3129
[13 empty] | 441.9 | 441.9 | 11.5631
[13 empty] | 442 | 442 | 10.8113
[13 empty] | 442.1 | 442.1 | 10.0578
[13 empty] | 442.2 | 442.2 | 9.3027
[13 empty] | 442.3 | 442.3 | 8.546
[13 empty] | 442.4 | 442.4 | 7.788
[13 empty] | 442.5 | 442.5 | 7.0287
[13 empty] | 442.6 | 442.6 | 6.2682
[13 empty] | 442.7 | 442.7 | 5.5067
[13 empty] | 442.8 | 442.8 | 4.7444
[13 empty] | 442.9 | 442.9 | 3.9812
[13 empty] | 443 | 443 | 3.2174
[13 empty] | 443.1 | 443.1 | 2.4531
[13 empty] | 443.2 | 443.2 | 1.6884
[13 empty] | 443.3 | 443.3 | 0.92344
[13 empty] | 443.4 | 443.4 | 0.15831
[13 empty] | 443.5 | 443.5 | 0.60685
[13 empty] | 443.6 | 443.6 | 1.3719
[13 empty] | 443.7 | 443.7 | 2.1367
[13 empty] | 443.8 | 443.8 | 2.9012
[13 empty] | 443.9 | 443.9 | 3.6653
[13 empty] | 444 | 444 | 4.4287
[13 empty] | 444.1 | 444.1 | 5.1914
[13 empty] | 444.2 | 444.2 | 5.9532
[13 empty] | 444.3 | 444.3 | 6.7141
[13 empty] | 444.4 | 444.4 | 7.4739
[13 empty] | 444.5 | 444.5 | 8.2325
[13 empty] | 444.6 | 444.6 | 8.9897
[13 empty] | 444.7 | 444.7 | 9.7455
[13 empty] | 444.8 | 444.8 | 10.4997
[13 empty] | 444.9 | 444.9 | 11.2522
[13 empty] | 445 | 445 | 12.0029
[13 empty] | 445.1 | 445.1 | 12.7516
[13 empty] | 445.2 | 445.2 | 13.4982
[13 empty] | 445.3 | 445.3 | 14.2426
[13 empty] | 445.4 | 445.4 | 14.9848
[13 empty] | 445.5 | 445.5 | 15.7244
[13 empty] | 445.6 | 445.6 | 16.4616
[13 empty] | 445.7 | 445.7 | 17.196
[13 empty] | 445.8 | 445.8 | 17.9277
[13 empty] | 445.9 | 445.9 | 18.6564
[13 empty] | 446 | 446 | 19.3821
[13 empty] | 446.1 | 446.1 | 20.1047
[13 empty] | 446.2 | 446.2 | 20.8239
[13 empty] | 446.3 | 446.3 | 21.5398
[13 empty] | 446.4 | 446.4 | 22.2522
[13 empty] | 446.5 | 446.5 | 22.961
[13 empty] | 446.6 | 446.6 | 23.666
[13 empty] | 446.7 | 446.7 | 24.3672
[13 empty] | 446.8 | 446.8 | 25.0645
[13 empty] | 446.9 | 446.9 | 25.7576
[13 empty] | 447 | 447 | 26.4466
[13 empty] | 447.1 | 447.1 | 27.1312
[13 empty] | 447.2 | 447.2 | 27.8115
[13 empty] | 447.3 | 447.3 | 28.4872
[13 empty] | 447.4 | 447.4 | 29.1583
[13 empty] | 447.5 | 447.5 | 29.8246
[13 empty] | 447.6 | 447.6 | 30.4861
[13 empty] | 447.7 | 447.7 | 31.1427
[13 empty] | 447.8 | 447.8 | 31.7942
[13 empty] | 447.9 | 447.9 | 32.4405
[13 empty] | 448 | 448 | 33.0815
[13 empty] | 448.1 | 448.1 | 33.7171
[13 empty] | 448.2 | 448.2 | 34.3473
[13 empty] | 448.3 | 448.3 | 34.9719
[13 empty] | 448.4 | 448.4 | 35.5908
[13 empty] | 448.5 | 448.5 | 36.2039
[13 empty] | 448.6 | 448.6 | 36.8111
[13 empty] | 448.7 | 448.7 | 37.4123
[13 empty] | 448.8 | 448.8 | 38.0075
[13 empty] | 448.9 | 448.9 | 38.5964
[13 empty] | 449 | 449 | 39.1791
[13 empty] | 449.1 | 449.1 | 39.7554
[13 empty] | 449.2 | 449.2 | 40.3253
[13 empty] | 449.3 | 449.3 | 40.8886
[13 empty] | 449.4 | 449.4 | 41.4452
[13 empty] | 449.5 | 449.5 | 41.9951
[13 empty] | 449.6 | 449.6 | 42.5382
[13 empty] | 449.7 | 449.7 | 43.0744
[13 empty] | 449.8 | 449.8 | 43.6035
[13 empty] | 449.9 | 449.9 | 44.1256
[13 empty] | 450 | 450 | 44.6404
[13 empty] | 450.1 | 450.1 | 45.1481
[13 empty] | 450.2 | 450.2 | 45.6483
[13 empty] | 450.3 | 450.3 | 46.1412
[13 empty] | 450.4 | 450.4 | 46.6265
[13 empty] | 450.5 | 450.5 | 47.1043
[13 empty] | 450.6 | 450.6 | 47.5744
[13 empty] | 450.7 | 450.7 | 48.0368
[13 empty] | 450.8 | 450.8 | 48.4913
[13 empty] | 450.9 | 450.9 | 48.938
[13 empty] | 451 | 451 | 49.3767
[13 empty] | 451.1 | 451.1 | 49.8074
[13 empty] | 451.2 | 451.2 | 50.23
[13 empty] | 451.3 | 451.3 | 50.6444
[13 empty] | 451.4 | 451.4 | 51.0506
[13 empty] | 451.5 | 451.5 | 51.4485
[13 empty] | 451.6 | 451.6 | 51.838
[13 empty] | 451.7 | 451.7 | 52.219
[13 empty] | 451.8 | 451.8 | 52.5916
[13 empty] | 451.9 | 451.9 | 52.9556
[13 empty] | 452 | 452 | 53.3111
[13 empty] | 452.1 | 452.1 | 53.6578
[13 empty] | 452.2 | 452.2 | 53.9958
[13 empty] | 452.3 | 452.3 | 54.3251
[13 empty] | 452.4 | 452.4 | 54.6455
[13 empty] | 452.5 | 452.5 | 54.957
[13 empty] | 452.6 | 452.6 | 55.2596
[13 empty] | 452.7 | 452.7 | 55.5532
[13 empty] | 452.8 | 452.8 | 55.8377
[13 empty] | 452.9 | 452.9 | 56.1132
[13 empty] | 453 | 453 | 56.3796
[13 empty] | 453.1 | 453.1 | 56.6367
[13 empty] | 453.2 | 453.2 | 56.8847
[13 empty] | 453.3 | 453.3 | 57.1234
[13 empty] | 453.4 | 453.4 | 57.3529
[13 empty] | 453.5 | 453.5 | 57.573
[13 empty] | 453.6 | 453.6 | 57.7837
[13 empty] | 453.7 | 453.7 | 57.985
[13 empty] | 453.8 | 453.8 | 58.1769
[13 empty] | 453.9 | 453.9 | 58.3594
[13 empty] | 454 | 454 | 58.5324
[13 empty] | 454.1 | 454.1 | 58.6958
[13 empty] | 454.2 | 454.2 | 58.8497
[13 empty] | 454.3 | 454.3 | 58.994
[13 empty] | 454.4 | 454.4 | 59.1287
[13 empty] | 454.5 | 454.5 | 59.2539
[13 empty] | 454.6 | 454.6 | 59.3693
[13 empty] | 454.7 | 454.7 | 59.4751
[13 empty] | 454.8 | 454.8 | 59.5713
[13 empty] | 454.9 | 454.9 | 59.6578
[13 empty] | 455 | 455 | 59.7345
[13 empty] | 455.1 | 455.1 | 59.8016
[13 empty] | 455.2 | 455.2 | 59.8589
[13 empty] | 455.3 | 455.3 | 59.9065
[13 empty] | 455.4 | 455.4 | 59.9443
[13 empty] | 455.5 | 455.5 | 59.9724
[13 empty] | 455.6 | 455.6 | 59.9907
[13 empty] | 455.7 | 455.7 | 59.9993
[13 empty] | 455.8 | 455.8 | 59.9981
[13 empty] | 455.9 | 455.9 | 59.9872
[13 empty] | 456 | 456 | 59.9665
[13 empty] | 456.1 | 456.1 | 59.9361
[13 empty] | 456.2 | 456.2 | 59.8959
[13 empty] | 456.3 | 456.3 | 59.8459
[13 empty] | 456.4 | 456.4 | 59.7863
[13 empty] | 456.5 | 456.5 | 59.7169
[13 empty] | 456.6 | 456.6 | 59.6378
[13 empty] | 456.7 | 456.7 | 59.549
[13 empty] | 456.8 | 456.8 | 59.4505
[13 empty] | 456.9 | 456.9 | 59.3423
[13 empty] | 457 | 457 | 59.2245
[13 empty] | 457.1 | 457.1 | 59.0971
[13 empty] | 457.2 | 457.2 | 58.9601
[13 empty] | 457.3 | 457.3 | 58.8134
[13 empty] | 457.4 | 457.4 | 58.6572
[13 empty] | 457.5 | 457.5 | 58.4915
[13 empty] | 457.6 | 457.6 | 58.3162
[13 empty] | 457.7 | 457.7 | 58.1315
[13 empty] | 457.8 | 457.8 | 57.9373
[13 empty] | 457.9 | 457.9 | 57.7337
[13 empty] | 458 | 458 | 57.5207
[13 empty] | 458.1 | 458.1 | 57.2983
[13 empty] | 458.2 | 458.2 | 57.0667
[13 empty] | 458.3 | 458.3 | 56.8257
[13 empty] | 458.4 | 458.4 | 56.5755
[13 empty] | 458.5 | 458.5 | 56.3161
[13 empty] | 458.6 | 458.6 | 56.0475
[13 empty] | 458.7 | 458.7 | 55.7699
[13 empty] | 458.8 | 458.8 | 55.4831
[13 empty] | 458.9 | 458.9 | 55.1874
[13 empty] | 459 | 459 | 54.8826
[13 empty] | 459.1 | 459.1 | 54.5689
[13 empty] | 459.2 | 459.2 | 54.2464
[13 empty] | 459.3 | 459.3 | 53.915
[13 empty] | 459.4 | 459.4 | 53.5749
[13 empty] | 459.5 | 459.5 | 53.2261
[13 empty] | 459.6 | 459.6 | 52.8686
[13 empty] | 459.7 | 459.7 | 52.5025
[13 empty] | 459.8 | 459.8 | 52.1278
[13 empty] | 459.9 | 459.9 | 51.7447
[13 empty] | 460 | 460 | 51.3532
[13 empty] | 460.1 | 460.1 | 50.9533
[13 empty] | 460.2 | 460.2 | 50.5451
[13 empty] | 460.3 | 460.3 | 50.1287
[13 empty] | 460.4 | 460.4 | 49.7042
[13 empty] | 460.5 | 460.5 | 49.2716
[13 empty] | 460.6 | 460.6 | 48.8309
[13 empty] | 460.7 | 460.7 | 48.3823
[13 empty] | 460.8 | 460.8 | 47.9259
[13 empty] | 460.9 | 460.9 | 47.4616
[13 empty] | 461 | 461 | 46.9897
[13 empty] | 461.1 | 461.1 | 46.5101
[13 empty] | 461.2 | 461.2 | 46.0229
[13 empty] | 461.3 | 461.3 | 45.5283
[13 empty] | 461.4 | 461.4 | 45.0262
[13 empty] | 461.5 | 461.5 | 44.5168
[13 empty] | 461.6 | 461.6 | 44.0002
[13 empty] | 461.7 | 461.7 | 43.4764
[13 empty] | 461.8 | 461.8 | 42.9456
[13 empty] | 461.9 | 461.9 | 42.4077
[13 empty] | 462 | 462 | 41.863
[13 empty] | 462.1 | 462.1 | 41.3115
[13 empty] | 462.2 | 462.2 | 40.7532
[13 empty] | 462.3 | 462.3 | 40.1883
[13 empty] | 462.4 | 462.4 | 39.6169
[13 empty] | 462.5 | 462.5 | 39.0391
[13 empty] | 462.6 | 462.6 | 38.4549
[13 empty] | 462.7 | 462.7 | 37.8644
[13 empty] | 462.8 | 462.8 | 37.2678
[13 empty] | 462.9 | 462.9 | 36.6651
[13 empty] | 463 | 463 | 36.0564
[13 empty] | 463.1 | 463.1 | 35.4419
[13 empty] | 463.2 | 463.2 | 34.8216
[13 empty] | 463.3 | 463.3 | 34.1957
[13 empty] | 463.4 | 463.4 | 33.5642
[13 empty] | 463.5 | 463.5 | 32.9273
[13 empty] | 463.6 | 463.6 | 32.2849
[13 empty] | 463.7 | 463.7 | 31.6374
[13 empty] | 463.8 | 463.8 | 30.9847
[13 empty] | 463.9 | 463.9 | 30.3269
[13 empty] | 464 | 464 | 29.6642
[13 empty] | 464.1 | 464.1 | 28.9967
[13 empty] | 464.2 | 464.2 | 28.3245
[13 empty] | 464.3 | 464.3 | 27.6477
[13 empty] | 464.4 | 464.4 | 26.9664
[13 empty] | 464.5 | 464.5 | 26.2807
[13 empty] | 464.6 | 464.6 | 25.5907
[13 empty] | 464.7 | 464.7 | 24.8965
[13 empty] | 464.8 | 464.8 | 24.1983
[13 empty] | 464.9 | 464.9 | 23.4962
[13 empty] | 465 | 465 | 22.7903
[13 empty] | 465.1 | 465.1 | 22.0806
[13 empty] | 465.2 | 465.2 | 21.3674
[13 empty] | 465.3 | 465.3 | 20.6506
[13 empty] | 465.4 | 465.4 | 19.9306
[13 empty] | 465.5 | 465.5 | 19.2072
[13 empty] | 465.6 | 465.6 | 18.4808
[13 empty] | 465.7 | 465.7 | 17.7513
[13 empty] | 465.8 | 465.8 | 17.019
[13 empty] | 465.9 | 465.9 | 16.2839
[13 empty] | 466 | 466 | 15.5461
[13 empty] | 466.1 | 466.1 | 14.8058
[13 empty] | 466.2 | 466.2 | 14.0632
[13 empty] | 466.3 | 466.3 | 13.3182
[13 empty] | 466.4 | 466.4 | 12.571
[13 empty] | 466.5 | 466.5 | 11.8218
[13 empty] | 466.6 | 466.6 | 11.0707
[13 empty] | 466.7 | 466.7 | 10.3178
[13 empty] | 466.8 | 466.8 | 9.5632
[13 empty] | 466.9 | 466.9 | 8.8071
[13 empty] | 467 | 467 | 8.0495
[13 empty] | 467.1 | 467.1 | 7.2906
[13 empty] | 467.2 | 467.2 | 6.5306
[13 empty] | 467.3 | 467.3 | 5.7694
[13 empty] | 467.4 | 467.4 | 5.0073
[13 empty] | 467.5 | 467.5 | 4.2445
[13 empty] | 467.6 | 467.6 | 3.4809
[13 empty] | 467.7 | 467.7 | 2.7167
[13 empty] | 467.8 | 467.8 | 1.9522
[13 empty] | 467.9 | 467.9 | 1.1873
[13 empty] | 468 | 468 | 0.42216
[13 empty] | 468.1 | 468.1 | 0.34301
[13 empty] | 468.2 | 468.2 | 1.1081
[13 empty] | 468.3 | 468.3 | 1.873
[13 empty] | 468.4 | 468.4 | 2.6377
[13 empty] | 468.5 | 468.5 | 3.4019
[13 empty] | 468.6 | 468.6 | 4.1655
[13 empty] | 468.7 | 468.7 | 4.9285
[13 empty] | 468.8 | 468.8 | 5.6906
[13 empty] | 468.9 | 468.9 | 6.4519
[13 empty] | 469 | 469 | 7.2121
[13 empty] | 469.1 | 469.1 | 7.9711
[13 empty] | 469.2 | 469.2 | 8.7288
[13 empty] | 469.3 | 469.3 | 9.4851
[13 empty] | 469.4 | 469.4 | 10.2398
[13 empty] | 469.5 | 469.5 | 10.9929
[13 empty] | 469.6 | 469.6 | 11.7442
[13 empty] | 469.7 | 469.7 | 12.4936
[13 empty] | 469.8 | 469.8 | 13.241
[13 empty] | 469.9 | 469.9 | 13.9862
[13 empty] | 470 | 470 | 14.7291
[13 empty] | 470.1 | 470.1 | 15.4697
[13 empty] | 470.2 | 470.2 | 16.2077
[13 empty] | 470.3 | 470.3 | 16.9431
[13 empty] | 470.4 | 470.4 | 17.6757
[13 empty] | 470.5 | 470.5 | 18.4055
[13 empty] | 470.6 | 470.6 | 19.1322
[13 empty] | 470.7 | 470.7 | 19.8559
[13 empty] | 470.8 | 470.8 | 20.5763
[13 empty] | 470.9 | 470.9 | 21.2934
[13 empty] | 471 | 471 | 22.007
[13 empty] | 471.1 | 471.1 | 22.717
[13 empty] | 471.2 | 471.2 | 23.4234
[13 empty] | 471.3 | 471.3 | 24.1259
[13 empty] | 471.4 | 471.4 | 24.8245
[13 empty] | 471.5 | 471.5 | 25.5191
[13 empty] | 471.6 | 471.6 | 26.2095
[13 empty] | 471.7 | 471.7 | 26.8956
[13 empty] | 471.8 | 471.8 | 27.5774
[13 empty] | 471.9 | 471.9 | 28.2547
[13 empty] | 472 | 472 | 28.9274
[13 empty] | 472.1 | 472.1 | 29.5954
[13 empty] | 472.2 | 472.2 | 30.2586
[13 empty] | 472.3 | 472.3 | 30.9169
[13 empty] | 472.4 | 472.4 | 31.5701
[13 empty] | 472.5 | 472.5 | 32.2182
[13 empty] | 472.6 | 472.6 | 32.8611
[13 empty] | 472.7 | 472.7 | 33.4986
[13 empty] | 472.8 | 472.8 | 34.1306
[13 empty] | 472.9 | 472.9 | 34.7572
[13 empty] | 473 | 473 | 35.378
[13 empty] | 473.1 | 473.1 | 35.9931
[13 empty] | 473.2 | 473.2 | 36.6024
[13 empty] | 473.3 | 473.3 | 37.2057
[13 empty] | 473.4 | 473.4 | 37.803
[13 empty] | 473.5 | 473.5 | 38.3941
[13 empty] | 473.6 | 473.6 | 38.9789
[13 empty] | 473.7 | 473.7 | 39.5574
[13 empty] | 473.8 | 473.8 | 40.1295
[13 empty] | 473.9 | 473.9 | 40.6951
[13 empty] | 474 | 474 | 41.254
[13 empty] | 474.1 | 474.1 | 41.8063
[13 empty] | 474.2 | 474.2 | 42.3517
[13 empty] | 474.3 | 474.3 | 42.8903
[13 empty] | 474.4 | 474.4 | 43.4218
[13 empty] | 474.5 | 474.5 | 43.9463
[13 empty] | 474.6 | 474.6 | 44.4637
[13 empty] | 474.7 | 474.7 | 44.9738
[13 empty] | 474.8 | 474.8 | 45.4767
[13 empty] | 474.9 | 474.9 | 45.9721
[13 empty] | 475 | 475 | 46.46
[13 empty] | 475.1 | 475.1 | 46.9404
[13 empty] | 475.2 | 475.2 | 47.4132
[13 empty] | 475.3 | 475.3 | 47.8782
[13 empty] | 475.4 | 475.4 | 48.3355
[13 empty] | 475.5 | 475.5 | 48.7849
[13 empty] | 475.6 | 475.6 | 49.2263
[13 empty] | 475.7 | 475.7 | 49.6598
[13 empty] | 475.8 | 475.8 | 50.0852
[13 empty] | 475.9 | 475.9 | 50.5024
[13 empty] | 476 | 476 | 50.9115
[13 empty] | 476.1 | 476.1 | 51.3122
[13 empty] | 476.2 | 476.2 | 51.7046
[13 empty] | 476.3 | 476.3 | 52.0886
[13 empty] | 476.4 | 476.4 | 52.4641
[13 empty] | 476.5 | 476.5 | 52.8311
[13 empty] | 476.6 | 476.6 | 53.1895
[13 empty] | 476.7 | 476.7 | 53.5392
[13 empty] | 476.8 | 476.8 | 53.8803
[13 empty] | 476.9 | 476.9 | 54.2125
[13 empty] | 477 | 477 | 54.536
[13 empty] | 477.1 | 477.1 | 54.8506
[13 empty] | 477.2 | 477.2 | 55.1562
[13 empty] | 477.3 | 477.3 | 55.4529
[13 empty] | 477.4 | 477.4 | 55.7406
[13 empty] | 477.5 | 477.5 | 56.0192
[13 empty] | 477.6 | 477.6 | 56.2887
[13 empty] | 477.7 | 477.7 | 56.5491
[13 empty] | 477.8 | 477.8 | 56.8002
[13 empty] | 477.9 | 477.9 | 57.0422
[13 empty] | 478 | 478 | 57.2748
[13 empty] | 478.1 | 478.1 | 57.4981
[13 empty] | 478.2 | 478.2 | 57.7121
[13 empty] | 478.3 | 478.3 | 57.9167
[13 empty] | 478.4 | 478.4 | 58.1118
[13 empty] | 478.5 | 478.5 | 58.2976
[13 empty] | 478.6 | 478.6 | 58.4738
[13 empty] | 478.7 | 478.7 | 58.6405
[13 empty] | 478.8 | 478.8 | 58.7977
[13 empty] | 478.9 | 478.9 | 58.9453
[13 empty] | 479 | 479 | 59.0834
[13 empty] | 479.1 | 479.1 | 59.2118
[13 empty] | 479.2 | 479.2 | 59.3306
[13 empty] | 479.3 | 479.3 | 59.4398
[13 empty] | 479.4 | 479.4 | 59.5392
[13 empty] | 479.5 | 479.5 | 59.629
[13 empty] | 479.6 | 479.6 | 59.7091
[13 empty] | 479.7 | 479.7 | 59.7795
[13 empty] | 479.8 | 479.8 | 59.8402
[13 empty] | 479.9 | 479.9 | 59.8911
[13 empty] | 480 | 480 | 59.9323
[13 empty] | 480.1 | 480.1 | 59.9638
[13 empty] | 480.2 | 480.2 | 59.9855
[13 empty] | 480.3 | 480.3 | 59.9974
[13 empty] | 480.4 | 480.4 | 59.9996
[13 empty] | 480.5 | 480.5 | 59.9921
[13 empty] | 480.6 | 480.6 | 59.9747
[13 empty] | 480.7 | 480.7 | 59.9476
[13 empty] | 480.8 | 480.8 | 59.9108
[13 empty] | 480.9 | 480.9 | 59.8642
[13 empty] | 481 | 481 | 59.8079
[13 empty] | 481.1 | 481.1 | 59.7419
[13 empty] | 481.2 | 481.2 | 59.6661
[13 empty] | 481.3 | 481.3 | 59.5807
[13 empty] | 481.4 | 481.4 | 59.4855
[13 empty] | 481.5 | 481.5 | 59.3807
[13 empty] | 481.6 | 481.6 | 59.2662
[13 empty] | 481.7 | 481.7 | 59.1421
[13 empty] | 481.8 | 481.8 | 59.0084
[13 empty] | 481.9 | 481.9 | 58.8651
[13 empty] | 482 | 482 | 58.7122
[13 empty] | 482.1 | 482.1 | 58.5497
[13 empty] | 482.2 | 482.2 | 58.3777
[13 empty] | 482.3 | 482.3 | 58.1963
[13 empty] | 482.4 | 482.4 | 58.0053
[13 empty] | 482.5 | 482.5 | 57.805
[13 empty] | 482.6 | 482.6 | 57.5952
[13 empty] | 482.7 | 482.7 | 57.3761
[13 empty] | 482.8 | 482.8 | 57.1476
[13 empty] | 482.9 | 482.9 | 56.9098
[13 empty] | 483 | 483 | 56.6628
[13 empty] | 483.1 | 483.1 | 56.4066
[13 empty] | 483.2 | 483.2 | 56.1412
[13 empty] | 483.3 | 483.3 | 55.8666
[13 empty] | 483.4 | 483.4 | 55.583
[13 empty] | 483.5 | 483.5 | 55.2904
[13 empty] | 483.6 | 483.6 | 54.9887
[13 empty] | 483.7 | 483.7 | 54.6781
[13 empty] | 483.8 | 483.8 | 54.3586
[13 empty] | 483.9 | 483.9 | 54.0303
[13 empty] | 484 | 484 | 53.6932
[13 empty] | 484.1 | 484.1 | 53.3473
[13 empty] | 484.2 | 484.2 | 52.9928
[13 empty] | 484.3 | 484.3 | 52.6297
[13 empty] | 484.4 | 484.4 | 52.258
[13 empty] | 484.5 | 484.5 | 51.8778
[13 empty] | 484.6 | 484.6 | 51.4891
[13 empty] | 484.7 | 484.7 | 51.0921
[13 empty] | 484.8 | 484.8 | 50.6868
[13 empty] | 484.9 | 484.9 | 50.2732
[13 empty] | 485 | 485 | 49.8515
[13 empty] | 485.1 | 485.1 | 49.4217
[13 empty] | 485.2 | 485.2 | 48.9838
[13 empty] | 485.3 | 485.3 | 48.5379
[13 empty] | 485.4 | 485.4 | 48.0842
[13 empty] | 485.5 | 485.5 | 47.6226
[13 empty] | 485.6 | 485.6 | 47.1533
[13 empty] | 485.7 | 485.7 | 46.6763
[13 empty] | 485.8 | 485.8 | 46.1918
[13 empty] | 485.9 | 485.9 | 45.6997
[13 empty] | 486 | 486 | 45.2002
[13 empty] | 486.1 | 486.1 | 44.6933
[13 empty] | 486.2 | 486.2 | 44.1792
[13 empty] | 486.3 | 486.3 | 43.6578
[13 empty] | 486.4 | 486.4 | 43.1294
[13 empty] | 486.5 | 486.5 | 42.594
[13 empty] | 486.6 | 486.6 | 42.0516
[13 empty] | 486.7 | 486.7 | 41.5024
[13 empty] | 486.8 | 486.8 | 40.9465
[13 empty] | 486.9 | 486.9 | 40.3839
[13 empty] | 487 | 487 | 39.8147
[13 empty] | 487.1 | 487.1 | 39.239
[13 empty] | 487.2 | 487.2 | 38.657
[13 empty] | 487.3 | 487.3 | 38.0687
[13 empty] | 487.4 | 487.4 | 37.4742
[13 empty] | 487.5 | 487.5 | 36.8736
[13 empty] | 487.6 | 487.6 | 36.267
[13 empty] | 487.7 | 487.7 | 35.6545
[13 empty] | 487.8 | 487.8 | 35.0362
[13 empty] | 487.9 | 487.9 | 34.4122
[13 empty] | 488 | 488 | 33.7826
[13 empty] | 488.1 | 488.1 | 33.1475
[13 empty] | 488.2 | 488.2 | 32.507
[13 empty] | 488.3 | 488.3 | 31.8613
[13 empty] | 488.4 | 488.4 | 31.2103
[13 empty] | 488.5 | 488.5 | 30.5543
[13 empty] | 488.6 | 488.6 | 29.8933
[13 empty] | 488.7 | 488.7 | 29.2274
[13 empty] | 488.8 | 488.8 | 28.5568
[13 empty] | 488.9 | 488.9 | 27.8816
[13 empty] | 489 | 489 | 27.2018
[13 empty] | 489.1 | 489.1 | 26.5176
[13 empty] | 489.2 | 489.2 | 25.8291
[13 empty] | 489.3 | 489.3 | 25.1364
[13 empty] | 489.4 | 489.4 | 24.4395
[13 empty] | 489.5 | 489.5 | 23.7388
[13 empty] | 489.6 | 489.6 | 23.0341
[13 empty] | 489.7 | 489.7 | 22.3257
[13 empty] | 489.8 | 489.8 | 21.6137
[13 empty] | 489.9 | 489.9 | 20.8982
[13 empty] | 490 | 490 | 20.1792
[13 empty] | 490.1 | 490.1 | 19.457
[13 empty] | 490.2 | 490.2 | 18.7316
[13 empty] | 490.3 | 490.3 | 18.0032
[13 empty] | 490.4 | 490.4 | 17.2718
[13 empty] | 490.5 | 490.5 | 16.5377
[13 empty] | 490.6 | 490.6 | 15.8008
[13 empty] | 490.7 | 490.7 | 15.0614
[13 empty] | 490.8 | 490.8 | 14.3195
[13 empty] | 490.9 | 490.9 | 13.5753
[13 empty] | 491 | 491 | 12.8289
[13 empty] | 491.1 | 491.1 | 12.0804
[13 empty] | 491.2 | 491.2 | 11.33
[13 empty] | 491.3 | 491.3 | 10.5776
[13 empty] | 491.4 | 491.4 | 9.8236
[13 empty] | 491.5 | 491.5 | 9.068
[13 empty] | 491.6 | 491.6 | 8.3109
[13 empty] | 491.7 | 491.7 | 7.5525
[13 empty] | 491.8 | 491.8 | 6.7928
[13 empty] | 491.9 | 491.9 | 6.032
[13 empty] | 492 | 492 | 5.2702
[13 empty] | 492.1 | 492.1 | 4.5076
[13 empty] | 492.2 | 492.2 | 3.7443
[13 empty] | 492.3 | 492.3 | 2.9803
[13 empty] | 492.4 | 492.4 | 2.2158
[13 empty] | 492.5 | 492.5 | 1.451
[13 empty] | 492.6 | 492.6 | 0.686
[13 empty] | 492.7 | 492.7 | 0.079155
[13 empty] | 492.8 | 492.8 | 0.8443
[13 empty] | 492.9 | 492.9 | 1.6093
[13 empty] | 493 | 493 | 2.374
[13 empty] | 493.1 | 493.1 | 3.1384
[13 empty] | 493.2 | 493.2 | 3.9022
[13 empty] | 493.3 | 493.3 | 4.6655
[13 empty] | 493.4 | 493.4 | 5.4279
[13 empty] | 493.5 | 493.5 | 6.1895
[13 empty] | 493.6 | 493.6 | 6.95
[13 empty] | 493.7 | 493.7 | 7.7095
[13 empty] | 493.8 | 493.8 | 8.4677
[13 empty] | 493.9 | 493.9 | 9.2245
[13 empty] | 494 | 494 | 9.9798
[13 empty] | 494.1 | 494.1 | 10.7334
[13 empty] | 494.2 | 494.2 | 11.4854
[13 empty] | 494.3 | 494.3 | 12.2354
[13 empty] | 494.4 | 494.4 | 12.9835
[13 empty] | 494.5 | 494.5 | 13.7295
[13 empty] | 494.6 | 494.6 | 14.4732
[13 empty] | 494.7 | 494.7 | 15.2146
[13 empty] | 494.8 | 494.8 | 15.9535
[13 empty] | 494.9 | 494.9 | 16.6898
[13 empty] | 495 | 495 | 17.4234
[13 empty] | 495.1 | 495.1 | 18.1542
[13 empty] | 495.2 | 495.2 | 18.882
[13 empty] | 495.3 | 495.3 | 19.6067
[13 empty] | 495.4 | 495.4 | 20.3282
[13 empty] | 495.5 | 495.5 | 21.0465
[13 empty] | 495.6 | 495.6 | 21.7613
[13 empty] | 495.7 | 495.7 | 22.4726
[13 empty] | 495.8 | 495.8 | 23.1802
[13 empty] | 495.9 | 495.9 | 23.8841
[13 empty] | 496 | 496 | 24.584
[13 empty] | 496.1 | 496.1 | 25.28
[13 empty] | 496.2 | 496.2 | 25.9719
[13 empty] | 496.3 | 496.3 | 26.6595
[13 empty] | 496.4 | 496.4 | 27.3428
[13 empty] | 496.5 | 496.5 | 28.0217
[13 empty] | 496.6 | 496.6 | 28.696
[13 empty] | 496.7 | 496.7 | 29.3656
[13 empty] | 496.8 | 496.8 | 30.0305
[13 empty] | 496.9 | 496.9 | 30.6904
[13 empty] | 497 | 497 | 31.3454
[13 empty] | 497.1 | 497.1 | 31.9953
[13 empty] | 497.2 | 497.2 | 32.64
[13 empty] | 497.3 | 497.3 | 33.2793
[13 empty] | 497.4 | 497.4 | 33.9133
[13 empty] | 497.5 | 497.5 | 34.5417
[13 empty] | 497.6 | 497.6 | 35.1646
[13 empty] | 497.7 | 497.7 | 35.7817
[13 empty] | 497.8 | 497.8 | 36.393
[13 empty] | 497.9 | 497.9 | 36.9983
[13 empty] | 498 | 498 | 37.5977
[13 empty] | 498.1 | 498.1 | 38.1909
[13 empty] | 498.2 | 498.2 | 38.778
[13 empty] | 498.3 | 498.3 | 39.3587
[13 empty] | 498.4 | 498.4 | 39.933
[13 empty] | 498.5 | 498.5 | 40.5008
[13 empty] | 498.6 | 498.6 | 41.0621
[13 empty] | 498.7 | 498.7 | 41.6166
[13 empty] | 498.8 | 498.8 | 42.1644
[13 empty] | 498.9 | 498.9 | 42.7053
[13 empty] | 499 | 499 | 43.2393
[13 empty] | 499.1 | 499.1 | 43.7663
[13 empty] | 499.2 | 499.2 | 44.2861
[13 empty] | 499.3 | 499.3 | 44.7988
[13 empty] | 499.4 | 499.4 | 45.3041
[13 empty] | 499.5 | 499.5 | 45.8021
[13 empty] | 499.6 | 499.6 | 46.2926
[13 empty] | 499.7 | 499.7 | 46.7756
[13 empty] | 499.8 | 499.8 | 47.251
[13 empty] | 499.9 | 499.9 | 47.7187
[13 empty] | 500 | 500 | 48.1787

## Recoils
[7 empty] | momentum-tof calculation |  | max. elongation | [5 empty] | resolution
mass m | 14 | amu |  | time of flight p = 137,45 a. u. | 3761.3458 | ns | p [a. u.] | TOF | alpha | p_perpendicular | p_parallel | TOF_parallel | R_perpendicular [mm] | angle | geometry | ns/au
charge q | 1 | a. u. |  | time of flight p = 0 | 4187.8919 | ns | 206 | 3551.5127 | 90 | 137.453 | 8.42e-15 | 4187.8919 | 48.996 |  | 1 electric field | 3.1093
|  |  |  | time of flight p = -137,45 a. u. | 4616.1826 | ns | 201.88 | 3564.0121 | 90.1 | 137.4528 | -0.2399 | 4188.6379 | 49.0047 |  | 1 electric field + drift | 3.1096
length acceleration (E-field) xa1 | 6 | cm |  |  |  |  | 197.76 | 3576.5285 | 90.2 | 137.4522 | -0.4798 | 4189.3839 | 49.0132 |  | 2 electric fields | #DIV/0!
length acceleration 2 xa2 or drift xd | 12 | cm |  | calibration TOF direction (linear) | 0.32159 | a. u./ns | 193.64 | 3589.0614 | 90.3 | 137.4511 | -0.7197 | 4190.1298 | 49.0215
|  |  |  | calibration position direction | 2.8054 | a. u./mm | 189.52 | 3601.6103 | 90.4 | 137.4497 | -0.9596 | 4190.8758 | 49.0297
E-field xa1 | 40 | V/cm |  |  |  |  | 185.4 | 3614.1745 | 90.5 | 137.4478 | -1.1995 | 4191.6218 | 49.0378
E-field xa2 (or drift) |  | V/cm |  | momentum resolution (delta TOF=0,3 ns) | 0.1017 | a. u. | 181.28 | 3626.7536 | 90.6 | 137.4455 | -1.4394 | 4192.3677 | 49.0457 |  | TOF error from targetsize
magnetic field B |  | Gauss |  | momentum resolution (delta pos.=1,01 mm) | 2.8368 | a. u. | 177.16 | 3639.347 | 90.7 | 137.4427 | -1.6793 | 4193.1137 | 49.0535 |  |  | ns
[7 empty] | 173.04 | 3651.9542 | 90.8 | 137.4396 | -1.9191 | 4193.8596 | 49.0611 |  | before center | 4187.928
momentum pR |  | a. u. |  | momentum pR | 137.453 | a. u. | 168.92 | 3664.5746 | 90.9 | 137.436 | -2.159 | 4194.6055 | 49.0685 |  | after center | 4187.9286
energy ER | 10 | eV |  | energy ER | 10.0001 | eV | 164.8 | 3677.2077 | 91 | 137.4321 | -2.3989 | 4195.3514 | 49.0758
energy ER |  | a. u. |  | energy ER | 0.36749 | a. u. | 160.68 | 3689.853 | 91.1 | 137.4277 | -2.6387 | 4196.0972 | 49.083
[7 empty] | 156.56 | 3702.51 | 91.2 | 137.4229 | -2.8786 | 4196.8431 | 49.09
time resolution | 0.3 | ns |  | deflection for p = 137,45 a. u. | 49 | mm | 152.44 | 3715.1781 | 91.3 | 137.4176 | -3.1184 | 4197.5889 | 49.0968
position resolution (anode + mesh) | 150 | µm |  | max. deflection (95,7°) | 49.248 | mm | 148.32 | 3727.8568 | 91.4 | 137.412 | -3.3583 | 4198.3347 | 49.1035
target size (TOF direction) | 1 | mm |  | delta TOF for p = 137,45 a. u. | 426.5461 | ns | 144.2 | 3740.5457 | 91.5 | 137.4059 | -3.5981 | 4199.0804 | 49.1101
TOF width from target size (proj. target) | -0.00060592 | ns |  | delta TOF for p = -137,45 a. u. | 428.2907 | ns | 140.08 | 3753.2442 | 91.6 | 137.3994 | -3.8379 | 4199.8261 | 49.1165
projected target size (TOF) | 0.1 | ns |  |  |  |  | 135.96 | 3765.9518 | 91.7 | 137.3925 | -4.0777 | 4200.5718 | 49.1227
projected target size (position) | 1000 | µm |  | theoretical rotation angle | no B-field |  | 131.84 | 3778.6682 | 91.8 | 137.3852 | -4.3175 | 4201.3174 | 49.1288
[7 empty] | 127.72 | 3791.3927 | 91.9 | 137.3774 | -4.5573 | 4202.063 | 49.1348
[7 empty] | 123.6 | 3804.125 | 92 | 137.3693 | -4.797 | 4202.8086 | 49.1406
[7 empty] | 119.48 | 3816.8646 | 92.1 | 137.3607 | -5.0368 | 4203.5541 | 49.1462
drift length for 3d-focussing spectrometer | [6 empty] | 115.36 | 3829.611 | 92.2 | 137.3517 | -5.2765 | 4204.2996 | 49.1517
length before lense xa1 | 10 | cm |  |  |  |  | 111.24 | 3842.3639 | 92.3 | 137.3423 | -5.5162 | 4205.045 | 49.1571
length after lense xa2 | 10 | cm |  |  |  |  | 107.12 | 3855.1227 | 92.4 | 137.3324 | -5.7559 | 4205.7903 | 49.1623
spectrometer field E | 5 | V/cm |  |  |  |  | 103 | 3867.8872 | 92.5 | 137.3222 | -5.9956 | 4206.5356 | 49.1673
lense voltage UL | 5 | V |  |  |  |  | 98.88 | 3880.6568 | 92.6 | 137.3115 | -6.2353 | 4207.2809 | 49.1722
drift length xd | 44.8324 | cm |  |  |  |  | 94.76 | 3893.4312 | 92.7 | 137.3004 | -6.4749 | 4208.0261 | 49.1769
[7 empty] | 90.64 | 3906.2101 | 92.8 | 137.2889 | -6.7145 | 4208.7712 | 49.1815
[7 empty] | 86.52 | 3918.9931 | 92.9 | 137.277 | -6.9542 | 4209.5163 | 49.1859
MCP-efficiency (Dubois) | [6 empty] | 82.4 | 3931.7798 | 93 | 137.2646 | -7.1937 | 4210.2613 | 49.1902
kinetic energy E | 2 | keV |  |  |  |  | 78.28 | 3944.5698 | 93.1 | 137.2519 | -7.4333 | 4211.0062 | 49.1944
mass m | 16 | amu |  |  |  |  | 74.16 | 3957.363 | 93.2 | 137.2387 | -7.6728 | 4211.751 | 49.1983
open area ratio (OAR) | 60 | % |  |  |  |  | 70.04 | 3970.1589 | 93.3 | 137.2251 | -7.9123 | 4212.4958 | 49.2022
absolute detection effiency | 47.7764 | % |  |  |  |  | 65.92 | 3982.9573 | 93.4 | 137.2111 | -8.1518 | 4213.2405 | 49.2058
[7 empty] | 61.8 | 3995.7579 | 93.5 | 137.1966 | -8.3913 | 4213.9852 | 49.2093
[7 empty] | 57.68 | 4008.5604 | 93.6 | 137.1818 | -8.6307 | 4214.7297 | 49.2127
MCP-detector matching | [6 empty] | 53.56 | 4021.3647 | 93.7 | 137.1665 | -8.8702 | 4215.4742 | 49.2159
| Front | Back |  |  |  |  | 49.44 | 4034.1704 | 93.8 | 137.1508 | -9.1095 | 4216.2186 | 49.219
measured Voltage U | 400 | 400 | V |  |  |  | 45.32 | 4046.9773 | 93.9 | 137.1347 | -9.3489 | 4216.9629 | 49.2219
measured Current I | 10.5 | 40 | µA |  |  |  | 41.2 | 4059.7853 | 94 | 137.1182 | -9.5882 | 4217.7071 | 49.2246
measured resistance R |  |  | MW |  |  |  | 37.08 | 4072.5942 | 94.1 | 137.1012 | -9.8275 | 4218.4512 | 49.2272
calculated resistance R | 38.0952 | 10 | MW |  |  |  | 32.96 | 4085.4038 | 94.2 | 137.0839 | -10.0668 | 4219.1953 | 49.2297
[7 empty] | 28.84 | 4098.2139 | 94.3 | 137.0661 | -10.3061 | 4219.9392 | 49.232
required resistor parallel to: Front | 13.5593 |  | MW |  |  |  | 24.72 | 4111.0245 | 94.4 | 137.0479 | -10.5453 | 4220.6831 | 49.2341
[7 empty] | 20.6 | 4123.8354 | 94.5 | 137.0293 | -10.7844 | 4221.4268 | 49.2361
[7 empty] | 16.48 | 4136.6465 | 94.6 | 137.0102 | -11.0236 | 4222.1704 | 49.2379
calculate E-field from 2 different ions (homog. field) | [6 empty] | 12.36 | 4149.4578 | 94.7 | 136.9908 | -11.2627 | 4222.914 | 49.2396
mass recoil 1 | 40 | amu |  |  |  |  | 8.24 | 4162.2691 | 94.8 | 136.9709 | -11.5018 | 4223.6574 | 49.2412
charge recoil 1 | 2 | a. u. |  |  |  |  | 4.12 | 4175.0805 | 94.9 | 136.9506 | -11.7408 | 4224.4007 | 49.2425
TOF recoil 1 | 1580 | ns |  |  |  |  | -1.4033e-13 | 4187.8919 | 95 | 136.9299 | -11.9798 | 4225.1439 | 49.2437
[7 empty] | -4.12 | 4200.7033 | 95.1 | 136.9088 | -12.2188 | 4225.887 | 49.2448
mass recoil 2 | 40 | amu |  |  |  |  | -8.24 | 4213.5147 | 95.2 | 136.8873 | -12.4577 | 4226.63 | 49.2457
charge recoil 2 | 4 | a. u. |  |  |  |  | -12.36 | 4226.3261 | 95.3 | 136.8653 | -12.6966 | 4227.3729 | 49.2465
TOF recoil 2 | 914.5 | ns |  |  |  |  | -16.48 | 4239.1376 | 95.4 | 136.843 | -12.9355 | 4228.1156 | 49.2471
[7 empty] | -20.6 | 4251.9493 | 95.5 | 136.8202 | -13.1743 | 4228.8582 | 49.2475
length accleration | 2.7 | cm |  |  |  |  | -24.72 | 4264.7612 | 95.6 | 136.797 | -13.4131 | 4229.6007 | 49.2478
TOF difference | 665.5 | ns |  |  |  |  | -28.84 | 4277.5734 | 95.7 | 136.7734 | -13.6518 | 4230.3431 | 49.248 | 95.7
[7 empty] | -32.96 | 4290.386 | 95.8 | 136.7493 | -13.8905 | 4231.0853 | 49.2479
E-Field | 43.6779 | V/cm |  |  |  |  | -37.08 | 4303.1992 | 95.9 | 136.7249 | -14.1291 | 4231.8274 | 49.2478
[7 empty] | -41.2 | 4316.0131 | 96 | 136.7 | -14.3678 | 4232.5694 | 49.2475
[7 empty] | -45.32 | 4328.8279 | 96.1 | 136.6747 | -14.6063 | 4233.3112 | 49.247
[7 empty] | -49.44 | 4341.6437 | 96.2 | 136.649 | -14.8448 | 4234.0529 | 49.2463
[7 empty] | -53.56 | 4354.4608 | 96.3 | 136.6229 | -15.0833 | 4234.7945 | 49.2456
[7 empty] | -57.68 | 4367.2793 | 96.4 | 136.5964 | -15.3217 | 4235.5359 | 49.2446
[7 empty] | -61.8 | 4380.0996 | 96.5 | 136.5694 | -15.5601 | 4236.2772 | 49.2435
[7 empty] | -65.92 | 4392.9217 | 96.6 | 136.5421 | -15.7985 | 4237.0183 | 49.2423
[7 empty] | -70.04 | 4405.7461 | 96.7 | 136.5143 | -16.0367 | 4237.7593 | 49.2408
[7 empty] | -74.16 | 4418.573 | 96.8 | 136.4861 | -16.275 | 4238.5001 | 49.2393
[7 empty] | -78.28 | 4431.4026 | 96.9 | 136.4575 | -16.5132 | 4239.2408 | 49.2376
[7 empty] | -82.4 | 4444.2353 | 97 | 136.4284 | -16.7513 | 4239.9813 | 49.2357
[7 empty] | -86.52 | 4457.0714 | 97.1 | 136.399 | -16.9894 | 4240.7217 | 49.2337
[7 empty] | -90.64 | 4469.9112 | 97.2 | 136.3691 | -17.2274 | 4241.4619 | 49.2315
[7 empty] | -94.76 | 4482.7551 | 97.3 | 136.3389 | -17.4654 | 4242.2019 | 49.2291
[7 empty] | -98.88 | 4495.6035 | 97.4 | 136.3082 | -17.7033 | 4242.9418 | 49.2266
[7 empty] | -103 | 4508.4566 | 97.5 | 136.2771 | -17.9412 | 4243.6815 | 49.224
[7 empty] | -107.12 | 4521.3149 | 97.6 | 136.2455 | -18.179 | 4244.421 | 49.2212
[7 empty] | -111.24 | 4534.1789 | 97.7 | 136.2136 | -18.4168 | 4245.1604 | 49.2182
[7 empty] | -115.36 | 4547.0488 | 97.8 | 136.1813 | -18.6545 | 4245.8995 | 49.2151
[7 empty] | -119.48 | 4559.9251 | 97.9 | 136.1485 | -18.8922 | 4246.6386 | 49.2118
[7 empty] | -123.6 | 4572.8083 | 98 | 136.1153 | -19.1298 | 4247.3774 | 49.2084
[7 empty] | -127.72 | 4585.6988 | 98.1 | 136.0817 | -19.3673 | 4248.116 | 49.2048
[7 empty] | -131.84 | 4598.5971 | 98.2 | 136.0477 | -19.6048 | 4248.8545 | 49.201
[7 empty] | -135.96 | 4611.5035 | 98.3 | 136.0133 | -19.8422 | 4249.5928 | 49.1971
[7 empty] | -140.08 | 4624.4186 | 98.4 | 135.9784 | -20.0796 | 4250.3309 | 49.1931
[7 empty] | -144.2 | 4637.3429 | 98.5 | 135.9432 | -20.3168 | 4251.0688 | 49.1889
[7 empty] | -148.32 | 4650.2768 | 98.6 | 135.9075 | -20.5541 | 4251.8065 | 49.1845
[7 empty] | -152.44 | 4663.2209 | 98.7 | 135.8715 | -20.7913 | 4252.544 | 49.18
[7 empty] | -156.56 | 4676.1755 | 98.8 | 135.835 | -21.0284 | 4253.2814 | 49.1753
[7 empty] | -160.68 | 4689.1414 | 98.9 | 135.798 | -21.2654 | 4254.0185 | 49.1704
[9 empty] | 99 | 135.7607 | -21.5024 | 4254.7554 | 49.1654
[9 empty] | 99.1 | 135.723 | -21.7393 | 4255.4921 | 49.1603
[9 empty] | 99.2 | 135.6848 | -21.9761 | 4256.2287 | 49.155
[9 empty] | 99.3 | 135.6463 | -22.2129 | 4256.965 | 49.1495
[9 empty] | 99.4 | 135.6073 | -22.4496 | 4257.7011 | 49.1439
[9 empty] | 99.5 | 135.5679 | -22.6863 | 4258.437 | 49.1381
[9 empty] | 99.6 | 135.5281 | -22.9229 | 4259.1726 | 49.1321
[9 empty] | 99.7 | 135.4879 | -23.1594 | 4259.9081 | 49.1261
[9 empty] | 99.8 | 135.4473 | -23.3958 | 4260.6433 | 49.1198
[9 empty] | 99.9 | 135.4062 | -23.6322 | 4261.3784 | 49.1134
[9 empty] | 100 | 135.3648 | -23.8685 | 4262.1132 | 49.1068
[9 empty] | 100.1 | 135.3229 | -24.1047 | 4262.8477 | 49.1001
[9 empty] | 100.2 | 135.2806 | -24.3408 | 4263.5821 | 49.0932
[9 empty] | 100.3 | 135.238 | -24.5769 | 4264.3162 | 49.0862
[9 empty] | 100.4 | 135.1948 | -24.8129 | 4265.0501 | 49.079
[9 empty] | 100.5 | 135.1513 | -25.0488 | 4265.7837 | 49.0716
[9 empty] | 100.6 | 135.1074 | -25.2847 | 4266.5171 | 49.0641
[9 empty] | 100.7 | 135.0631 | -25.5204 | 4267.2503 | 49.0564
[9 empty] | 100.8 | 135.0183 | -25.7561 | 4267.9832 | 49.0486
[9 empty] | 100.9 | 134.9732 | -25.9917 | 4268.7159 | 49.0406
[9 empty] | 101 | 134.9276 | -26.2273 | 4269.4484 | 49.0325
[9 empty] | 101.1 | 134.8816 | -26.4627 | 4270.1806 | 49.0242
[9 empty] | 101.2 | 134.8352 | -26.6981 | 4270.9125 | 49.0157
[9 empty] | 101.3 | 134.7884 | -26.9334 | 4271.6442 | 49.0071
[9 empty] | 101.4 | 134.7412 | -27.1686 | 4272.3757 | 48.9983
[9 empty] | 101.5 | 134.6936 | -27.4037 | 4273.1069 | 48.9894
[9 empty] | 101.6 | 134.6456 | -27.6388 | 4273.8378 | 48.9803
[9 empty] | 101.7 | 134.5971 | -27.8737 | 4274.5685 | 48.971
[9 empty] | 101.8 | 134.5483 | -28.1086 | 4275.2989 | 48.9616
[9 empty] | 101.9 | 134.499 | -28.3434 | 4276.029 | 48.952
[9 empty] | 102 | 134.4493 | -28.5781 | 4276.7589 | 48.9423
[9 empty] | 102.1 | 134.3992 | -28.8127 | 4277.4885 | 48.9324
[9 empty] | 102.2 | 134.3487 | -29.0472 | 4278.2178 | 48.9224
[9 empty] | 102.3 | 134.2978 | -29.2817 | 4278.9469 | 48.9122
[9 empty] | 102.4 | 134.2465 | -29.516 | 4279.6757 | 48.9018
[9 empty] | 102.5 | 134.1948 | -29.7503 | 4280.4042 | 48.8913
[9 empty] | 102.6 | 134.1427 | -29.9844 | 4281.1324 | 48.8806
[9 empty] | 102.7 | 134.0901 | -30.2185 | 4281.8603 | 48.8698
[9 empty] | 102.8 | 134.0372 | -30.4525 | 4282.588 | 48.8588
[9 empty] | 102.9 | 133.9839 | -30.6864 | 4283.3154 | 48.8476
[9 empty] | 103 | 133.9301 | -30.9202 | 4284.0424 | 48.8363
[9 empty] | 103.1 | 133.8759 | -31.1539 | 4284.7692 | 48.8249
[9 empty] | 103.2 | 133.8213 | -31.3875 | 4285.4957 | 48.8132
[9 empty] | 103.3 | 133.7664 | -31.621 | 4286.2219 | 48.8014
[9 empty] | 103.4 | 133.711 | -31.8544 | 4286.9478 | 48.7895
[9 empty] | 103.5 | 133.6552 | -32.0878 | 4287.6734 | 48.7774
[9 empty] | 103.6 | 133.599 | -32.321 | 4288.3987 | 48.7651
[9 empty] | 103.7 | 133.5423 | -32.5541 | 4289.1237 | 48.7527
[9 empty] | 103.8 | 133.4853 | -32.7871 | 4289.8484 | 48.7401
[9 empty] | 103.9 | 133.4279 | -33.0201 | 4290.5728 | 48.7274
[9 empty] | 104 | 133.3701 | -33.2529 | 4291.2969 | 48.7145
[9 empty] | 104.1 | 133.3118 | -33.4856 | 4292.0206 | 48.7014
[9 empty] | 104.2 | 133.2532 | -33.7182 | 4292.7441 | 48.6882
[9 empty] | 104.3 | 133.1941 | -33.9508 | 4293.4672 | 48.6748
[9 empty] | 104.4 | 133.1347 | -34.1832 | 4294.19 | 48.6613
[9 empty] | 104.5 | 133.0748 | -34.4155 | 4294.9125 | 48.6476
[9 empty] | 104.6 | 133.0145 | -34.6477 | 4295.6346 | 48.6337
[9 empty] | 104.7 | 132.9539 | -34.8798 | 4296.3565 | 48.6197
[9 empty] | 104.8 | 132.8928 | -35.1118 | 4297.078 | 48.6055
[9 empty] | 104.9 | 132.8313 | -35.3437 | 4297.7992 | 48.5912
[9 empty] | 105 | 132.7694 | -35.5755 | 4298.52 | 48.5767
[9 empty] | 105.1 | 132.7071 | -35.8071 | 4299.2405 | 48.5621
[9 empty] | 105.2 | 132.6444 | -36.0387 | 4299.9607 | 48.5472
[9 empty] | 105.3 | 132.5813 | -36.2701 | 4300.6805 | 48.5323
[9 empty] | 105.4 | 132.5178 | -36.5015 | 4301.4 | 48.5171
[9 empty] | 105.5 | 132.4539 | -36.7327 | 4302.1191 | 48.5018
[9 empty] | 105.6 | 132.3896 | -36.9638 | 4302.8379 | 48.4864
[9 empty] | 105.7 | 132.3249 | -37.1948 | 4303.5564 | 48.4708
[9 empty] | 105.8 | 132.2597 | -37.4257 | 4304.2745 | 48.455
[9 empty] | 105.9 | 132.1942 | -37.6565 | 4304.9922 | 48.4391
[9 empty] | 106 | 132.1283 | -37.8872 | 4305.7096 | 48.423
[9 empty] | 106.1 | 132.062 | -38.1177 | 4306.4266 | 48.4068
[9 empty] | 106.2 | 131.9952 | -38.3482 | 4307.1433 | 48.3903
[9 empty] | 106.3 | 131.9281 | -38.5785 | 4307.8596 | 48.3738
[9 empty] | 106.4 | 131.8606 | -38.8087 | 4308.5756 | 48.3571
[9 empty] | 106.5 | 131.7926 | -39.0388 | 4309.2912 | 48.3402
[9 empty] | 106.6 | 131.7243 | -39.2687 | 4310.0064 | 48.3231
[9 empty] | 106.7 | 131.6556 | -39.4986 | 4310.7213 | 48.3059
[9 empty] | 106.8 | 131.5864 | -39.7283 | 4311.4357 | 48.2886
[9 empty] | 106.9 | 131.5169 | -39.9579 | 4312.1498 | 48.271
[9 empty] | 107 | 131.447 | -40.1874 | 4312.8636 | 48.2533
[9 empty] | 107.1 | 131.3766 | -40.4167 | 4313.5769 | 48.2355
[9 empty] | 107.2 | 131.3059 | -40.646 | 4314.2899 | 48.2175
[9 empty] | 107.3 | 131.2347 | -40.8751 | 4315.0025 | 48.1993
[9 empty] | 107.4 | 131.1632 | -41.1041 | 4315.7147 | 48.181
[9 empty] | 107.5 | 131.0913 | -41.3329 | 4316.4265 | 48.1625
[9 empty] | 107.6 | 131.0189 | -41.5616 | 4317.1379 | 48.1439
[9 empty] | 107.7 | 130.9462 | -41.7903 | 4317.849 | 48.1251
[9 empty] | 107.8 | 130.873 | -42.0187 | 4318.5596 | 48.1061
[9 empty] | 107.9 | 130.7995 | -42.2471 | 4319.2699 | 48.087
[9 empty] | 108 | 130.7256 | -42.4753 | 4319.9797 | 48.0677
[9 empty] | 108.1 | 130.6512 | -42.7034 | 4320.6892 | 48.0483
[9 empty] | 108.2 | 130.5765 | -42.9314 | 4321.3982 | 48.0287
[9 empty] | 108.3 | 130.5014 | -43.1592 | 4322.1069 | 48.0089
[9 empty] | 108.4 | 130.4259 | -43.3869 | 4322.8151 | 47.989
[9 empty] | 108.5 | 130.3499 | -43.6145 | 4323.5229 | 47.9689
[9 empty] | 108.6 | 130.2736 | -43.8419 | 4324.2303 | 47.9487
[9 empty] | 108.7 | 130.1969 | -44.0692 | 4324.9374 | 47.9282
[9 empty] | 108.8 | 130.1198 | -44.2964 | 4325.644 | 47.9077
[9 empty] | 108.9 | 130.0423 | -44.5234 | 4326.3501 | 47.887
[9 empty] | 109 | 129.9644 | -44.7503 | 4327.0559 | 47.8661
[9 empty] | 109.1 | 129.8861 | -44.9771 | 4327.7612 | 47.845
[9 empty] | 109.2 | 129.8074 | -45.2037 | 4328.4661 | 47.8238
[9 empty] | 109.3 | 129.7283 | -45.4302 | 4329.1706 | 47.8025
[9 empty] | 109.4 | 129.6488 | -45.6565 | 4329.8747 | 47.781
[9 empty] | 109.5 | 129.5689 | -45.8828 | 4330.5783 | 47.7593
[9 empty] | 109.6 | 129.4886 | -46.1088 | 4331.2815 | 47.7374
[9 empty] | 109.7 | 129.408 | -46.3348 | 4331.9843 | 47.7154
[9 empty] | 109.8 | 129.3269 | -46.5605 | 4332.6866 | 47.6933
[9 empty] | 109.9 | 129.2454 | -46.7862 | 4333.3885 | 47.671
[9 empty] | 110 | 129.1636 | -47.0117 | 4334.09 | 47.6485
[9 empty] | 110.1 | 129.0813 | -47.2371 | 4334.791 | 47.6258
[9 empty] | 110.2 | 128.9987 | -47.4623 | 4335.4916 | 47.603
[9 empty] | 110.3 | 128.9156 | -47.6873 | 4336.1917 | 47.5801
[9 empty] | 110.4 | 128.8322 | -47.9123 | 4336.8914 | 47.557
[9 empty] | 110.5 | 128.7484 | -48.1371 | 4337.5906 | 47.5337
[9 empty] | 110.6 | 128.6642 | -48.3617 | 4338.2894 | 47.5103
[9 empty] | 110.7 | 128.5796 | -48.5862 | 4338.9877 | 47.4867
[9 empty] | 110.8 | 128.4946 | -48.8105 | 4339.6855 | 47.4629
[9 empty] | 110.9 | 128.4092 | -49.0347 | 4340.3829 | 47.439
[9 empty] | 111 | 128.3234 | -49.2587 | 4341.0799 | 47.4149
[9 empty] | 111.1 | 128.2373 | -49.4826 | 4341.7763 | 47.3907
[9 empty] | 111.2 | 128.1507 | -49.7064 | 4342.4724 | 47.3663
[9 empty] | 111.3 | 128.0638 | -49.93 | 4343.1679 | 47.3417
[9 empty] | 111.4 | 127.9764 | -50.1534 | 4343.863 | 47.317
[9 empty] | 111.5 | 127.8887 | -50.3767 | 4344.5576 | 47.2921
[9 empty] | 111.6 | 127.8006 | -50.5998 | 4345.2517 | 47.2671
[9 empty] | 111.7 | 127.7121 | -50.8228 | 4345.9454 | 47.2419
[9 empty] | 111.8 | 127.6232 | -51.0456 | 4346.6385 | 47.2165
[9 empty] | 111.9 | 127.5339 | -51.2683 | 4347.3312 | 47.191
[9 empty] | 112 | 127.4442 | -51.4908 | 4348.0234 | 47.1654
[9 empty] | 112.1 | 127.3541 | -51.7132 | 4348.7152 | 47.1395
[9 empty] | 112.2 | 127.2637 | -51.9353 | 4349.4064 | 47.1135
[9 empty] | 112.3 | 127.1729 | -52.1574 | 4350.0972 | 47.0874
[9 empty] | 112.4 | 127.0816 | -52.3793 | 4350.7874 | 47.0611
[9 empty] | 112.5 | 126.99 | -52.601 | 4351.4772 | 47.0346
[9 empty] | 112.6 | 126.898 | -52.8225 | 4352.1665 | 47.008
[9 empty] | 112.7 | 126.8056 | -53.0439 | 4352.8553 | 46.9812
[9 empty] | 112.8 | 126.7129 | -53.2652 | 4353.5436 | 46.9542
[9 empty] | 112.9 | 126.6197 | -53.4863 | 4354.2313 | 46.9271
[9 empty] | 113 | 126.5262 | -53.7072 | 4354.9186 | 46.8999
[9 empty] | 113.1 | 126.4322 | -53.9279 | 4355.6054 | 46.8724
[9 empty] | 113.2 | 126.3379 | -54.1485 | 4356.2917 | 46.8448
[9 empty] | 113.3 | 126.2432 | -54.3689 | 4356.9774 | 46.8171
[9 empty] | 113.4 | 126.1481 | -54.5892 | 4357.6627 | 46.7892
[9 empty] | 113.5 | 126.0527 | -54.8093 | 4358.3474 | 46.7611
[9 empty] | 113.6 | 125.9568 | -55.0292 | 4359.0316 | 46.7329
[9 empty] | 113.7 | 125.8606 | -55.2489 | 4359.7153 | 46.7045
[9 empty] | 113.8 | 125.764 | -55.4685 | 4360.3985 | 46.676
[9 empty] | 113.9 | 125.6669 | -55.6879 | 4361.0812 | 46.6473
[9 empty] | 114 | 125.5696 | -55.9072 | 4361.7633 | 46.6184
[9 empty] | 114.1 | 125.4718 | -56.1262 | 4362.4449 | 46.5894
[9 empty] | 114.2 | 125.3736 | -56.3452 | 4363.126 | 46.5602
[9 empty] | 114.3 | 125.2751 | -56.5639 | 4363.8066 | 46.5309
[9 empty] | 114.4 | 125.1762 | -56.7824 | 4364.4866 | 46.5014
[9 empty] | 114.5 | 125.0769 | -57.0008 | 4365.1661 | 46.4718
[9 empty] | 114.6 | 124.9772 | -57.219 | 4365.8451 | 46.4419
[9 empty] | 114.7 | 124.8772 | -57.4371 | 4366.5235 | 46.412
[9 empty] | 114.8 | 124.7767 | -57.6549 | 4367.2014 | 46.3818
[9 empty] | 114.9 | 124.6759 | -57.8726 | 4367.8787 | 46.3516
[9 empty] | 115 | 124.5747 | -58.0901 | 4368.5555 | 46.3211
[9 empty] | 115.1 | 124.4731 | -58.3075 | 4369.2318 | 46.2905
[9 empty] | 115.2 | 124.3712 | -58.5246 | 4369.9075 | 46.2597
[9 empty] | 115.3 | 124.2689 | -58.7416 | 4370.5826 | 46.2288
[9 empty] | 115.4 | 124.1661 | -58.9584 | 4371.2572 | 46.1977
[9 empty] | 115.5 | 124.0631 | -59.175 | 4371.9312 | 46.1665
[9 empty] | 115.6 | 123.9596 | -59.3915 | 4372.6047 | 46.1351
[9 empty] | 115.7 | 123.8557 | -59.6077 | 4373.2777 | 46.1035
[9 empty] | 115.8 | 123.7515 | -59.8238 | 4373.95 | 46.0718
[9 empty] | 115.9 | 123.6469 | -60.0397 | 4374.6218 | 46.04
[9 empty] | 116 | 123.5419 | -60.2554 | 4375.2931 | 46.0079
[9 empty] | 116.1 | 123.4366 | -60.471 | 4375.9638 | 45.9757
[9 empty] | 116.2 | 123.3309 | -60.6863 | 4376.6339 | 45.9434
[9 empty] | 116.3 | 123.2247 | -60.9015 | 4377.3034 | 45.9109
[9 empty] | 116.4 | 123.1183 | -61.1164 | 4377.9724 | 45.8782
[9 empty] | 116.5 | 123.0114 | -61.3312 | 4378.6408 | 45.8454
[9 empty] | 116.6 | 122.9042 | -61.5458 | 4379.3086 | 45.8124
[9 empty] | 116.7 | 122.7966 | -61.7602 | 4379.9758 | 45.7793
[9 empty] | 116.8 | 122.6886 | -61.9745 | 4380.6425 | 45.746
[9 empty] | 116.9 | 122.5802 | -62.1885 | 4381.3086 | 45.7126
[9 empty] | 117 | 122.4715 | -62.4024 | 4381.9741 | 45.6789
[9 empty] | 117.1 | 122.3624 | -62.616 | 4382.639 | 45.6452
[9 empty] | 117.2 | 122.2529 | -62.8295 | 4383.3033 | 45.6113
[9 empty] | 117.3 | 122.1431 | -63.0428 | 4383.967 | 45.5772
[9 empty] | 117.4 | 122.0329 | -63.2558 | 4384.6302 | 45.5429
[9 empty] | 117.5 | 121.9223 | -63.4687 | 4385.2927 | 45.5085
[9 empty] | 117.6 | 121.8113 | -63.6814 | 4385.9547 | 45.474
[9 empty] | 117.7 | 121.7 | -63.8939 | 4386.616 | 45.4393
[9 empty] | 117.8 | 121.5883 | -64.1062 | 4387.2767 | 45.4044
[9 empty] | 117.9 | 121.4762 | -64.3184 | 4387.9369 | 45.3694
[9 empty] | 118 | 121.3638 | -64.5303 | 4388.5964 | 45.3342
[9 empty] | 118.1 | 121.251 | -64.742 | 4389.2554 | 45.2989
[9 empty] | 118.2 | 121.1378 | -64.9535 | 4389.9137 | 45.2634
[9 empty] | 118.3 | 121.0243 | -65.1648 | 4390.5714 | 45.2277
[9 empty] | 118.4 | 120.9103 | -65.376 | 4391.2285 | 45.1919
[9 empty] | 118.5 | 120.796 | -65.5869 | 4391.885 | 45.1559
[9 empty] | 118.6 | 120.6814 | -65.7976 | 4392.5409 | 45.1198
[9 empty] | 118.7 | 120.5664 | -66.0082 | 4393.1961 | 45.0835
[9 empty] | 118.8 | 120.451 | -66.2185 | 4393.8508 | 45.0471
[9 empty] | 118.9 | 120.3352 | -66.4286 | 4394.5048 | 45.0105
[9 empty] | 119 | 120.2191 | -66.6385 | 4395.1582 | 44.9738
[9 empty] | 119.1 | 120.1026 | -66.8483 | 4395.8109 | 44.9368
[9 empty] | 119.2 | 119.9858 | -67.0578 | 4396.4631 | 44.8998
[9 empty] | 119.3 | 119.8685 | -67.2671 | 4397.1146 | 44.8626
[9 empty] | 119.4 | 119.751 | -67.4762 | 4397.7655 | 44.8252
[9 empty] | 119.5 | 119.633 | -67.6851 | 4398.4157 | 44.7877
[9 empty] | 119.6 | 119.5147 | -67.8938 | 4399.0653 | 44.75
[9 empty] | 119.7 | 119.396 | -68.1023 | 4399.7143 | 44.7121
[9 empty] | 119.8 | 119.277 | -68.3106 | 4400.3626 | 44.6741
[9 empty] | 119.9 | 119.1576 | -68.5186 | 4401.0103 | 44.636
[9 empty] | 120 | 119.0378 | -68.7265 | 4401.6573 | 44.5977
[9 empty] | 120.1 | 118.9177 | -68.9342 | 4402.3037 | 44.5592
[9 empty] | 120.2 | 118.7972 | -69.1416 | 4402.9495 | 44.5206
[9 empty] | 120.3 | 118.6763 | -69.3488 | 4403.5946 | 44.4818
[9 empty] | 120.4 | 118.5551 | -69.5559 | 4404.239 | 44.4429
[9 empty] | 120.5 | 118.4335 | -69.7627 | 4404.8828 | 44.4038
[9 empty] | 120.6 | 118.3116 | -69.9693 | 4405.5259 | 44.3646
[9 empty] | 120.7 | 118.1893 | -70.1757 | 4406.1684 | 44.3252
[9 empty] | 120.8 | 118.0666 | -70.3818 | 4406.8102 | 44.2856
[9 empty] | 120.9 | 117.9436 | -70.5878 | 4407.4514 | 44.2459
[9 empty] | 121 | 117.8202 | -70.7935 | 4408.0919 | 44.206
[9 empty] | 121.1 | 117.6965 | -70.9991 | 4408.7317 | 44.166
[9 empty] | 121.2 | 117.5724 | -71.2044 | 4409.3709 | 44.1258
[9 empty] | 121.3 | 117.4479 | -71.4095 | 4410.0094 | 44.0855
[9 empty] | 121.4 | 117.3231 | -71.6143 | 4410.6472 | 44.045
[9 empty] | 121.5 | 117.1979 | -71.819 | 4411.2844 | 44.0044
[9 empty] | 121.6 | 117.0724 | -72.0234 | 4411.9209 | 43.9636
[9 empty] | 121.7 | 116.9465 | -72.2277 | 4412.5567 | 43.9227
[9 empty] | 121.8 | 116.8203 | -72.4317 | 4413.1918 | 43.8816
[9 empty] | 121.9 | 116.6937 | -72.6354 | 4413.8262 | 43.8403
[9 empty] | 122 | 116.5668 | -72.839 | 4414.46 | 43.7989
[9 empty] | 122.1 | 116.4394 | -73.0423 | 4415.0931 | 43.7574
[9 empty] | 122.2 | 116.3118 | -73.2454 | 4415.7255 | 43.7156
[9 empty] | 122.3 | 116.1838 | -73.4483 | 4416.3572 | 43.6738
[9 empty] | 122.4 | 116.0554 | -73.651 | 4416.9882 | 43.6318
[9 empty] | 122.5 | 115.9267 | -73.8534 | 4417.6185 | 43.5896
[9 empty] | 122.6 | 115.7976 | -74.0557 | 4418.2481 | 43.5473
[9 empty] | 122.7 | 115.6682 | -74.2577 | 4418.877 | 43.5048
[9 empty] | 122.8 | 115.5384 | -74.4594 | 4419.5053 | 43.4621
[9 empty] | 122.9 | 115.4083 | -74.661 | 4420.1328 | 43.4194
[9 empty] | 123 | 115.2778 | -74.8623 | 4420.7596 | 43.3764
[9 empty] | 123.1 | 115.147 | -75.0634 | 4421.3858 | 43.3333
[9 empty] | 123.2 | 115.0158 | -75.2642 | 4422.0112 | 43.2901
[9 empty] | 123.3 | 114.8842 | -75.4648 | 4422.6359 | 43.2467
[9 empty] | 123.4 | 114.7523 | -75.6652 | 4423.2599 | 43.2031
[9 empty] | 123.5 | 114.6201 | -75.8654 | 4423.8832 | 43.1594
[9 empty] | 123.6 | 114.4875 | -76.0653 | 4424.5058 | 43.1156
[9 empty] | 123.7 | 114.3546 | -76.265 | 4425.1277 | 43.0716
[9 empty] | 123.8 | 114.2213 | -76.4645 | 4425.7488 | 43.0274
[9 empty] | 123.9 | 114.0877 | -76.6637 | 4426.3692 | 42.9831
[9 empty] | 124 | 113.9537 | -76.8627 | 4426.989 | 42.9386
[9 empty] | 124.1 | 113.8194 | -77.0615 | 4427.608 | 42.894
[9 empty] | 124.2 | 113.6847 | -77.26 | 4428.2262 | 42.8492
[9 empty] | 124.3 | 113.5497 | -77.4583 | 4428.8438 | 42.8043
[9 empty] | 124.4 | 113.4143 | -77.6564 | 4429.4606 | 42.7592
[9 empty] | 124.5 | 113.2786 | -77.8542 | 4430.0767 | 42.714
[9 empty] | 124.6 | 113.1426 | -78.0518 | 4430.692 | 42.6686
[9 empty] | 124.7 | 113.0062 | -78.2492 | 4431.3066 | 42.6231
[9 empty] | 124.8 | 112.8694 | -78.4463 | 4431.9205 | 42.5774
[9 empty] | 124.9 | 112.7323 | -78.6432 | 4432.5337 | 42.5316
[9 empty] | 125 | 112.5949 | -78.8398 | 4433.1461 | 42.4856
[9 empty] | 125.1 | 112.4571 | -79.0362 | 4433.7577 | 42.4395
[9 empty] | 125.2 | 112.319 | -79.2324 | 4434.3686 | 42.3932
[9 empty] | 125.3 | 112.1806 | -79.4283 | 4434.9788 | 42.3468
[9 empty] | 125.4 | 112.0418 | -79.6239 | 4435.5883 | 42.3002
[9 empty] | 125.5 | 111.9026 | -79.8194 | 4436.1969 | 42.2535
[9 empty] | 125.6 | 111.7631 | -80.0145 | 4436.8049 | 42.2066
[9 empty] | 125.7 | 111.6233 | -80.2095 | 4437.4121 | 42.1595
[9 empty] | 125.8 | 111.4832 | -80.4042 | 4438.0185 | 42.1124
[9 empty] | 125.9 | 111.3427 | -80.5986 | 4438.6242 | 42.065
[9 empty] | 126 | 111.2018 | -80.7928 | 4439.2291 | 42.0175
[9 empty] | 126.1 | 111.0606 | -80.9868 | 4439.8332 | 41.9699
[9 empty] | 126.2 | 110.9191 | -81.1805 | 4440.4366 | 41.9221
[9 empty] | 126.3 | 110.7773 | -81.374 | 4441.0393 | 41.8742
[9 empty] | 126.4 | 110.6351 | -81.5672 | 4441.6411 | 41.8261
[9 empty] | 126.5 | 110.4925 | -81.7602 | 4442.2422 | 41.7779
[9 empty] | 126.6 | 110.3497 | -81.9529 | 4442.8426 | 41.7295
[9 empty] | 126.7 | 110.2065 | -82.1454 | 4443.4421 | 41.681
[9 empty] | 126.8 | 110.0629 | -82.3376 | 4444.0409 | 41.6323
[9 empty] | 126.9 | 109.9191 | -82.5296 | 4444.6389 | 41.5835
[9 empty] | 127 | 109.7748 | -82.7213 | 4445.2362 | 41.5345
[9 empty] | 127.1 | 109.6303 | -82.9127 | 4445.8326 | 41.4854
[9 empty] | 127.2 | 109.4854 | -83.104 | 4446.4283 | 41.4361
[9 empty] | 127.3 | 109.3402 | -83.2949 | 4447.0232 | 41.3867
[9 empty] | 127.4 | 109.1947 | -83.4856 | 4447.6173 | 41.3371
[9 empty] | 127.5 | 109.0488 | -83.6761 | 4448.2107 | 41.2874
[9 empty] | 127.6 | 108.9026 | -83.8663 | 4448.8032 | 41.2375
[9 empty] | 127.7 | 108.756 | -84.0562 | 4449.395 | 41.1875
[9 empty] | 127.8 | 108.6092 | -84.2459 | 4449.9859 | 41.1373
[9 empty] | 127.9 | 108.462 | -84.4353 | 4450.5761 | 41.087
[9 empty] | 128 | 108.3144 | -84.6245 | 4451.1655 | 41.0366
[9 empty] | 128.1 | 108.1666 | -84.8134 | 4451.7541 | 40.986
[9 empty] | 128.2 | 108.0184 | -85.0021 | 4452.3419 | 40.9352
[9 empty] | 128.3 | 107.8699 | -85.1905 | 4452.9288 | 40.8843
[9 empty] | 128.4 | 107.721 | -85.3786 | 4453.515 | 40.8333
[9 empty] | 128.5 | 107.5718 | -85.5665 | 4454.1004 | 40.7821
[9 empty] | 128.6 | 107.4223 | -85.7541 | 4454.685 | 40.7308
[9 empty] | 128.7 | 107.2725 | -85.9415 | 4455.2688 | 40.6793
[9 empty] | 128.8 | 107.1223 | -86.1286 | 4455.8517 | 40.6277
[9 empty] | 128.9 | 106.9719 | -86.3154 | 4456.4339 | 40.5759
[9 empty] | 129 | 106.821 | -86.502 | 4457.0152 | 40.524
[9 empty] | 129.1 | 106.6699 | -86.6883 | 4457.5958 | 40.4719
[9 empty] | 129.2 | 106.5184 | -86.8743 | 4458.1755 | 40.4197
[9 empty] | 129.3 | 106.3667 | -87.0601 | 4458.7544 | 40.3673
[9 empty] | 129.4 | 106.2145 | -87.2456 | 4459.3325 | 40.3148
[9 empty] | 129.5 | 106.0621 | -87.4309 | 4459.9097 | 40.2622
[9 empty] | 129.6 | 105.9094 | -87.6158 | 4460.4862 | 40.2094
[9 empty] | 129.7 | 105.7563 | -87.8006 | 4461.0618 | 40.1565
[9 empty] | 129.8 | 105.6029 | -87.985 | 4461.6366 | 40.1034
[9 empty] | 129.9 | 105.4492 | -88.1692 | 4462.2105 | 40.0502
[9 empty] | 130 | 105.2951 | -88.3531 | 4462.7837 | 39.9968
[9 empty] | 130.1 | 105.1407 | -88.5367 | 4463.356 | 39.9433
[9 empty] | 130.2 | 104.9861 | -88.7201 | 4463.9274 | 39.8896
[9 empty] | 130.3 | 104.831 | -88.9032 | 4464.4981 | 39.8358
[9 empty] | 130.4 | 104.6757 | -89.086 | 4465.0679 | 39.7819
[9 empty] | 130.5 | 104.5201 | -89.2686 | 4465.6368 | 39.7278
[9 empty] | 130.6 | 104.3641 | -89.4509 | 4466.205 | 39.6735
[9 empty] | 130.7 | 104.2078 | -89.6329 | 4466.7722 | 39.6192
[9 empty] | 130.8 | 104.0512 | -89.8146 | 4467.3387 | 39.5646
[9 empty] | 130.9 | 103.8943 | -89.9961 | 4467.9043 | 39.51
[9 empty] | 131 | 103.7371 | -90.1773 | 4468.469 | 39.4552
[9 empty] | 131.1 | 103.5795 | -90.3582 | 4469.0329 | 39.4002
[9 empty] | 131.2 | 103.4217 | -90.5388 | 4469.5959 | 39.3451
[9 empty] | 131.3 | 103.2635 | -90.7192 | 4470.1581 | 39.2899
[9 empty] | 131.4 | 103.105 | -90.8993 | 4470.7195 | 39.2345
[9 empty] | 131.5 | 102.9462 | -91.0791 | 4471.28 | 39.179
[9 empty] | 131.6 | 102.7871 | -91.2586 | 4471.8396 | 39.1233
[9 empty] | 131.7 | 102.6277 | -91.4379 | 4472.3983 | 39.0675
[9 empty] | 131.8 | 102.4679 | -91.6169 | 4472.9563 | 39.0116
[9 empty] | 131.9 | 102.3079 | -91.7956 | 4473.5133 | 38.9555
[9 empty] | 132 | 102.1475 | -91.974 | 4474.0695 | 38.8993
[9 empty] | 132.1 | 101.9868 | -92.1522 | 4474.6248 | 38.8429
[9 empty] | 132.2 | 101.8258 | -92.33 | 4475.1792 | 38.7864
[9 empty] | 132.3 | 101.6645 | -92.5076 | 4475.7328 | 38.7297
[9 empty] | 132.4 | 101.5029 | -92.6849 | 4476.2855 | 38.673
[9 empty] | 132.5 | 101.341 | -92.8619 | 4476.8374 | 38.616
[9 empty] | 132.6 | 101.1788 | -93.0386 | 4477.3883 | 38.559
[9 empty] | 132.7 | 101.0162 | -93.2151 | 4477.9384 | 38.5017
[9 empty] | 132.8 | 100.8534 | -93.3912 | 4478.4876 | 38.4444
[9 empty] | 132.9 | 100.6902 | -93.5671 | 4479.036 | 38.3869
[9 empty] | 133 | 100.5268 | -93.7427 | 4479.5834 | 38.3293
[9 empty] | 133.1 | 100.363 | -93.918 | 4480.13 | 38.2715
[9 empty] | 133.2 | 100.1989 | -94.0931 | 4480.6757 | 38.2136
[9 empty] | 133.3 | 100.0345 | -94.2678 | 4481.2205 | 38.1555
[9 empty] | 133.4 | 99.8699 | -94.4422 | 4481.7644 | 38.0973
[9 empty] | 133.5 | 99.7049 | -94.6164 | 4482.3074 | 38.039
[9 empty] | 133.6 | 99.5396 | -94.7903 | 4482.8495 | 37.9805
[9 empty] | 133.7 | 99.374 | -94.9639 | 4483.3908 | 37.9219
[9 empty] | 133.8 | 99.2081 | -95.1372 | 4483.9311 | 37.8632
[9 empty] | 133.9 | 99.0419 | -95.3102 | 4484.4706 | 37.8043
[9 empty] | 134 | 98.8754 | -95.4829 | 4485.0091 | 37.7453
[9 empty] | 134.1 | 98.7086 | -95.6553 | 4485.5468 | 37.6861
[9 empty] | 134.2 | 98.5415 | -95.8274 | 4486.0835 | 37.6268
[9 empty] | 134.3 | 98.3741 | -95.9993 | 4486.6194 | 37.5674
[9 empty] | 134.4 | 98.2064 | -96.1708 | 4487.1543 | 37.5078
[9 empty] | 134.5 | 98.0384 | -96.3421 | 4487.6884 | 37.4481
[9 empty] | 134.6 | 97.8701 | -96.513 | 4488.2215 | 37.3883
[9 empty] | 134.7 | 97.7015 | -96.6837 | 4488.7537 | 37.3283
[9 empty] | 134.8 | 97.5326 | -96.8541 | 4489.285 | 37.2682
[9 empty] | 134.9 | 97.3634 | -97.0242 | 4489.8154 | 37.2079
[9 empty] | 135 | 97.1939 | -97.1939 | 4490.3449 | 37.1475
[9 empty] | 135.1 | 97.0242 | -97.3634 | 4490.8735 | 37.087
[9 empty] | 135.2 | 96.8541 | -97.5326 | 4491.4011 | 37.0264
[9 empty] | 135.3 | 96.6837 | -97.7015 | 4491.9279 | 36.9656
[9 empty] | 135.4 | 96.513 | -97.8701 | 4492.4537 | 36.9046
[9 empty] | 135.5 | 96.3421 | -98.0384 | 4492.9786 | 36.8436
[9 empty] | 135.6 | 96.1708 | -98.2064 | 4493.5026 | 36.7823
[9 empty] | 135.7 | 95.9993 | -98.3741 | 4494.0256 | 36.721
[9 empty] | 135.8 | 95.8274 | -98.5415 | 4494.5477 | 36.6595
[9 empty] | 135.9 | 95.6553 | -98.7086 | 4495.0689 | 36.5979
[9 empty] | 136 | 95.4829 | -98.8754 | 4495.5892 | 36.5362
[9 empty] | 136.1 | 95.3102 | -99.0419 | 4496.1085 | 36.4743
[9 empty] | 136.2 | 95.1372 | -99.2081 | 4496.6269 | 36.4123
[9 empty] | 136.3 | 94.9639 | -99.374 | 4497.1443 | 36.3502
[9 empty] | 136.4 | 94.7903 | -99.5396 | 4497.6609 | 36.2879
[9 empty] | 136.5 | 94.6164 | -99.7049 | 4498.1765 | 36.2255
[9 empty] | 136.6 | 94.4422 | -99.8699 | 4498.6911 | 36.1629
[9 empty] | 136.7 | 94.2678 | -100.0345 | 4499.2048 | 36.1003
[9 empty] | 136.8 | 94.0931 | -100.1989 | 4499.7176 | 36.0374
[9 empty] | 136.9 | 93.918 | -100.363 | 4500.2294 | 35.9745
[9 empty] | 137 | 93.7427 | -100.5268 | 4500.7403 | 35.9114
[9 empty] | 137.1 | 93.5671 | -100.6902 | 4501.2502 | 35.8482
[9 empty] | 137.2 | 93.3912 | -100.8534 | 4501.7592 | 35.7849
[9 empty] | 137.3 | 93.2151 | -101.0162 | 4502.2672 | 35.7214
[9 empty] | 137.4 | 93.0386 | -101.1788 | 4502.7743 | 35.6578
[9 empty] | 137.5 | 92.8619 | -101.341 | 4503.2804 | 35.5941
[9 empty] | 137.6 | 92.6849 | -101.5029 | 4503.7855 | 35.5302
[9 empty] | 137.7 | 92.5076 | -101.6645 | 4504.2897 | 35.4662
[9 empty] | 137.8 | 92.33 | -101.8258 | 4504.793 | 35.4021
[9 empty] | 137.9 | 92.1522 | -101.9868 | 4505.2953 | 35.3378
[9 empty] | 138 | 91.974 | -102.1475 | 4505.7966 | 35.2734
[9 empty] | 138.1 | 91.7956 | -102.3079 | 4506.297 | 35.2089
[9 empty] | 138.2 | 91.6169 | -102.4679 | 4506.7964 | 35.1443
[9 empty] | 138.3 | 91.4379 | -102.6277 | 4507.2948 | 35.0795
[9 empty] | 138.4 | 91.2586 | -102.7871 | 4507.7923 | 35.0146
[9 empty] | 138.5 | 91.0791 | -102.9462 | 4508.2888 | 34.9496
[9 empty] | 138.6 | 90.8993 | -103.105 | 4508.7843 | 34.8844
[9 empty] | 138.7 | 90.7192 | -103.2635 | 4509.2788 | 34.8191
[9 empty] | 138.8 | 90.5388 | -103.4217 | 4509.7724 | 34.7537
[9 empty] | 138.9 | 90.3582 | -103.5795 | 4510.265 | 34.6881
[9 empty] | 139 | 90.1773 | -103.7371 | 4510.7567 | 34.6224
[9 empty] | 139.1 | 89.9961 | -103.8943 | 4511.2473 | 34.5566
[9 empty] | 139.2 | 89.8146 | -104.0512 | 4511.737 | 34.4907
[9 empty] | 139.3 | 89.6329 | -104.2078 | 4512.2257 | 34.4246
[9 empty] | 139.4 | 89.4509 | -104.3641 | 4512.7134 | 34.3584
[9 empty] | 139.5 | 89.2686 | -104.5201 | 4513.2001 | 34.2921
[9 empty] | 139.6 | 89.086 | -104.6757 | 4513.6858 | 34.2257
[9 empty] | 139.7 | 88.9032 | -104.831 | 4514.1706 | 34.1591
[9 empty] | 139.8 | 88.7201 | -104.9861 | 4514.6543 | 34.0924
[9 empty] | 139.9 | 88.5367 | -105.1407 | 4515.1371 | 34.0256
[9 empty] | 140 | 88.3531 | -105.2951 | 4515.6189 | 33.9586
[9 empty] | 140.1 | 88.1692 | -105.4492 | 4516.0997 | 33.8915
[9 empty] | 140.2 | 87.985 | -105.6029 | 4516.5794 | 33.8243
[9 empty] | 140.3 | 87.8006 | -105.7563 | 4517.0582 | 33.757
[9 empty] | 140.4 | 87.6158 | -105.9094 | 4517.536 | 33.6896
[9 empty] | 140.5 | 87.4309 | -106.0621 | 4518.0128 | 33.622
[9 empty] | 140.6 | 87.2456 | -106.2145 | 4518.4886 | 33.5543
[9 empty] | 140.7 | 87.0601 | -106.3667 | 4518.9634 | 33.4865
[9 empty] | 140.8 | 86.8743 | -106.5184 | 4519.4372 | 33.4185
[9 empty] | 140.9 | 86.6883 | -106.6699 | 4519.91 | 33.3504
[9 empty] | 141 | 86.502 | -106.821 | 4520.3817 | 33.2822
[9 empty] | 141.1 | 86.3154 | -106.9719 | 4520.8525 | 33.2139
[9 empty] | 141.2 | 86.1286 | -107.1223 | 4521.3223 | 33.1454
[9 empty] | 141.3 | 85.9415 | -107.2725 | 4521.791 | 33.0769
[9 empty] | 141.4 | 85.7541 | -107.4223 | 4522.2587 | 33.0082
[9 empty] | 141.5 | 85.5665 | -107.5718 | 4522.7254 | 32.9394
[9 empty] | 141.6 | 85.3786 | -107.721 | 4523.1911 | 32.8704
[9 empty] | 141.7 | 85.1905 | -107.8699 | 4523.6558 | 32.8014
[9 empty] | 141.8 | 85.0021 | -108.0184 | 4524.1195 | 32.7322
[9 empty] | 141.9 | 84.8134 | -108.1666 | 4524.5821 | 32.6629
[9 empty] | 142 | 84.6245 | -108.3144 | 4525.0438 | 32.5934
[9 empty] | 142.1 | 84.4353 | -108.462 | 4525.5044 | 32.5239
[9 empty] | 142.2 | 84.2459 | -108.6092 | 4525.964 | 32.4542
[9 empty] | 142.3 | 84.0562 | -108.756 | 4526.4225 | 32.3844
[9 empty] | 142.4 | 83.8663 | -108.9026 | 4526.88 | 32.3145
[9 empty] | 142.5 | 83.6761 | -109.0488 | 4527.3365 | 32.2445
[9 empty] | 142.6 | 83.4856 | -109.1947 | 4527.792 | 32.1743
[9 empty] | 142.7 | 83.2949 | -109.3402 | 4528.2464 | 32.104
[9 empty] | 142.8 | 83.104 | -109.4854 | 4528.6998 | 32.0336
[9 empty] | 142.9 | 82.9127 | -109.6303 | 4529.1522 | 31.9631
[9 empty] | 143 | 82.7213 | -109.7748 | 4529.6035 | 31.8925
[9 empty] | 143.1 | 82.5296 | -109.9191 | 4530.0538 | 31.8217
[9 empty] | 143.2 | 82.3376 | -110.0629 | 4530.5031 | 31.7509
[9 empty] | 143.3 | 82.1454 | -110.2065 | 4530.9513 | 31.6799
[9 empty] | 143.4 | 81.9529 | -110.3497 | 4531.3985 | 31.6088
[9 empty] | 143.5 | 81.7602 | -110.4925 | 4531.8446 | 31.5376
[9 empty] | 143.6 | 81.5672 | -110.6351 | 4532.2897 | 31.4662
[9 empty] | 143.7 | 81.374 | -110.7773 | 4532.7338 | 31.3947
[9 empty] | 143.8 | 81.1805 | -110.9191 | 4533.1768 | 31.3232
[9 empty] | 143.9 | 80.9868 | -111.0606 | 4533.6187 | 31.2515
[9 empty] | 144 | 80.7928 | -111.2018 | 4534.0596 | 31.1797
[9 empty] | 144.1 | 80.5986 | -111.3427 | 4534.4995 | 31.1077
[9 empty] | 144.2 | 80.4042 | -111.4832 | 4534.9383 | 31.0357
[9 empty] | 144.3 | 80.2095 | -111.6233 | 4535.376 | 30.9635
[9 empty] | 144.4 | 80.0145 | -111.7631 | 4535.8127 | 30.8912
[9 empty] | 144.5 | 79.8194 | -111.9026 | 4536.2483 | 30.8188
[9 empty] | 144.6 | 79.6239 | -112.0418 | 4536.6829 | 30.7463
[9 empty] | 144.7 | 79.4283 | -112.1806 | 4537.1164 | 30.6737
[9 empty] | 144.8 | 79.2324 | -112.319 | 4537.5489 | 30.601
[9 empty] | 144.9 | 79.0362 | -112.4571 | 4537.9803 | 30.5281
[9 empty] | 145 | 78.8398 | -112.5949 | 4538.4106 | 30.4551
[9 empty] | 145.1 | 78.6432 | -112.7323 | 4538.8399 | 30.382
[9 empty] | 145.2 | 78.4463 | -112.8694 | 4539.2681 | 30.3088
[9 empty] | 145.3 | 78.2492 | -113.0062 | 4539.6952 | 30.2355
[9 empty] | 145.4 | 78.0518 | -113.1426 | 4540.1213 | 30.1621
[9 empty] | 145.5 | 77.8542 | -113.2786 | 4540.5463 | 30.0886
[9 empty] | 145.6 | 77.6564 | -113.4143 | 4540.9702 | 30.0149
[9 empty] | 145.7 | 77.4583 | -113.5497 | 4541.393 | 29.9411
[9 empty] | 145.8 | 77.26 | -113.6847 | 4541.8148 | 29.8673
[9 empty] | 145.9 | 77.0615 | -113.8194 | 4542.2355 | 29.7933
[9 empty] | 146 | 76.8627 | -113.9537 | 4542.6551 | 29.7192
[9 empty] | 146.1 | 76.6637 | -114.0877 | 4543.0737 | 29.645
[9 empty] | 146.2 | 76.4645 | -114.2213 | 4543.4912 | 29.5706
[9 empty] | 146.3 | 76.265 | -114.3546 | 4543.9076 | 29.4962
[9 empty] | 146.4 | 76.0653 | -114.4875 | 4544.3229 | 29.4217
[9 empty] | 146.5 | 75.8654 | -114.6201 | 4544.7371 | 29.347
[9 empty] | 146.6 | 75.6652 | -114.7523 | 4545.1502 | 29.2722
[9 empty] | 146.7 | 75.4648 | -114.8842 | 4545.5623 | 29.1973
[9 empty] | 146.8 | 75.2642 | -115.0158 | 4545.9732 | 29.1224
[9 empty] | 146.9 | 75.0634 | -115.147 | 4546.3831 | 29.0473
[9 empty] | 147 | 74.8623 | -115.2778 | 4546.7919 | 28.972
[9 empty] | 147.1 | 74.661 | -115.4083 | 4547.1996 | 28.8967
[9 empty] | 147.2 | 74.4594 | -115.5384 | 4547.6062 | 28.8213
[9 empty] | 147.3 | 74.2577 | -115.6682 | 4548.0117 | 28.7458
[9 empty] | 147.4 | 74.0557 | -115.7976 | 4548.4162 | 28.6701
[9 empty] | 147.5 | 73.8534 | -115.9267 | 4548.8195 | 28.5944
[9 empty] | 147.6 | 73.651 | -116.0554 | 4549.2217 | 28.5185
[9 empty] | 147.7 | 73.4483 | -116.1838 | 4549.6228 | 28.4425
[9 empty] | 147.8 | 73.2454 | -116.3118 | 4550.0229 | 28.3665
[9 empty] | 147.9 | 73.0423 | -116.4394 | 4550.4218 | 28.2903
[9 empty] | 148 | 72.839 | -116.5668 | 4550.8196 | 28.214
[9 empty] | 148.1 | 72.6354 | -116.6937 | 4551.2163 | 28.1376
[9 empty] | 148.2 | 72.4317 | -116.8203 | 4551.612 | 28.0611
[9 empty] | 148.3 | 72.2277 | -116.9465 | 4552.0065 | 27.9845
[9 empty] | 148.4 | 72.0234 | -117.0724 | 4552.3999 | 27.9078
[9 empty] | 148.5 | 71.819 | -117.1979 | 4552.7922 | 27.831
[9 empty] | 148.6 | 71.6143 | -117.3231 | 4553.1834 | 27.754
[9 empty] | 148.7 | 71.4095 | -117.4479 | 4553.5734 | 27.677
[9 empty] | 148.8 | 71.2044 | -117.5724 | 4553.9624 | 27.5999
[9 empty] | 148.9 | 70.9991 | -117.6965 | 4554.3502 | 27.5226
[9 empty] | 149 | 70.7935 | -117.8202 | 4554.737 | 27.4453
[9 empty] | 149.1 | 70.5878 | -117.9436 | 4555.1226 | 27.3679
[9 empty] | 149.2 | 70.3818 | -118.0666 | 4555.5071 | 27.2903
[9 empty] | 149.3 | 70.1757 | -118.1893 | 4555.8905 | 27.2127
[9 empty] | 149.4 | 69.9693 | -118.3116 | 4556.2728 | 27.1349
[9 empty] | 149.5 | 69.7627 | -118.4335 | 4556.6539 | 27.057
[9 empty] | 149.6 | 69.5559 | -118.5551 | 4557.0339 | 26.9791
[9 empty] | 149.7 | 69.3488 | -118.6763 | 4557.4128 | 26.901
[9 empty] | 149.8 | 69.1416 | -118.7972 | 4557.7906 | 26.8229
[9 empty] | 149.9 | 68.9342 | -118.9177 | 4558.1672 | 26.7446
[9 empty] | 150 | 68.7265 | -119.0378 | 4558.5428 | 26.6662
[9 empty] | 150.1 | 68.5186 | -119.1576 | 4558.9172 | 26.5877
[9 empty] | 150.2 | 68.3106 | -119.277 | 4559.2904 | 26.5092
[9 empty] | 150.3 | 68.1023 | -119.396 | 4559.6626 | 26.4305
[9 empty] | 150.4 | 67.8938 | -119.5147 | 4560.0336 | 26.3517
[9 empty] | 150.5 | 67.6851 | -119.633 | 4560.4035 | 26.2729
[9 empty] | 150.6 | 67.4762 | -119.751 | 4560.7722 | 26.1939
[9 empty] | 150.7 | 67.2671 | -119.8685 | 4561.1398 | 26.1148
[9 empty] | 150.8 | 67.0578 | -119.9858 | 4561.5063 | 26.0357
[9 empty] | 150.9 | 66.8483 | -120.1026 | 4561.8716 | 25.9564
[9 empty] | 151 | 66.6385 | -120.2191 | 4562.2358 | 25.877
[9 empty] | 151.1 | 66.4286 | -120.3352 | 4562.5988 | 25.7976
[9 empty] | 151.2 | 66.2185 | -120.451 | 4562.9608 | 25.718
[9 empty] | 151.3 | 66.0082 | -120.5664 | 4563.3215 | 25.6383
[9 empty] | 151.4 | 65.7976 | -120.6814 | 4563.6812 | 25.5586
[9 empty] | 151.5 | 65.5869 | -120.796 | 4564.0396 | 25.4787
[9 empty] | 151.6 | 65.376 | -120.9103 | 4564.397 | 25.3988
[9 empty] | 151.7 | 65.1648 | -121.0243 | 4564.7532 | 25.3187
[9 empty] | 151.8 | 64.9535 | -121.1378 | 4565.1082 | 25.2386
[9 empty] | 151.9 | 64.742 | -121.251 | 4565.4621 | 25.1583
[9 empty] | 152 | 64.5303 | -121.3638 | 4565.8149 | 25.078
[9 empty] | 152.1 | 64.3184 | -121.4762 | 4566.1665 | 24.9976
[9 empty] | 152.2 | 64.1062 | -121.5883 | 4566.5169 | 24.917
[9 empty] | 152.3 | 63.8939 | -121.7 | 4566.8662 | 24.8364
[9 empty] | 152.4 | 63.6814 | -121.8113 | 4567.2144 | 24.7557
[9 empty] | 152.5 | 63.4687 | -121.9223 | 4567.5613 | 24.6749
[9 empty] | 152.6 | 63.2558 | -122.0329 | 4567.9072 | 24.594
[9 empty] | 152.7 | 63.0428 | -122.1431 | 4568.2518 | 24.513
[9 empty] | 152.8 | 62.8295 | -122.2529 | 4568.5953 | 24.4319
[9 empty] | 152.9 | 62.616 | -122.3624 | 4568.9377 | 24.3507
[9 empty] | 153 | 62.4024 | -122.4715 | 4569.2789 | 24.2694
[9 empty] | 153.1 | 62.1885 | -122.5802 | 4569.6189 | 24.1881
[9 empty] | 153.2 | 61.9745 | -122.6886 | 4569.9578 | 24.1066
[9 empty] | 153.3 | 61.7602 | -122.7966 | 4570.2955 | 24.0251
[9 empty] | 153.4 | 61.5458 | -122.9042 | 4570.632 | 23.9434
[9 empty] | 153.5 | 61.3312 | -123.0114 | 4570.9674 | 23.8617
[9 empty] | 153.6 | 61.1164 | -123.1183 | 4571.3016 | 23.7798
[9 empty] | 153.7 | 60.9015 | -123.2247 | 4571.6346 | 23.6979
[9 empty] | 153.8 | 60.6863 | -123.3309 | 4571.9665 | 23.6159
[9 empty] | 153.9 | 60.471 | -123.4366 | 4572.2972 | 23.5338
[9 empty] | 154 | 60.2554 | -123.5419 | 4572.6267 | 23.4516
[9 empty] | 154.1 | 60.0397 | -123.6469 | 4572.9551 | 23.3694
[9 empty] | 154.2 | 59.8238 | -123.7515 | 4573.2823 | 23.287
[9 empty] | 154.3 | 59.6077 | -123.8557 | 4573.6083 | 23.2045
[9 empty] | 154.4 | 59.3915 | -123.9596 | 4573.9331 | 23.122
[9 empty] | 154.5 | 59.175 | -124.0631 | 4574.2568 | 23.0394
[9 empty] | 154.6 | 58.9584 | -124.1661 | 4574.5792 | 22.9566
[9 empty] | 154.7 | 58.7416 | -124.2689 | 4574.9005 | 22.8738
[9 empty] | 154.8 | 58.5246 | -124.3712 | 4575.2207 | 22.7909
[9 empty] | 154.9 | 58.3075 | -124.4731 | 4575.5396 | 22.7079
[9 empty] | 155 | 58.0901 | -124.5747 | 4575.8573 | 22.6249
[9 empty] | 155.1 | 57.8726 | -124.6759 | 4576.1739 | 22.5417
[9 empty] | 155.2 | 57.6549 | -124.7767 | 4576.4893 | 22.4585
[9 empty] | 155.3 | 57.4371 | -124.8772 | 4576.8035 | 22.3751
[9 empty] | 155.4 | 57.219 | -124.9772 | 4577.1165 | 22.2917
[9 empty] | 155.5 | 57.0008 | -125.0769 | 4577.4284 | 22.2082
[9 empty] | 155.6 | 56.7824 | -125.1762 | 4577.739 | 22.1246
[9 empty] | 155.7 | 56.5639 | -125.2751 | 4578.0485 | 22.041
[9 empty] | 155.8 | 56.3452 | -125.3736 | 4578.3567 | 21.9572
[9 empty] | 155.9 | 56.1262 | -125.4718 | 4578.6638 | 21.8734
[9 empty] | 156 | 55.9072 | -125.5696 | 4578.9697 | 21.7895
[9 empty] | 156.1 | 55.6879 | -125.6669 | 4579.2744 | 21.7055
[9 empty] | 156.2 | 55.4685 | -125.764 | 4579.5779 | 21.6214
[9 empty] | 156.3 | 55.2489 | -125.8606 | 4579.8802 | 21.5372
[9 empty] | 156.4 | 55.0292 | -125.9568 | 4580.1813 | 21.4529
[9 empty] | 156.5 | 54.8093 | -126.0527 | 4580.4812 | 21.3686
[9 empty] | 156.6 | 54.5892 | -126.1481 | 4580.7799 | 21.2842
[9 empty] | 156.7 | 54.3689 | -126.2432 | 4581.0774 | 21.1997
[9 empty] | 156.8 | 54.1485 | -126.3379 | 4581.3738 | 21.1151
[9 empty] | 156.9 | 53.9279 | -126.4322 | 4581.6689 | 21.0304
[9 empty] | 157 | 53.7072 | -126.5262 | 4581.9628 | 20.9457
[9 empty] | 157.1 | 53.4863 | -126.6197 | 4582.2555 | 20.8609
[9 empty] | 157.2 | 53.2652 | -126.7129 | 4582.547 | 20.776
[9 empty] | 157.3 | 53.0439 | -126.8056 | 4582.8373 | 20.691
[9 empty] | 157.4 | 52.8225 | -126.898 | 4583.1264 | 20.6059
[9 empty] | 157.5 | 52.601 | -126.99 | 4583.4143 | 20.5208
[9 empty] | 157.6 | 52.3793 | -127.0816 | 4583.701 | 20.4356
[9 empty] | 157.7 | 52.1574 | -127.1729 | 4583.9865 | 20.3503
[9 empty] | 157.8 | 51.9353 | -127.2637 | 4584.2708 | 20.2649
[9 empty] | 157.9 | 51.7132 | -127.3541 | 4584.5538 | 20.1794
[9 empty] | 158 | 51.4908 | -127.4442 | 4584.8357 | 20.0939
[9 empty] | 158.1 | 51.2683 | -127.5339 | 4585.1163 | 20.0083
[9 empty] | 158.2 | 51.0456 | -127.6232 | 4585.3958 | 19.9226
[9 empty] | 158.3 | 50.8228 | -127.7121 | 4585.674 | 19.8369
[9 empty] | 158.4 | 50.5998 | -127.8006 | 4585.951 | 19.751
[9 empty] | 158.5 | 50.3767 | -127.8887 | 4586.2268 | 19.6651
[9 empty] | 158.6 | 50.1534 | -127.9764 | 4586.5013 | 19.5791
[9 empty] | 158.7 | 49.93 | -128.0638 | 4586.7747 | 19.4931
[9 empty] | 158.8 | 49.7064 | -128.1507 | 4587.0468 | 19.4069
[9 empty] | 158.9 | 49.4826 | -128.2373 | 4587.3178 | 19.3207
[9 empty] | 159 | 49.2587 | -128.3234 | 4587.5875 | 19.2344
[9 empty] | 159.1 | 49.0347 | -128.4092 | 4587.8559 | 19.148
[9 empty] | 159.2 | 48.8105 | -128.4946 | 4588.1232 | 19.0616
[9 empty] | 159.3 | 48.5862 | -128.5796 | 4588.3892 | 18.9751
[9 empty] | 159.4 | 48.3617 | -128.6642 | 4588.6541 | 18.8885
[9 empty] | 159.5 | 48.1371 | -128.7484 | 4588.9176 | 18.8019
[9 empty] | 159.6 | 47.9123 | -128.8322 | 4589.18 | 18.7151
[9 empty] | 159.7 | 47.6873 | -128.9156 | 4589.4412 | 18.6283
[9 empty] | 159.8 | 47.4623 | -128.9987 | 4589.7011 | 18.5415
[9 empty] | 159.9 | 47.2371 | -129.0813 | 4589.9598 | 18.4545
[9 empty] | 160 | 47.0117 | -129.1636 | 4590.2172 | 18.3675
[9 empty] | 160.1 | 46.7862 | -129.2454 | 4590.4735 | 18.2804
[9 empty] | 160.2 | 46.5605 | -129.3269 | 4590.7285 | 18.1933
[9 empty] | 160.3 | 46.3348 | -129.408 | 4590.9822 | 18.106
[9 empty] | 160.4 | 46.1088 | -129.4886 | 4591.2348 | 18.0188
[9 empty] | 160.5 | 45.8828 | -129.5689 | 4591.4861 | 17.9314
[9 empty] | 160.6 | 45.6565 | -129.6488 | 4591.7362 | 17.844
[9 empty] | 160.7 | 45.4302 | -129.7283 | 4591.985 | 17.7565
[9 empty] | 160.8 | 45.2037 | -129.8074 | 4592.2326 | 17.6689
[9 empty] | 160.9 | 44.9771 | -129.8861 | 4592.479 | 17.5812
[9 empty] | 161 | 44.7503 | -129.9644 | 4592.7241 | 17.4935
[9 empty] | 161.1 | 44.5234 | -130.0423 | 4592.968 | 17.4058
[9 empty] | 161.2 | 44.2964 | -130.1198 | 4593.2107 | 17.3179
[9 empty] | 161.3 | 44.0692 | -130.1969 | 4593.4521 | 17.23
[9 empty] | 161.4 | 43.8419 | -130.2736 | 4593.6923 | 17.142
[9 empty] | 161.5 | 43.6145 | -130.3499 | 4593.9313 | 17.054
[9 empty] | 161.6 | 43.3869 | -130.4259 | 4594.169 | 16.9659
[9 empty] | 161.7 | 43.1592 | -130.5014 | 4594.4055 | 16.8777
[9 empty] | 161.8 | 42.9314 | -130.5765 | 4594.6407 | 16.7895
[9 empty] | 161.9 | 42.7034 | -130.6512 | 4594.8747 | 16.7012
[9 empty] | 162 | 42.4753 | -130.7256 | 4595.1074 | 16.6128
[9 empty] | 162.1 | 42.2471 | -130.7995 | 4595.3389 | 16.5244
[9 empty] | 162.2 | 42.0187 | -130.873 | 4595.5692 | 16.4359
[9 empty] | 162.3 | 41.7903 | -130.9462 | 4595.7982 | 16.3473
[9 empty] | 162.4 | 41.5616 | -131.0189 | 4596.0259 | 16.2587
[9 empty] | 162.5 | 41.3329 | -131.0913 | 4596.2524 | 16.17
[9 empty] | 162.6 | 41.1041 | -131.1632 | 4596.4777 | 16.0813
[9 empty] | 162.7 | 40.8751 | -131.2347 | 4596.7017 | 15.9925
[9 empty] | 162.8 | 40.646 | -131.3059 | 4596.9245 | 15.9036
[9 empty] | 162.9 | 40.4167 | -131.3766 | 4597.146 | 15.8147
[9 empty] | 163 | 40.1874 | -131.447 | 4597.3662 | 15.7257
[9 empty] | 163.1 | 39.9579 | -131.5169 | 4597.5853 | 15.6366
[9 empty] | 163.2 | 39.7283 | -131.5864 | 4597.803 | 15.5475
[9 empty] | 163.3 | 39.4986 | -131.6556 | 4598.0195 | 15.4584
[9 empty] | 163.4 | 39.2687 | -131.7243 | 4598.2348 | 15.3691
[9 empty] | 163.5 | 39.0388 | -131.7926 | 4598.4488 | 15.2798
[9 empty] | 163.6 | 38.8087 | -131.8606 | 4598.6615 | 15.1905
[9 empty] | 163.7 | 38.5785 | -131.9281 | 4598.873 | 15.1011
[9 empty] | 163.8 | 38.3482 | -131.9952 | 4599.0833 | 15.0116
[9 empty] | 163.9 | 38.1177 | -132.062 | 4599.2922 | 14.9221
[9 empty] | 164 | 37.8872 | -132.1283 | 4599.4999 | 14.8325
[9 empty] | 164.1 | 37.6565 | -132.1942 | 4599.7064 | 14.7428
[9 empty] | 164.2 | 37.4257 | -132.2597 | 4599.9116 | 14.6531
[9 empty] | 164.3 | 37.1948 | -132.3249 | 4600.1156 | 14.5634
[9 empty] | 164.4 | 36.9638 | -132.3896 | 4600.3182 | 14.4736
[9 empty] | 164.5 | 36.7327 | -132.4539 | 4600.5197 | 14.3837
[9 empty] | 164.6 | 36.5015 | -132.5178 | 4600.7198 | 14.2938
[9 empty] | 164.7 | 36.2701 | -132.5813 | 4600.9187 | 14.2038
[9 empty] | 164.8 | 36.0387 | -132.6444 | 4601.1163 | 14.1138
[9 empty] | 164.9 | 35.8071 | -132.7071 | 4601.3127 | 14.0237
[9 empty] | 165 | 35.5755 | -132.7694 | 4601.5078 | 13.9335
[9 empty] | 165.1 | 35.3437 | -132.8313 | 4601.7017 | 13.8434
[9 empty] | 165.2 | 35.1118 | -132.8928 | 4601.8942 | 13.7531
[9 empty] | 165.3 | 34.8798 | -132.9539 | 4602.0855 | 13.6628
[9 empty] | 165.4 | 34.6477 | -133.0145 | 4602.2756 | 13.5724
[9 empty] | 165.5 | 34.4155 | -133.0748 | 4602.4644 | 13.482
[9 empty] | 165.6 | 34.1832 | -133.1347 | 4602.6519 | 13.3916
[9 empty] | 165.7 | 33.9508 | -133.1941 | 4602.8381 | 13.3011
[9 empty] | 165.8 | 33.7182 | -133.2532 | 4603.0231 | 13.2105
[9 empty] | 165.9 | 33.4856 | -133.3118 | 4603.2068 | 13.1199
[9 empty] | 166 | 33.2529 | -133.3701 | 4603.3892 | 13.0292
[9 empty] | 166.1 | 33.0201 | -133.4279 | 4603.5704 | 12.9385
[9 empty] | 166.2 | 32.7871 | -133.4853 | 4603.7502 | 12.8477
[9 empty] | 166.3 | 32.5541 | -133.5423 | 4603.9289 | 12.7569
[9 empty] | 166.4 | 32.321 | -133.599 | 4604.1062 | 12.666
[9 empty] | 166.5 | 32.0878 | -133.6552 | 4604.2823 | 12.5751
[9 empty] | 166.6 | 31.8544 | -133.711 | 4604.4571 | 12.4842
[9 empty] | 166.7 | 31.621 | -133.7664 | 4604.6306 | 12.3932
[9 empty] | 166.8 | 31.3875 | -133.8213 | 4604.8028 | 12.3021
[9 empty] | 166.9 | 31.1539 | -133.8759 | 4604.9738 | 12.211
[9 empty] | 167 | 30.9202 | -133.9301 | 4605.1435 | 12.1198
[9 empty] | 167.1 | 30.6864 | -133.9839 | 4605.3119 | 12.0286
[9 empty] | 167.2 | 30.4525 | -134.0372 | 4605.4791 | 11.9374
[9 empty] | 167.3 | 30.2185 | -134.0901 | 4605.6449 | 11.8461
[9 empty] | 167.4 | 29.9844 | -134.1427 | 4605.8095 | 11.7547
[9 empty] | 167.5 | 29.7503 | -134.1948 | 4605.9728 | 11.6634
[9 empty] | 167.6 | 29.516 | -134.2465 | 4606.1348 | 11.5719
[9 empty] | 167.7 | 29.2817 | -134.2978 | 4606.2956 | 11.4804
[9 empty] | 167.8 | 29.0472 | -134.3487 | 4606.455 | 11.3889
[9 empty] | 167.9 | 28.8127 | -134.3992 | 4606.6132 | 11.2974
[9 empty] | 168 | 28.5781 | -134.4493 | 4606.7701 | 11.2057
[9 empty] | 168.1 | 28.3434 | -134.499 | 4606.9258 | 11.1141
[9 empty] | 168.2 | 28.1086 | -134.5483 | 4607.0801 | 11.0224
[9 empty] | 168.3 | 27.8737 | -134.5971 | 4607.2332 | 10.9307
[9 empty] | 168.4 | 27.6388 | -134.6456 | 4607.3849 | 10.8389
[9 empty] | 168.5 | 27.4037 | -134.6936 | 4607.5354 | 10.7471
[9 empty] | 168.6 | 27.1686 | -134.7412 | 4607.6846 | 10.6552
[9 empty] | 168.7 | 26.9334 | -134.7884 | 4607.8325 | 10.5633
[9 empty] | 168.8 | 26.6981 | -134.8352 | 4607.9792 | 10.4713
[9 empty] | 168.9 | 26.4627 | -134.8816 | 4608.1245 | 10.3793
[9 empty] | 169 | 26.2273 | -134.9276 | 4608.2686 | 10.2873
[9 empty] | 169.1 | 25.9917 | -134.9732 | 4608.4114 | 10.1952
[9 empty] | 169.2 | 25.7561 | -135.0183 | 4608.5529 | 10.1031
[9 empty] | 169.3 | 25.5204 | -135.0631 | 4608.6931 | 10.011
[9 empty] | 169.4 | 25.2847 | -135.1074 | 4608.832 | 9.9188
[9 empty] | 169.5 | 25.0488 | -135.1513 | 4608.9696 | 9.8266
[9 empty] | 169.6 | 24.8129 | -135.1948 | 4609.1059 | 9.7343
[9 empty] | 169.7 | 24.5769 | -135.238 | 4609.241 | 9.642
[9 empty] | 169.8 | 24.3408 | -135.2806 | 4609.3747 | 9.5497
[9 empty] | 169.9 | 24.1047 | -135.3229 | 4609.5072 | 9.4573
[9 empty] | 170 | 23.8685 | -135.3648 | 4609.6384 | 9.3649
[9 empty] | 170.1 | 23.6322 | -135.4062 | 4609.7683 | 9.2724
[9 empty] | 170.2 | 23.3958 | -135.4473 | 4609.8969 | 9.18
[9 empty] | 170.3 | 23.1594 | -135.4879 | 4610.0242 | 9.0874
[9 empty] | 170.4 | 22.9229 | -135.5281 | 4610.1502 | 8.9949
[9 empty] | 170.5 | 22.6863 | -135.5679 | 4610.2749 | 8.9023
[9 empty] | 170.6 | 22.4496 | -135.6073 | 4610.3983 | 8.8097
[9 empty] | 170.7 | 22.2129 | -135.6463 | 4610.5204 | 8.717
[9 empty] | 170.8 | 21.9761 | -135.6848 | 4610.6413 | 8.6243
[9 empty] | 170.9 | 21.7393 | -135.723 | 4610.7608 | 8.5316
[9 empty] | 171 | 21.5024 | -135.7607 | 4610.8791 | 8.4388
[9 empty] | 171.1 | 21.2654 | -135.798 | 4610.996 | 8.346
[9 empty] | 171.2 | 21.0284 | -135.835 | 4611.1117 | 8.2532
[9 empty] | 171.3 | 20.7913 | -135.8715 | 4611.226 | 8.1603
[9 empty] | 171.4 | 20.5541 | -135.9075 | 4611.3391 | 8.0674
[9 empty] | 171.5 | 20.3168 | -135.9432 | 4611.4509 | 7.9745
[9 empty] | 171.6 | 20.0796 | -135.9784 | 4611.5613 | 7.8816
[9 empty] | 171.7 | 19.8422 | -136.0133 | 4611.6705 | 7.7886
[9 empty] | 171.8 | 19.6048 | -136.0477 | 4611.7784 | 7.6956
[9 empty] | 171.9 | 19.3673 | -136.0817 | 4611.885 | 7.6025
[9 empty] | 172 | 19.1298 | -136.1153 | 4611.9902 | 7.5095
[9 empty] | 172.1 | 18.8922 | -136.1485 | 4612.0942 | 7.4164
[9 empty] | 172.2 | 18.6545 | -136.1813 | 4612.1969 | 7.3232
[9 empty] | 172.3 | 18.4168 | -136.2136 | 4612.2983 | 7.2301
[9 empty] | 172.4 | 18.179 | -136.2455 | 4612.3984 | 7.1369
[9 empty] | 172.5 | 17.9412 | -136.2771 | 4612.4971 | 7.0437
[9 empty] | 172.6 | 17.7033 | -136.3082 | 4612.5946 | 6.9504
[9 empty] | 172.7 | 17.4654 | -136.3389 | 4612.6908 | 6.8572
[9 empty] | 172.8 | 17.2274 | -136.3691 | 4612.7857 | 6.7639
[9 empty] | 172.9 | 16.9894 | -136.399 | 4612.8792 | 6.6705
[9 empty] | 173 | 16.7513 | -136.4284 | 4612.9715 | 6.5772
[9 empty] | 173.1 | 16.5132 | -136.4575 | 4613.0625 | 6.4838
[9 empty] | 173.2 | 16.275 | -136.4861 | 4613.1522 | 6.3904
[9 empty] | 173.3 | 16.0367 | -136.5143 | 4613.2405 | 6.297
[9 empty] | 173.4 | 15.7985 | -136.5421 | 4613.3276 | 6.2035
[9 empty] | 173.5 | 15.5601 | -136.5694 | 4613.4134 | 6.1101
[9 empty] | 173.6 | 15.3217 | -136.5964 | 4613.4978 | 6.0166
[9 empty] | 173.7 | 15.0833 | -136.6229 | 4613.581 | 5.9231
[9 empty] | 173.8 | 14.8448 | -136.649 | 4613.6628 | 5.8295
[9 empty] | 173.9 | 14.6063 | -136.6747 | 4613.7434 | 5.7359
[9 empty] | 174 | 14.3678 | -136.7 | 4613.8226 | 5.6424
[9 empty] | 174.1 | 14.1291 | -136.7249 | 4613.9006 | 5.5488
[9 empty] | 174.2 | 13.8905 | -136.7493 | 4613.9772 | 5.4551
[9 empty] | 174.3 | 13.6518 | -136.7734 | 4614.0525 | 5.3615
[9 empty] | 174.4 | 13.4131 | -136.797 | 4614.1265 | 5.2678
[9 empty] | 174.5 | 13.1743 | -136.8202 | 4614.1993 | 5.1741
[9 empty] | 174.6 | 12.9355 | -136.843 | 4614.2707 | 5.0804
[9 empty] | 174.7 | 12.6966 | -136.8653 | 4614.3408 | 4.9866
[9 empty] | 174.8 | 12.4577 | -136.8873 | 4614.4096 | 4.8929
[9 empty] | 174.9 | 12.2188 | -136.9088 | 4614.4771 | 4.7991
[9 empty] | 175 | 11.9798 | -136.9299 | 4614.5433 | 4.7053
[9 empty] | 175.1 | 11.7408 | -136.9506 | 4614.6081 | 4.6115
[9 empty] | 175.2 | 11.5018 | -136.9709 | 4614.6717 | 4.5177
[9 empty] | 175.3 | 11.2627 | -136.9908 | 4614.734 | 4.4238
[9 empty] | 175.4 | 11.0236 | -137.0102 | 4614.7949 | 4.33
[9 empty] | 175.5 | 10.7844 | -137.0293 | 4614.8546 | 4.2361
[9 empty] | 175.6 | 10.5453 | -137.0479 | 4614.9129 | 4.1422
[9 empty] | 175.7 | 10.3061 | -137.0661 | 4614.9699 | 4.0483
[9 empty] | 175.8 | 10.0668 | -137.0839 | 4615.0257 | 3.9544
[9 empty] | 175.9 | 9.8275 | -137.1012 | 4615.0801 | 3.8604
[9 empty] | 176 | 9.5882 | -137.1182 | 4615.1332 | 3.7665
[9 empty] | 176.1 | 9.3489 | -137.1347 | 4615.185 | 3.6725
[9 empty] | 176.2 | 9.1095 | -137.1508 | 4615.2355 | 3.5785
[9 empty] | 176.3 | 8.8702 | -137.1665 | 4615.2846 | 3.4845
[9 empty] | 176.4 | 8.6307 | -137.1818 | 4615.3325 | 3.3905
[9 empty] | 176.5 | 8.3913 | -137.1966 | 4615.3791 | 3.2965
[9 empty] | 176.6 | 8.1518 | -137.2111 | 4615.4243 | 3.2024
[9 empty] | 176.7 | 7.9123 | -137.2251 | 4615.4683 | 3.1084
[9 empty] | 176.8 | 7.6728 | -137.2387 | 4615.5109 | 3.0143
[9 empty] | 176.9 | 7.4333 | -137.2519 | 4615.5522 | 2.9202
[9 empty] | 177 | 7.1937 | -137.2646 | 4615.5922 | 2.8261
[9 empty] | 177.1 | 6.9542 | -137.277 | 4615.6309 | 2.732
[9 empty] | 177.2 | 6.7145 | -137.2889 | 4615.6683 | 2.6379
[9 empty] | 177.3 | 6.4749 | -137.3004 | 4615.7044 | 2.5438
[9 empty] | 177.4 | 6.2353 | -137.3115 | 4615.7391 | 2.4497
[9 empty] | 177.5 | 5.9956 | -137.3222 | 4615.7726 | 2.3555
[9 empty] | 177.6 | 5.7559 | -137.3324 | 4615.8047 | 2.2614
[9 empty] | 177.7 | 5.5162 | -137.3423 | 4615.8356 | 2.1672
[9 empty] | 177.8 | 5.2765 | -137.3517 | 4615.8651 | 2.0731
[9 empty] | 177.9 | 5.0368 | -137.3607 | 4615.8933 | 1.9789
[9 empty] | 178 | 4.797 | -137.3693 | 4615.9202 | 1.8847
[9 empty] | 178.1 | 4.5573 | -137.3774 | 4615.9458 | 1.7905
[9 empty] | 178.2 | 4.3175 | -137.3852 | 4615.9701 | 1.6963
[9 empty] | 178.3 | 4.0777 | -137.3925 | 4615.993 | 1.6021
[9 empty] | 178.4 | 3.8379 | -137.3994 | 4616.0147 | 1.5079
[9 empty] | 178.5 | 3.5981 | -137.4059 | 4616.035 | 1.4137
[9 empty] | 178.6 | 3.3583 | -137.412 | 4616.054 | 1.3195
[9 empty] | 178.7 | 3.1184 | -137.4176 | 4616.0718 | 1.2252
[9 empty] | 178.8 | 2.8786 | -137.4229 | 4616.0882 | 1.131
[9 empty] | 178.9 | 2.6387 | -137.4277 | 4616.1033 | 1.0368

## Spectrometer
Acceleration length xa (electron) | 10.2 | cm |  | Acceleration length xa (electron) | 5.83 | cm
Acceleration length xa (Recoil) | 5.83 | cm |  | Acceleration length xa (Recoil) | 10.2 | cm
Electric field E | 40 | V/cm |  | Electric field E | 250 | V/cm
Target potential | 200 | V |  | Target potential | 0 | V
Voltage across electron detector | 2300 | V | (or "off" if not used) | Voltage across electron detector | off | V | (or "off" if not used)
Voltage across Recoil detector | 2300 | V | (or "off" if not used) | Voltage across Recoil detector | 2300 | V | (or "off" if not used)
Electron Anode Potential | 2883 | V |  | Electron Anode Potential |  | V
Electron Front Potential | 583 | V | load resistor required | Electron Front Potential |  | V
Spectrometer, electron mesh | 608 | V |  | Spectrometer, electron mesh | 1457.5 | V
Spectrometer, recoil mesh | -33.2 | V |  | Spectrometer, recoil mesh | -2550 | V
Recoil Front Potential | -1800 | V |  | Recoil Front Potential | -2575 | V
Recoil Anode Potential | 500 | V |  | Recoil Anode Potential | -275 | V | load resistor required
Voltage across spectrometer | 641.2 | V |  | Voltage across spectrometer | 4007.5 | V
largest positive potential | 2883 | V |  | largest positive potential | 1457.5 | V
largest negative potential | -1800 | V |  | largest negative potential | -2575 | V
optimized target potential | -341.5 | V |  | optimized target potential | 558.75 | V

## TOF m-q
[9 empty] | measured values |  | measured for graph |  | calculated for graph
TOF | m/q | DTOFcalc | name/formula | [5 empty] | sqrt (m/q) | TOF | sqrt (m/q) | TOF | sqrt (m/q) | TOF
2285 | 16 | 2.3924 | O+ | derive m/q from TOF or vice versa |  |  |  |  | 4 | 2285 | 4 | 2285 | 0 | 89.0615
2143.5 | 14 | 1.9117 | CO++ / N+ | time of flight | 1820 | ns |  |  | 3.7417 | 2143.5 | 3.7417 | 2143.5 | 6.6144 | 3724.2095
3000 | 28 | -2.8201 | CO+ / N2+ | mass | 9.9197 | amu |  |  | 5.2915 | 3000 | 5.2915 | 3000
640 | 1 | -1.3558 | H+ | [5 empty] | 1 | 640 | 1 | 640
1993 | 12 | -0.12814 | C+ | mass | 12 | amu |  |  | 3.4641 | 1993 | 3.4641 | 1993
|  |  |  | time of flight | 1992.8719 | ns |  |  |  |  | 4 | 2285
[11 empty] | 4 | 2285
[11 empty] | 4 | 2285
|  |  |  | m/q calibration | 549.5827 | m/q |  | 2,53 |  |  | 4 | 2285
|  |  |  | t0 offset (b) | 89.0615 | ns |  |  |  |  | 4 | 2285
|  |  |  | max deviation (exp/calc) | 2.8201 | ns |  |  |  |  | 4 | 2285
[11 empty] | 4 | 2285
|  | 0 | [8 empty] | 4 | 2285
|  | 0 | [8 empty] | 4 | 2285
|  | 0 | [8 empty] | 4 | 2285
|  | 0 | [8 empty] | 4 | 2285
|  | 0 | [8 empty] | 4 | 2285
|  | 0 | [8 empty] | 4 | 2285
0

## PIPICO
[148 empty] | radius | 0 | 62 | 60 | -62 | -60
|  |  |  | mass [amu] | charge [a. u] | KER [eV] | t (p=0) [ns] | ta = tb [ns] (45° line) | max. radius on det. [mm.] | solid angle [%] | modulo | 1000000000000 | [135 empty] | max tof | 4528.6569
length E-field xa | 10.1 | cm | Ion 1a | 12 | 1 | 10 | 2007.5491 |  | 18.3231 | 4 pi |  |  | Ion 1a | Ion 1b | [5 empty] | Ion 1a | Ion 1b | [8 empty] | Ion 2a | Ion 2b | [5 empty] | Ion 2a | Ion 2b | [8 empty] | Ion 3a | Ion 3b | [5 empty] | Ion 3a | Ion 3b | [8 empty] | Ion 4a | Ion 4b | [5 empty] | Ion 4a | Ion 4b | [8 empty] | Ion 5a | Ion 5b | [5 empty] | Ion 5a | Ion 5b | [8 empty] | Ion 6a | Ion 6b | [5 empty] | Ion 6a | Ion 6b | [8 empty] | Ion 7a | Ion 7b | [5 empty] | Ion 7a | Ion 7b | [8 empty] | Ion 8a | Ion 8b | [5 empty] | Ion 8a | Ion 8b
length drift xd | 18.3 | cm | Ion 1b | 16 | 1 |  | 2304.1949 |  | 15.8671 | 4 pi | mass |  | 12 | 16 | [5 empty] | 12 | 16 | [8 empty] | 12 | 16 | [5 empty] | 12 | 16 | [8 empty] | 12 | 16 | [5 empty] | 12 | 16 | [8 empty] | 12 | 16 | [5 empty] | 12 | 16 | [8 empty] | 12 | 16 | [5 empty] | 12 | 16 | [8 empty] | 12 | 16 | [5 empty] | 12 | 16 | [8 empty] | 16 | 28 | [5 empty] | 16 | 28 | [8 empty] | 0 | 0 | [5 empty] | 0 | 0
[11 empty] | charge |  | 1 | 1 | [5 empty] | 1 | 1 | [8 empty] | 2 | 1 | [5 empty] | 2 | 1 | [8 empty] | 3 | 1 | [5 empty] | 3 | 1 | [8 empty] | 1 | 2 | [5 empty] | 1 | 2 | [8 empty] | 1 | 3 | [5 empty] | 1 | 3 | [8 empty] | 2 | 2 | [5 empty] | 2 | 2 | [8 empty] | 1 | 1 | [5 empty] | 1 | 1 | [8 empty] | 0 | 0 | [5 empty] | 0 | 0
E-field xa1 | 250 | V/cm | Ion 2a | 12 | 2 | 20 | 1445.9119 |  | 18.3231 | 4 pi | single particle momentum from KER | 96.1968 | [5 empty] | for KER momentum |  | modulo + offset |  |  |  | Counts auf Det. |  | TOF on Det. |  | #DIV/0! | 136.0428 | [5 empty] | for KER momentum |  | modulo + offset |  |  |  | Counts auf Det. |  | TOF on Det. |  | #DIV/0! | 166.6177 | [5 empty] | for KER momentum |  | modulo + offset |  |  |  | Counts auf Det. |  | TOF on Det. |  | #DIV/0! | 136.0428 | [5 empty] | for KER momentum |  | modulo + offset |  |  |  | Counts auf Det. |  | TOF on Det. |  | #DIV/0! | 166.6177 | [5 empty] | for KER momentum |  | modulo + offset |  |  |  | Counts auf Det. |  | TOF on Det. |  | #DIV/0! | 166.6177 | [5 empty] | for KER momentum |  | modulo + offset |  |  |  | Counts auf Det. |  | TOF on Det. |  | #DIV/0! | 203.0309 | [5 empty] | for KER momentum |  | modulo + offset |  |  |  | Counts auf Det. |  | TOF on Det. |  | #DIV/0! | #DIV/0! | [5 empty] | for KER momentum |  | modulo + offset |  |  |  | Counts auf Det. |  | TOF on Det. |  | #DIV/0!
E-field xa2 (or drift) |  | V/cm | Ion 2b | 16 | 1 |  | 2304.1949 |  | 22.4447 | 4 pi |  | momentum tof 1a/1b | TOF 1a [ns] | TOF 1b [ns] | alpha | p_r | p_TOF | TOF 1a | TOF 1b | TOF 1a | TOF 1b | r 1a [mm] | r 1b [mm] | #1a | #1b | TOF 1a | TOF 1b | TOF 1a = TOF 1b | momentum 2a/2b | TOF 2a [ns] | TOF 2b [ns] | alpha | p_r | p_TOF | TOF 2a | TOF 2b | TOF 2a | TOF 2b | r 2a [mm] | r 2b [mm] | #2a | #2b | TOF 2a | TOF 2b | TOF 2a = TOF 2b | momentum 3a/3b | TOF 3a [ns] | TOF 3b [ns] | alpha | p_r | p_TOF | TOF 3a | TOF 3b | TOF 3a | TOF 3b | r 3a [mm] | r 3b [mm] | #3a | #3b | TOF 3a | TOF 3b | TOF 3a = TOF 3b | momentum 4a/4b | TOF 4a [ns] | TOF 4b [ns] | alpha | p_r | p_TOF | TOF 4a | TOF 4b | TOF 4a | TOF 4b | r 4a [mm] | r 4b [mm] | #4a | #4b | TOF 4a | TOF 4b | TOF 4a = TOF 4b | momentum 5a/5b | TOF 5a [ns] | TOF 5b [ns] | alpha | p_r | p_TOF | TOF 5a | TOF 5b | TOF 5a | TOF 5b | r 5a [mm] | r 5b [mm] | #5a | #5b | TOF 5a | TOF 5b | TOF 5a = TOF 5b | momentum 6a/6b | TOF 6a [ns] | TOF 6b [ns] | alpha | p_r | p_TOF | TOF 6a | TOF 6b | TOF 6a | TOF 6b | r 6a [mm] | r 6b [mm] | #6a | #6b | TOF 6a | TOF 6b | TOF 6a = TOF 6b | momentum 7a/7b | TOF 7a [ns] | TOF 7b [ns] | alpha | p_r | p_TOF | TOF 7a | TOF 7b | TOF 7a | TOF 7b | r 7a [mm] | r 7b [mm] | #7a | #7b | TOF 7a [ns] | TOF 7b [ns] | TOF 7a = TOF 7b | momentum 8a/8b | TOF 8a [ns] | TOF 8b [ns] | alpha | p_r | p_TOF | TOF 8a | TOF 8b | TOF 8a | TOF 8b | r 8a [mm] | r 8b [mm] | #8a | #8b | TOF 8a [ns] | TOF 8b [ns] | TOF 8a = TOF 8b
[12 empty] | 144.2951 | 1936.0044 | 2376.1983 | 0 | 0 | 96.1968 | 1869.7965 | 2262.1491 | 1959.7965 | 2352.1491 | 0 | 0 | 1 | 1 | 1959.7965 | 2352.1491 |  | 204.0641 | 1395.3223 | 2406.1546 | 0 | 0 | 136.0428 | 1322.1458 | 2282.0686 | 1412.1458 | 2372.0686 | 0 | 0 | 1 | 1 | 1412.1458 | 2372.0686 |  | 249.9265 | 1155.7912 | 2429.1991 | 0 | 0 | 166.6177 | 1079.5275 | 2297.3768 | 1169.5275 | 2387.3768 | 0 | 0 | 1 | 1 | 1169.5275 | 2387.3768 |  | 204.0641 | 1906.5251 | 1706.5863 | 0 | 0 | 136.0428 | 1850.0823 | 1599.581 | 1940.0823 | 1689.581 | 0 | 0 | 1 | 1 | 1940.0823 | 1689.581 |  | 249.9265 | 1883.9756 | 1409.9372 | 0 | 0 | 166.6177 | 1834.9829 | 1306.0524 | 1924.9829 | 1396.0524 | 0 | 0 | 1 | 1 | 1924.9829 | 1396.0524 |  | 249.9265 | 1384.0034 | 1718.0722 | 0 | 0 | 166.6177 | 1314.5787 | 1607.2204 | 1404.5787 | 1697.2204 | 0 | 0 | 1 | 1 | 1404.5787 | 1697.2204 |  | 304.5464 | 2153.6745 | 3171.3589 | 0 | 0 | 203.0309 | 2113.6083 | 3030.4369 | 2203.6083 | 3120.4369 | 0 | 0 | 1 | 1 | 2203.6083 | 3120.4369 |  | #DIV/0! | #DIV/0! | #DIV/0! | 0 | #DIV/0! | #DIV/0! | #DIV/0! | #DIV/0! | #DIV/0! | #DIV/0! | #DIV/0! | #DIV/0! | #DIV/0! | #DIV/0! | #DIV/0! | #DIV/0! | #DIV/0!
MCP diameter dMCP | 120 | mm | Ion 3a | 12 | 3 | 30 | 1197.0975 |  | 18.3231 | 4 pi |  | 141.4092 | 1937.4303 | 2374.754 | 0.1 | 0.16789 | 96.1966 | 1869.7966 | 2262.1491 | 1959.7966 | 2352.1491 | 0.031174 | 0.028286 | 1 | 1 | 1959.7966 | 2352.1491 |  | 199.9829 | 1396.3305 | 2404.1064 | 0.1 | 0.23744 | 136.0426 | 1322.1458 | 2282.0685 | 1412.1458 | 2372.0685 | 0.031174 | 0.040355 | 1 | 1 | 1412.1458 | 2372.0685 |  | 244.928 | 1156.6144 | 2426.6849 | 0.1 | 0.2908 | 166.6174 | 1079.5276 | 2297.3767 | 1169.5276 | 2387.3767 | 0.031174 | 0.049756 | 1 | 1 | 1169.5276 | 2387.3767 |  | 199.9829 | 1908.5349 | 1705.565 | 0.1 | 0.23744 | 136.0426 | 1850.0824 | 1599.5809 | 1940.0824 | 1689.5809 | 0.043622 | 0.028286 | 1 | 1 | 1940.0824 | 1689.5809 |  | 244.928 | 1886.4301 | 1409.1033 | 0.1 | 0.2908 | 166.6174 | 1834.9831 | 1306.0524 | 1924.9831 | 1396.0524 | 0.052989 | 0.028286 | 1 | 1 | 1924.9831 | 1396.0524 |  | 244.928 | 1385.2361 | 1716.8196 | 0.1 | 0.2908 | 166.6174 | 1314.5787 | 1607.2203 | 1404.5787 | 1697.2203 | 0.037961 | 0.034809 | 1 | 1 | 1404.5787 | 1697.2203 |  | 298.4554 | 2156.6626 | 3168.2983 | 0.1 | 0.35436 | 203.0306 | 2113.6084 | 3030.4367 | 2203.6084 | 3120.4367 | 0.055781 | 0.045701 | 1 | 1 | 2203.6084 | 3120.4367 |  | #DIV/0! | #DIV/0! | #DIV/0! | 0.1 | #DIV/0! | #DIV/0! | #DIV/0! | #DIV/0! | #DIV/0! | #DIV/0! | #DIV/0! | #DIV/0! | #DIV/0! | #DIV/0! | #DIV/0! | #DIV/0! | #DIV/0!
|  |  | Ion 3b | 16 | 1 |  | 2304.1949 |  | 27.4954 | 4 pi |  | 138.5233 | 1938.8564 | 2373.3098 | 0.2 | 0.33579 | 96.1962 | 1869.7968 | 2262.1488 | 1959.7968 | 2352.1488 | 0.062348 | 0.056573 | 1 | 1 | 1959.7968 | 2352.1488 |  | 195.9016 | 1397.3389 | 2402.0586 | 0.2 | 0.47488 | 136.0419 | 1322.146 | 2282.0682 | 1412.146 | 2372.0682 | 0.062348 | 0.08071 | 1 | 1 | 1412.146 | 2372.0682 |  | 239.9295 | 1157.4377 | 2424.1713 | 0.2 | 0.5816 | 166.6167 | 1079.5277 | 2297.3763 | 1169.5277 | 2387.3763 | 0.062348 | 0.099513 | 1 | 1 | 1169.5277 | 2387.3763 |  | 195.9016 | 1910.5451 | 1704.5438 | 0.2 | 0.47488 | 136.0419 | 1850.0827 | 1599.5808 | 1940.0827 | 1689.5808 | 0.087243 | 0.056573 | 1 | 1 | 1940.0827 | 1689.5808 |  | 239.9295 | 1888.8853 | 1408.2695 | 0.2 | 0.5816 | 166.6167 | 1834.9834 | 1306.0522 | 1924.9834 | 1396.0522 | 0.10598 | 0.056573 | 1 | 1 | 1924.9834 | 1396.0522 |  | 239.9295 | 1386.469 | 1715.5671 | 0.2 | 0.5816 | 166.6167 | 1314.5789 | 1607.2201 | 1404.5789 | 1697.2201 | 0.075923 | 0.069618 | 1 | 1 | 1404.5789 | 1697.2201 |  | 292.3645 | 2159.6518 | 3165.2383 | 0.2 | 0.70871 | 203.0297 | 2113.6089 | 3030.4362 | 2203.6089 | 3120.4362 | 0.11156 | 0.091402 | 1 | 1 | 2203.6089 | 3120.4362 |  | #DIV/0! | #DIV/0! | #DIV/0! | 0.2 | #DIV/0! | #DIV/0! | #DIV/0! | #DIV/0! | #DIV/0! | #DIV/0! | #DIV/0! | #DIV/0! | #DIV/0! | #DIV/0! | #DIV/0! | #DIV/0! | #DIV/0!
time offset T0 | 90 | ns | [9 empty] | 135.6374 | 1940.2827 | 2371.8658 | 0.3 | 0.50368 | 96.1954 | 1869.7972 | 2262.1485 | 1959.7972 | 2352.1485 | 0.093521 | 0.084859 | 1 | 1 | 1959.7972 | 2352.1485 |  | 191.8203 | 1398.3474 | 2400.0112 | 0.3 | 0.71231 | 136.0409 | 1322.1462 | 2282.0676 | 1412.1462 | 2372.0676 | 0.093521 | 0.12107 | 1 | 1 | 1412.1462 | 2372.0676 |  | 234.9309 | 1158.2612 | 2421.6584 | 0.3 | 0.8724 | 166.6154 | 1079.5279 | 2297.3757 | 1169.5279 | 2387.3757 | 0.093521 | 0.14927 | 1 | 1 | 1169.5279 | 2387.3757 |  | 191.8203 | 1912.5559 | 1703.5228 | 0.3 | 0.71231 | 136.0409 | 1850.0832 | 1599.5805 | 1940.0832 | 1689.5805 | 0.13086 | 0.084859 | 1 | 1 | 1940.0832 | 1689.5805 |  | 234.9309 | 1891.3414 | 1407.4358 | 0.3 | 0.8724 | 166.6154 | 1834.9841 | 1306.052 | 1924.9841 | 1396.052 | 0.15897 | 0.084859 | 1 | 1 | 1924.9841 | 1396.052 |  | 234.9309 | 1387.7021 | 1714.3148 | 0.3 | 0.8724 | 166.6154 | 1314.5792 | 1607.2198 | 1404.5792 | 1697.2198 | 0.11388 | 0.10443 | 1 | 1 | 1404.5792 | 1697.2198 |  | 286.2736 | 2162.6421 | 3162.1791 | 0.3 | 1.0631 | 203.0281 | 2113.6096 | 3030.4355 | 2203.6096 | 3120.4355 | 0.16734 | 0.1371 | 1 | 1 | 2203.6096 | 3120.4355 |  | #DIV/0! | #DIV/0! | #DIV/0! | 0.3 | #DIV/0! | #DIV/0! | #DIV/0! | #DIV/0! | #DIV/0! | #DIV/0! | #DIV/0! | #DIV/0! | #DIV/0! | #DIV/0! | #DIV/0! | #DIV/0! | #DIV/0!
bunch marker (modulo) |  | ns | Ion 4a | 12 | 1 | 20 | 2007.5491 |  | 25.9209 | 4 pi |  | 132.7515 | 1941.7092 | 2370.422 | 0.4 | 0.67157 | 96.1944 | 1869.7977 | 2262.148 | 1959.7977 | 2352.148 | 0.12469 | 0.11314 | 1 | 1 | 1959.7977 | 2352.148 |  | 187.739 | 1399.3561 | 2397.9642 | 0.4 | 0.94975 | 136.0394 | 1322.1466 | 2282.0669 | 1412.1466 | 2372.0669 | 0.12469 | 0.16142 | 1 | 1 | 1412.1466 | 2372.0669 |  | 229.9324 | 1159.0848 | 2419.1461 | 0.4 | 1.1632 | 166.6136 | 1079.5282 | 2297.3748 | 1169.5282 | 2387.3748 | 0.12469 | 0.19902 | 1 | 1 | 1169.5282 | 2387.3748 |  | 187.739 | 1914.5671 | 1702.5018 | 0.4 | 0.94975 | 136.0394 | 1850.084 | 1599.5802 | 1940.084 | 1689.5802 | 0.17449 | 0.11314 | 1 | 1 | 1940.084 | 1689.5802 |  | 229.9324 | 1893.7983 | 1406.6022 | 0.4 | 1.1632 | 166.6136 | 1834.985 | 1306.0517 | 1924.985 | 1396.0517 | 0.21196 | 0.11314 | 1 | 1 | 1924.985 | 1396.0517 |  | 229.9324 | 1388.9355 | 1713.0628 | 0.4 | 1.1632 | 166.6136 | 1314.5797 | 1607.2194 | 1404.5797 | 1697.2194 | 0.15184 | 0.13924 | 1 | 1 | 1404.5797 | 1697.2194 |  | 280.1826 | 2165.6334 | 3159.1206 | 0.4 | 1.4174 | 203.026 | 2113.6107 | 3030.4344 | 2203.6107 | 3120.4344 | 0.22312 | 0.1828 | 1 | 1 | 2203.6107 | 3120.4344 |  | #DIV/0! | #DIV/0! | #DIV/0! | 0.4 | #DIV/0! | #DIV/0! | #DIV/0! | #DIV/0! | #DIV/0! | #DIV/0! | #DIV/0! | #DIV/0! | #DIV/0! | #DIV/0! | #DIV/0! | #DIV/0! | #DIV/0!
|  |  | Ion 4b | 16 | 2 |  | 1655.6723 |  | 15.8671 | 4 pi |  | 129.8656 | 1943.1359 | 2368.9783 | 0.5 | 0.83946 | 96.1931 | 1869.7983 | 2262.1473 | 1959.7983 | 2352.1473 | 0.15587 | 0.14143 | 1 | 1 | 1959.7983 | 2352.1473 |  | 183.6577 | 1400.3649 | 2395.9176 | 0.5 | 1.1872 | 136.0376 | 1322.1471 | 2282.066 | 1412.1471 | 2372.066 | 0.15587 | 0.20177 | 1 | 1 | 1412.1471 | 2372.066 |  | 224.9339 | 1159.9085 | 2416.6345 | 0.5 | 1.454 | 166.6113 | 1079.5286 | 2297.3736 | 1169.5286 | 2387.3736 | 0.15587 | 0.24878 | 1 | 1 | 1169.5286 | 2387.3736 |  | 183.6577 | 1916.5788 | 1701.481 | 0.5 | 1.1872 | 136.0376 | 1850.0849 | 1599.5797 | 1940.0849 | 1689.5797 | 0.21811 | 0.14143 | 1 | 1 | 1940.0849 | 1689.5797 |  | 224.9339 | 1896.2559 | 1405.7687 | 0.5 | 1.454 | 166.6113 | 1834.9861 | 1306.0514 | 1924.9861 | 1396.0514 | 0.26494 | 0.14143 | 1 | 1 | 1924.9861 | 1396.0514 |  | 224.9339 | 1390.1691 | 1711.8109 | 0.5 | 1.454 | 166.6113 | 1314.5802 | 1607.2188 | 1404.5802 | 1697.2188 | 0.18981 | 0.17404 | 1 | 1 | 1404.5802 | 1697.2188 |  | 274.0917 | 2168.6257 | 3156.0627 | 0.5 | 1.7718 | 203.0232 | 2113.6121 | 3030.433 | 2203.6121 | 3120.433 | 0.2789 | 0.2285 | 1 | 1 | 2203.6121 | 3120.433 |  | #DIV/0! | #DIV/0! | #DIV/0! | 0.5 | #DIV/0! | #DIV/0! | #DIV/0! | #DIV/0! | #DIV/0! | #DIV/0! | #DIV/0! | #DIV/0! | #DIV/0! | #DIV/0! | #DIV/0! | #DIV/0! | #DIV/0!
[12 empty] | 126.9797 | 1944.5628 | 2367.5349 | 0.6 | 1.0074 | 96.1915 | 1869.7991 | 2262.1465 | 1959.7991 | 2352.1465 | 0.18704 | 0.16972 | 1 | 1 | 1959.7991 | 2352.1465 |  | 179.5764 | 1401.3739 | 2393.8714 | 0.6 | 1.4246 | 136.0353 | 1322.1476 | 2282.0648 | 1412.1476 | 2372.0648 | 0.18704 | 0.24213 | 1 | 1 | 1412.1476 | 2372.0648 |  | 219.9353 | 1160.7323 | 2414.1235 | 0.6 | 1.7448 | 166.6085 | 1079.529 | 2297.3722 | 1169.529 | 2387.3722 | 0.18704 | 0.29853 | 1 | 1 | 1169.529 | 2387.3722 |  | 179.5764 | 1918.5909 | 1700.4604 | 0.6 | 1.4246 | 136.0353 | 1850.086 | 1599.5791 | 1940.086 | 1689.5791 | 0.26173 | 0.16972 | 1 | 1 | 1940.086 | 1689.5791 |  | 219.9353 | 1898.7143 | 1404.9354 | 0.6 | 1.7448 | 166.6085 | 1834.9875 | 1306.0509 | 1924.9875 | 1396.0509 | 0.31793 | 0.16972 | 1 | 1 | 1924.9875 | 1396.0509 |  | 219.9353 | 1391.403 | 1710.5593 | 0.6 | 1.7448 | 166.6085 | 1314.5809 | 1607.2181 | 1404.5809 | 1697.2181 | 0.22777 | 0.20885 | 1 | 1 | 1404.5809 | 1697.2181 |  | 268.0008 | 2171.619 | 3153.0056 | 0.6 | 2.1261 | 203.0198 | 2113.6138 | 3030.4313 | 2203.6138 | 3120.4313 | 0.33468 | 0.2742 | 1 | 1 | 2203.6138 | 3120.4313 |  | #DIV/0! | #DIV/0! | #DIV/0! | 0.6 | #DIV/0! | #DIV/0! | #DIV/0! | #DIV/0! | #DIV/0! | #DIV/0! | #DIV/0! | #DIV/0! | #DIV/0! | #DIV/0! | #DIV/0! | #DIV/0! | #DIV/0!
|  |  | Ion 5a | 12 | 1 | 30 | 2007.5491 |  | 31.7563 | 4 pi |  | 124.0938 | 1945.9899 | 2366.0916 | 0.7 | 1.1752 | 96.1896 | 1869.8001 | 2262.1455 | 1959.8001 | 2352.1455 | 0.21821 | 0.198 | 1 | 1 | 1959.8001 | 2352.1455 |  | 175.4952 | 1402.3831 | 2391.8255 | 0.7 | 1.662 | 136.0326 | 1322.1483 | 2282.0635 | 1412.1483 | 2372.0635 | 0.21821 | 0.28248 | 1 | 1 | 1412.1483 | 2372.0635 |  | 214.9368 | 1161.5563 | 2411.6131 | 0.7 | 2.0356 | 166.6052 | 1079.5296 | 2297.3706 | 1169.5296 | 2387.3706 | 0.21821 | 0.34829 | 1 | 1 | 1169.5296 | 2387.3706 |  | 175.4952 | 1920.6035 | 1699.4398 | 0.7 | 1.662 | 136.0326 | 1850.0873 | 1599.5785 | 1940.0873 | 1689.5785 | 0.30534 | 0.198 | 1 | 1 | 1940.0873 | 1689.5785 |  | 214.9368 | 1901.1734 | 1404.1021 | 0.7 | 2.0356 | 166.6052 | 1834.9891 | 1306.0503 | 1924.9891 | 1396.0503 | 0.37092 | 0.198 | 1 | 1 | 1924.9891 | 1396.0503 |  | 214.9368 | 1392.6371 | 1709.3078 | 0.7 | 2.0356 | 166.6052 | 1314.5817 | 1607.2173 | 1404.5817 | 1697.2173 | 0.26572 | 0.24366 | 1 | 1 | 1404.5817 | 1697.2173 |  | 261.9099 | 2174.6134 | 3149.9491 | 0.7 | 2.4804 | 203.0157 | 2113.6157 | 3030.4293 | 2203.6157 | 3120.4293 | 0.39046 | 0.3199 | 1 | 1 | 2203.6157 | 3120.4293 |  | #DIV/0! | #DIV/0! | #DIV/0! | 0.7 | #DIV/0! | #DIV/0! | #DIV/0! | #DIV/0! | #DIV/0! | #DIV/0! | #DIV/0! | #DIV/0! | #DIV/0! | #DIV/0! | #DIV/0! | #DIV/0! | #DIV/0!
|  |  | Ion 5b | 16 | 3 |  | 1368.366 |  | 15.8671 | 4 pi |  | 121.2079 | 1947.4173 | 2364.6485 | 0.8 | 1.3431 | 96.1874 | 1869.8011 | 2262.1444 | 1959.8011 | 2352.1444 | 0.24938 | 0.22628 | 1 | 1 | 1959.8011 | 2352.1444 |  | 171.4139 | 1403.3924 | 2389.7801 | 0.8 | 1.8995 | 136.0295 | 1322.1491 | 2282.0619 | 1412.1491 | 2372.0619 | 0.24938 | 0.32283 | 1 | 1 | 1412.1491 | 2372.0619 |  | 209.9383 | 1162.3804 | 2409.1033 | 0.8 | 2.3263 | 166.6014 | 1079.5302 | 2297.3687 | 1169.5302 | 2387.3687 | 0.24938 | 0.39804 | 1 | 1 | 1169.5302 | 2387.3687 |  | 171.4139 | 1922.6166 | 1698.4194 | 0.8 | 1.8995 | 136.0295 | 1850.0889 | 1599.5777 | 1940.0889 | 1689.5777 | 0.34896 | 0.22628 | 1 | 1 | 1940.0889 | 1689.5777 |  | 209.9383 | 1903.6334 | 1403.2689 | 0.8 | 2.3263 | 166.6014 | 1834.991 | 1306.0497 | 1924.991 | 1396.0497 | 0.4239 | 0.22628 | 1 | 1 | 1924.991 | 1396.0497 |  | 209.9383 | 1393.8714 | 1708.0565 | 0.8 | 2.3263 | 166.6014 | 1314.5827 | 1607.2163 | 1404.5827 | 1697.2163 | 0.30368 | 0.27846 | 1 | 1 | 1404.5827 | 1697.2163 |  | 255.8189 | 2177.6087 | 3146.8932 | 0.8 | 2.8348 | 203.0111 | 2113.618 | 3030.427 | 2203.618 | 3120.427 | 0.44623 | 0.3656 | 1 | 1 | 2203.618 | 3120.427 |  | #DIV/0! | #DIV/0! | #DIV/0! | 0.8 | #DIV/0! | #DIV/0! | #DIV/0! | #DIV/0! | #DIV/0! | #DIV/0! | #DIV/0! | #DIV/0! | #DIV/0! | #DIV/0! | #DIV/0! | #DIV/0! | #DIV/0!
[12 empty] | 118.322 | 1948.8449 | 2363.2056 | 0.9 | 1.511 | 96.1849 | 1869.8024 | 2262.1432 | 1959.8024 | 2352.1432 | 0.28055 | 0.25457 | 1 | 1 | 1959.8024 | 2352.1432 |  | 167.3326 | 1404.4018 | 2387.735 | 0.9 | 2.1369 | 136.026 | 1322.1499 | 2282.0602 | 1412.1499 | 2372.0602 | 0.28055 | 0.36318 | 1 | 1 | 1412.1499 | 2372.0602 |  | 204.9397 | 1163.2046 | 2406.5941 | 0.9 | 2.6171 | 166.5971 | 1079.5309 | 2297.3665 | 1169.5309 | 2387.3665 | 0.28055 | 0.44779 | 1 | 1 | 1169.5309 | 2387.3665 |  | 167.3326 | 1924.6302 | 1697.3991 | 0.9 | 2.1369 | 136.026 | 1850.0906 | 1599.5768 | 1940.0906 | 1689.5768 | 0.39258 | 0.25457 | 1 | 1 | 1940.0906 | 1689.5768 |  | 204.9397 | 1906.094 | 1402.4359 | 0.9 | 2.6171 | 166.5971 | 1834.9931 | 1306.049 | 1924.9931 | 1396.049 | 0.47689 | 0.25457 | 1 | 1 | 1924.9931 | 1396.049 |  | 204.9397 | 1395.106 | 1706.8055 | 0.9 | 2.6171 | 166.5971 | 1314.5837 | 1607.2152 | 1404.5837 | 1697.2152 | 0.34164 | 0.31327 | 1 | 1 | 1404.5837 | 1697.2152 |  | 249.728 | 2180.605 | 3143.8381 | 0.9 | 3.1891 | 203.0059 | 2113.6206 | 3030.4243 | 2203.6206 | 3120.4243 | 0.50201 | 0.41129 | 1 | 1 | 2203.6206 | 3120.4243 |  | #DIV/0! | #DIV/0! | #DIV/0! | 0.9 | #DIV/0! | #DIV/0! | #DIV/0! | #DIV/0! | #DIV/0! | #DIV/0! | #DIV/0! | #DIV/0! | #DIV/0! | #DIV/0! | #DIV/0! | #DIV/0! | #DIV/0!
|  |  | Ion 6a | 12 | 2 | 30 | 1445.9119 |  | 22.4447 | 4 pi |  | 115.4361 | 1950.2727 | 2361.7628 | 1 | 1.6789 | 96.1821 | 1869.8038 | 2262.1418 | 1959.8038 | 2352.1418 | 0.31172 | 0.28285 | 1 | 1 | 1959.8038 | 2352.1418 |  | 163.2513 | 1405.4114 | 2385.6903 | 1 | 2.3743 | 136.022 | 1322.1509 | 2282.0582 | 1412.1509 | 2372.0582 | 0.31172 | 0.40353 | 1 | 1 | 1412.1509 | 2372.0582 |  | 199.9412 | 1164.0289 | 2404.0855 | 1 | 2.9079 | 166.5923 | 1079.5317 | 2297.3641 | 1169.5317 | 2387.3641 | 0.31172 | 0.49754 | 1 | 1 | 1169.5317 | 2387.3641 |  | 163.2513 | 1926.6442 | 1696.3789 | 1 | 2.3743 | 136.022 | 1850.0926 | 1599.5758 | 1940.0926 | 1689.5758 | 0.4362 | 0.28285 | 1 | 1 | 1940.0926 | 1689.5758 |  | 199.9412 | 1908.5554 | 1401.6029 | 1 | 2.9079 | 166.5923 | 1834.9955 | 1306.0482 | 1924.9955 | 1396.0482 | 0.52987 | 0.28285 | 1 | 1 | 1924.9955 | 1396.0482 |  | 199.9412 | 1396.3408 | 1705.5546 | 1 | 2.9079 | 166.5923 | 1314.5849 | 1607.214 | 1404.5849 | 1697.214 | 0.3796 | 0.34807 | 1 | 1 | 1404.5849 | 1697.214 |  | 243.6371 | 2183.6023 | 3140.7836 | 1 | 3.5434 | 203 | 2113.6235 | 3030.4214 | 2203.6235 | 3120.4214 | 0.55778 | 0.45698 | 1 | 1 | 2203.6235 | 3120.4214 |  | #DIV/0! | #DIV/0! | #DIV/0! | 1 | #DIV/0! | #DIV/0! | #DIV/0! | #DIV/0! | #DIV/0! | #DIV/0! | #DIV/0! | #DIV/0! | #DIV/0! | #DIV/0! | #DIV/0! | #DIV/0! | #DIV/0!
|  |  | Ion 6b | 16 | 2 |  | 1655.6723 |  | 19.4354 | 4 pi |  | 112.5502 | 1951.7006 | 2360.3203 | 1.1 | 1.8467 | 96.179 | 1869.8053 | 2262.1403 | 1959.8053 | 2352.1403 | 0.34289 | 0.31113 | 1 | 1 | 1959.8053 | 2352.1403 |  | 159.17 | 1406.4211 | 2383.646 | 1.1 | 2.6117 | 136.0177 | 1322.152 | 2282.056 | 1412.152 | 2372.056 | 0.34289 | 0.44388 | 1 | 1 | 1412.152 | 2372.056 |  | 194.9427 | 1164.8534 | 2401.5776 | 1.1 | 3.1986 | 166.587 | 1079.5326 | 2297.3614 | 1169.5326 | 2387.3614 | 0.34289 | 0.54728 | 1 | 1 | 1169.5326 | 2387.3614 |  | 159.17 | 1928.6586 | 1695.3589 | 1.1 | 2.6117 | 136.0177 | 1850.0947 | 1599.5747 | 1940.0947 | 1689.5747 | 0.47981 | 0.31113 | 1 | 1 | 1940.0947 | 1689.5747 |  | 194.9427 | 1911.0175 | 1400.77 | 1.1 | 3.1986 | 166.587 | 1834.9981 | 1306.0473 | 1924.9981 | 1396.0473 | 0.58285 | 0.31113 | 1 | 1 | 1924.9981 | 1396.0473 |  | 194.9427 | 1397.5758 | 1704.3039 | 1.1 | 3.1986 | 166.587 | 1314.5863 | 1607.2127 | 1404.5863 | 1697.2127 | 0.41755 | 0.38287 | 1 | 1 | 1404.5863 | 1697.2127 |  | 237.5462 | 2186.6006 | 3137.7298 | 1.1 | 3.8977 | 202.9935 | 2113.6267 | 3030.4181 | 2203.6267 | 3120.4181 | 0.61355 | 0.50268 | 1 | 1 | 2203.6267 | 3120.4181 |  | #DIV/0! | #DIV/0! | #DIV/0! | 1.1 | #DIV/0! | #DIV/0! | #DIV/0! | #DIV/0! | #DIV/0! | #DIV/0! | #DIV/0! | #DIV/0! | #DIV/0! | #DIV/0! | #DIV/0! | #DIV/0! | #DIV/0!
[12 empty] | 109.6643 | 1953.1288 | 2358.8779 | 1.2 | 2.0146 | 96.1757 | 1869.807 | 2262.1386 | 1959.807 | 2352.1386 | 0.37406 | 0.33941 | 1 | 1 | 1959.807 | 2352.1386 |  | 155.0887 | 1407.431 | 2381.6021 | 1.2 | 2.8491 | 136.0129 | 1322.1532 | 2282.0536 | 1412.1532 | 2372.0536 | 0.37406 | 0.48423 | 1 | 1 | 1412.1532 | 2372.0536 |  | 189.9442 | 1165.6779 | 2399.0702 | 1.2 | 3.4894 | 166.5811 | 1079.5335 | 2297.3585 | 1169.5335 | 2387.3585 | 0.37406 | 0.59703 | 1 | 1 | 1169.5335 | 2387.3585 |  | 155.0887 | 1930.6736 | 1694.339 | 1.2 | 2.8491 | 136.0129 | 1850.0971 | 1599.5735 | 1940.0971 | 1689.5735 | 0.52343 | 0.33941 | 1 | 1 | 1940.0971 | 1689.5735 |  | 189.9442 | 1913.4804 | 1399.9373 | 1.2 | 3.4894 | 166.5811 | 1835.001 | 1306.0463 | 1925.001 | 1396.0463 | 0.63583 | 0.33941 | 1 | 1 | 1925.001 | 1396.0463 |  | 189.9442 | 1398.8111 | 1703.0534 | 1.2 | 3.4894 | 166.5811 | 1314.5877 | 1607.2112 | 1404.5877 | 1697.2112 | 0.45551 | 0.41768 | 1 | 1 | 1404.5877 | 1697.2112 |  | 231.4552 | 2189.5998 | 3134.6766 | 1.2 | 4.252 | 202.9864 | 2113.6302 | 3030.4146 | 2203.6302 | 3120.4146 | 0.66933 | 0.54837 | 1 | 1 | 2203.6302 | 3120.4146 |  | #DIV/0! | #DIV/0! | #DIV/0! | 1.2 | #DIV/0! | #DIV/0! | #DIV/0! | #DIV/0! | #DIV/0! | #DIV/0! | #DIV/0! | #DIV/0! | #DIV/0! | #DIV/0! | #DIV/0! | #DIV/0! | #DIV/0!
internuclear distance R | 0.8 | Å | Ion 7a | 16 | 1 | 30 | 2304.1949 |  | 33.5157 | 4 pi |  | 106.7784 | 1954.5572 | 2357.4357 | 1.3 | 2.1824 | 96.172 | 1869.8088 | 2262.1368 | 1959.8088 | 2352.1368 | 0.40523 | 0.36769 | 1 | 1 | 1959.8088 | 2352.1368 |  | 151.0075 | 1408.4411 | 2379.5585 | 1.3 | 3.0864 | 136.0077 | 1322.1545 | 2282.0511 | 1412.1545 | 2372.0511 | 0.40523 | 0.52457 | 1 | 1 | 1412.1545 | 2372.0511 |  | 184.9456 | 1166.5026 | 2396.5634 | 1.3 | 3.7801 | 166.5748 | 1079.5346 | 2297.3553 | 1169.5346 | 2387.3553 | 0.40523 | 0.64677 | 1 | 1 | 1169.5346 | 2387.3553 |  | 151.0075 | 1932.6889 | 1693.3192 | 1.3 | 3.0864 | 136.0077 | 1850.0996 | 1599.5722 | 1940.0996 | 1689.5722 | 0.56704 | 0.36769 | 1 | 1 | 1940.0996 | 1689.5722 |  | 184.9456 | 1915.9439 | 1399.1046 | 1.3 | 3.7801 | 166.5748 | 1835.0041 | 1306.0453 | 1925.0041 | 1396.0453 | 0.68881 | 0.36769 | 1 | 1 | 1925.0041 | 1396.0453 |  | 184.9456 | 1400.0466 | 1701.8031 | 1.3 | 3.7801 | 166.5748 | 1314.5893 | 1607.2097 | 1404.5893 | 1697.2097 | 0.49346 | 0.45248 | 1 | 1 | 1404.5893 | 1697.2097 |  | 225.3643 | 2192.5999 | 3131.624 | 1.3 | 4.6062 | 202.9786 | 2113.634 | 3030.4107 | 2203.634 | 3120.4107 | 0.72509 | 0.59406 | 1 | 1 | 2203.634 | 3120.4107 |  | #DIV/0! | #DIV/0! | #DIV/0! | 1.3 | #DIV/0! | #DIV/0! | #DIV/0! | #DIV/0! | #DIV/0! | #DIV/0! | #DIV/0! | #DIV/0! | #DIV/0! | #DIV/0! | #DIV/0! | #DIV/0! | #DIV/0!
charge ion a) q1 | 1 | au | Ion 7b | 28 | 1 |  | 3019.1046 |  | 25.3242 | 4 pi |  | 103.8925 | 1955.9859 | 2355.9937 | 1.4 | 2.3503 | 96.168 | 1869.8107 | 2262.1348 | 1959.8107 | 2352.1348 | 0.43639 | 0.39597 | 1 | 1 | 1959.8107 | 2352.1348 |  | 146.9262 | 1409.4513 | 2377.5153 | 1.4 | 3.3238 | 136.0022 | 1322.1558 | 2282.0483 | 1412.1558 | 2372.0483 | 0.43639 | 0.56491 | 1 | 1 | 1412.1558 | 2372.0483 |  | 179.9471 | 1167.3274 | 2394.0572 | 1.4 | 4.0708 | 166.5679 | 1079.5357 | 2297.3519 | 1169.5357 | 2387.3519 | 0.43639 | 0.69651 | 1 | 1 | 1169.5357 | 2387.3519 |  | 146.9262 | 1934.7047 | 1692.2995 | 1.4 | 3.3238 | 136.0022 | 1850.1024 | 1599.5708 | 1940.1024 | 1689.5708 | 0.61065 | 0.39597 | 1 | 1 | 1940.1024 | 1689.5708 |  | 179.9471 | 1918.4082 | 1398.2721 | 1.4 | 4.0708 | 166.5679 | 1835.0075 | 1306.0441 | 1925.0075 | 1396.0441 | 0.74179 | 0.39597 | 1 | 1 | 1925.0075 | 1396.0441 |  | 179.9471 | 1401.2823 | 1700.553 | 1.4 | 4.0708 | 166.5679 | 1314.591 | 1607.2079 | 1404.591 | 1697.2079 | 0.53141 | 0.48728 | 1 | 1 | 1404.591 | 1697.2079 |  | 219.2734 | 2195.601 | 3128.5721 | 1.4 | 4.9605 | 202.9703 | 2113.6382 | 3030.4065 | 2203.6382 | 3120.4065 | 0.78086 | 0.63974 | 1 | 1 | 2203.6382 | 3120.4065 |  | #DIV/0! | #DIV/0! | #DIV/0! | 1.4 | #DIV/0! | #DIV/0! | #DIV/0! | #DIV/0! | #DIV/0! | #DIV/0! | #DIV/0! | #DIV/0! | #DIV/0! | #DIV/0! | #DIV/0! | #DIV/0! | #DIV/0!
charge ion b) q2 | 1 | au | [9 empty] | 101.0066 | 1957.4147 | 2354.5518 | 1.5 | 2.5181 | 96.1638 | 1869.8128 | 2262.1327 | 1959.8128 | 2352.1327 | 0.46756 | 0.42424 | 1 | 1 | 1959.8128 | 2352.1327 |  | 142.8449 | 1410.4616 | 2375.4725 | 1.5 | 3.5612 | 135.9961 | 1322.1573 | 2282.0453 | 1412.1573 | 2372.0453 | 0.46756 | 0.60525 | 1 | 1 | 1412.1573 | 2372.0453 |  | 174.9486 | 1168.1524 | 2391.5516 | 1.5 | 4.3615 | 166.5606 | 1079.5369 | 2297.3482 | 1169.5369 | 2387.3482 | 0.46756 | 0.74625 | 1 | 1 | 1169.5369 | 2387.3482 |  | 142.8449 | 1936.7209 | 1691.28 | 1.5 | 3.5612 | 135.9961 | 1850.1054 | 1599.5693 | 1940.1054 | 1689.5693 | 0.65426 | 0.42424 | 1 | 1 | 1940.1054 | 1689.5693 |  | 174.9486 | 1920.8731 | 1397.4396 | 1.5 | 4.3615 | 166.5606 | 1835.0111 | 1306.0429 | 1925.0111 | 1396.0429 | 0.79476 | 0.42424 | 1 | 1 | 1925.0111 | 1396.0429 |  | 174.9486 | 1402.5182 | 1699.3031 | 1.5 | 4.3615 | 166.5606 | 1314.5928 | 1607.2061 | 1404.5928 | 1697.2061 | 0.56936 | 0.52207 | 1 | 1 | 1404.5928 | 1697.2061 |  | 213.1824 | 2198.6029 | 3125.5209 | 1.5 | 5.3147 | 202.9613 | 2113.6426 | 3030.402 | 2203.6426 | 3120.402 | 0.83663 | 0.68543 | 1 | 1 | 2203.6426 | 3120.402 |  | #DIV/0! | #DIV/0! | #DIV/0! | 1.5 | #DIV/0! | #DIV/0! | #DIV/0! | #DIV/0! | #DIV/0! | #DIV/0! | #DIV/0! | #DIV/0! | #DIV/0! | #DIV/0! | #DIV/0! | #DIV/0! | #DIV/0!
|  |  | Ion 8a | [8 empty] | 98.1207 | 1958.8437 | 2353.1102 | 1.6 | 2.686 | 96.1593 | 1869.8151 | 2262.1304 | 1959.8151 | 2352.1304 | 0.49872 | 0.45252 | 1 | 1 | 1959.8151 | 2352.1304 |  | 138.7636 | 1411.4721 | 2373.43 | 1.6 | 3.7985 | 135.9897 | 1322.1589 | 2282.042 | 1412.1589 | 2372.042 | 0.49872 | 0.64559 | 1 | 1 | 1412.1589 | 2372.042 |  | 169.95 | 1168.9774 | 2389.0465 | 1.6 | 4.6522 | 166.5527 | 1079.5382 | 2297.3443 | 1169.5382 | 2387.3443 | 0.49872 | 0.79599 | 1 | 1 | 1169.5382 | 2387.3443 |  | 138.7636 | 1938.7376 | 1690.2605 | 1.6 | 3.7985 | 135.9897 | 1850.1085 | 1599.5677 | 1940.1085 | 1689.5677 | 0.69787 | 0.45252 | 1 | 1 | 1940.1085 | 1689.5677 |  | 169.95 | 1923.3388 | 1396.6073 | 1.6 | 4.6522 | 166.5527 | 1835.015 | 1306.0416 | 1925.015 | 1396.0416 | 0.84773 | 0.45252 | 1 | 1 | 1925.015 | 1396.0416 |  | 169.95 | 1403.7544 | 1698.0534 | 1.6 | 4.6522 | 166.5527 | 1314.5947 | 1607.2041 | 1404.5947 | 1697.2041 | 0.60731 | 0.55687 | 1 | 1 | 1404.5947 | 1697.2041 |  | 207.0915 | 2201.6058 | 3122.4703 | 1.6 | 5.669 | 202.9517 | 2113.6473 | 3030.3972 | 2203.6473 | 3120.3972 | 0.89239 | 0.73111 | 1 | 1 | 2203.6473 | 3120.3972 |  | #DIV/0! | #DIV/0! | #DIV/0! | 1.6 | #DIV/0! | #DIV/0! | #DIV/0! | #DIV/0! | #DIV/0! | #DIV/0! | #DIV/0! | #DIV/0! | #DIV/0! | #DIV/0! | #DIV/0! | #DIV/0! | #DIV/0!
kinetic energy release | 18.0001 | eV | Ion 8b | [8 empty] | 95.2348 | 1960.2729 | 2351.6686 | 1.7 | 2.8538 | 96.1544 | 1869.8175 | 2262.128 | 1959.8175 | 2352.128 | 0.52988 | 0.48079 | 1 | 1 | 1959.8175 | 2352.128 |  | 134.6823 | 1412.4827 | 2371.3879 | 1.7 | 4.0359 | 135.9829 | 1322.1606 | 2282.0386 | 1412.1606 | 2372.0386 | 0.52988 | 0.68593 | 1 | 1 | 1412.1606 | 2372.0386 |  | 164.9515 | 1169.8026 | 2386.542 | 1.7 | 4.9429 | 166.5443 | 1079.5396 | 2297.3401 | 1169.5396 | 2387.3401 | 0.52988 | 0.84572 | 1 | 1 | 1169.5396 | 2387.3401 |  | 134.6823 | 1940.7547 | 1689.2412 | 1.7 | 4.0359 | 135.9829 | 1850.1119 | 1599.566 | 1940.1119 | 1689.566 | 0.74147 | 0.48079 | 1 | 1 | 1940.1119 | 1689.566 |  | 164.9515 | 1925.8051 | 1395.775 | 1.7 | 4.9429 | 166.5443 | 1835.0191 | 1306.0402 | 1925.0191 | 1396.0402 | 0.9007 | 0.48079 | 1 | 1 | 1925.0191 | 1396.0402 |  | 164.9515 | 1404.9908 | 1696.8039 | 1.7 | 4.9429 | 166.5443 | 1314.5968 | 1607.202 | 1404.5968 | 1697.202 | 0.64526 | 0.59166 | 1 | 1 | 1404.5968 | 1697.202 |  | 201.0006 | 2204.6096 | 3119.4203 | 1.7 | 6.0232 | 202.9415 | 2113.6523 | 3030.3921 | 2203.6523 | 3120.3921 | 0.94815 | 0.77679 | 1 | 1 | 2203.6523 | 3120.3921 |  | #DIV/0! | #DIV/0! | #DIV/0! | 1.7 | #DIV/0! | #DIV/0! | #DIV/0! | #DIV/0! | #DIV/0! | #DIV/0! | #DIV/0! | #DIV/0! | #DIV/0! | #DIV/0! | #DIV/0! | #DIV/0! | #DIV/0!
[12 empty] | 92.3489 | 1961.7024 | 2350.2273 | 1.8 | 3.0216 | 96.1493 | 1869.82 | 2262.1254 | 1959.82 | 2352.1254 | 0.56104 | 0.50907 | 1 | 1 | 1959.82 | 2352.1254 |  | 130.6011 | 1413.4934 | 2369.3462 | 1.8 | 4.2732 | 135.9756 | 1322.1624 | 2282.035 | 1412.1624 | 2372.035 | 0.56104 | 0.72627 | 1 | 1 | 1412.1624 | 2372.035 |  | 159.953 | 1170.6279 | 2384.0381 | 1.8 | 5.2336 | 166.5355 | 1079.5411 | 2297.3356 | 1169.5411 | 2387.3356 | 0.56104 | 0.89545 | 1 | 1 | 1169.5411 | 2387.3356 |  | 130.6011 | 1942.7723 | 1688.2221 | 1.8 | 4.2732 | 135.9756 | 1850.1155 | 1599.5642 | 1940.1155 | 1689.5642 | 0.78507 | 0.50907 | 1 | 1 | 1940.1155 | 1689.5642 |  | 159.953 | 1928.2722 | 1394.9429 | 1.8 | 5.2336 | 166.5355 | 1835.0235 | 1306.0387 | 1925.0235 | 1396.0387 | 0.95367 | 0.50907 | 1 | 1 | 1925.0235 | 1396.0387 |  | 159.953 | 1406.2274 | 1695.5545 | 1.8 | 5.2336 | 166.5355 | 1314.599 | 1607.1998 | 1404.599 | 1697.1998 | 0.6832 | 0.62645 | 1 | 1 | 1404.599 | 1697.1998 |  | 194.9097 | 2207.6143 | 3116.3709 | 1.8 | 6.3774 | 202.9307 | 2113.6577 | 3030.3867 | 2203.6577 | 3120.3867 | 1.0039 | 0.82247 | 1 | 1 | 2203.6577 | 3120.3867 |  | #DIV/0! | #DIV/0! | #DIV/0! | 1.8 | #DIV/0! | #DIV/0! | #DIV/0! | #DIV/0! | #DIV/0! | #DIV/0! | #DIV/0! | #DIV/0! | #DIV/0! | #DIV/0! | #DIV/0! | #DIV/0! | #DIV/0!
[12 empty] | 89.463 | 1963.132 | 2348.7862 | 1.9 | 3.1894 | 96.1439 | 1869.8227 | 2262.1227 | 1959.8227 | 2352.1227 | 0.5922 | 0.53734 | 1 | 1 | 1959.8227 | 2352.1227 |  | 126.5198 | 1414.5043 | 2367.3048 | 1.9 | 4.5105 | 135.968 | 1322.1643 | 2282.0312 | 1412.1643 | 2372.0312 | 0.5922 | 0.7666 | 1 | 1 | 1412.1643 | 2372.0312 |  | 154.9544 | 1171.4533 | 2381.5348 | 1.9 | 5.5242 | 166.5261 | 1079.5426 | 2297.3309 | 1169.5426 | 2387.3309 | 0.5922 | 0.94518 | 1 | 1 | 1169.5426 | 2387.3309 |  | 126.5198 | 1944.7902 | 1687.203 | 1.9 | 4.5105 | 135.968 | 1850.1193 | 1599.5623 | 1940.1193 | 1689.5623 | 0.82868 | 0.53734 | 1 | 1 | 1940.1193 | 1689.5623 |  | 154.9544 | 1930.7399 | 1394.1108 | 1.9 | 5.5242 | 166.5261 | 1835.0281 | 1306.0372 | 1925.0281 | 1396.0372 | 1.0066 | 0.53734 | 1 | 1 | 1925.0281 | 1396.0372 |  | 154.9544 | 1407.4643 | 1694.3054 | 1.9 | 5.5242 | 166.5261 | 1314.6013 | 1607.1975 | 1404.6013 | 1697.1975 | 0.72115 | 0.66124 | 1 | 1 | 1404.6013 | 1697.1975 |  | 188.8187 | 2210.6199 | 3113.3222 | 1.9 | 6.7315 | 202.9193 | 2113.6633 | 3030.381 | 2203.6633 | 3120.381 | 1.0597 | 0.86814 | 1 | 1 | 2203.6633 | 3120.381 |  | #DIV/0! | #DIV/0! | #DIV/0! | 1.9 | #DIV/0! | #DIV/0! | #DIV/0! | #DIV/0! | #DIV/0! | #DIV/0! | #DIV/0! | #DIV/0! | #DIV/0! | #DIV/0! | #DIV/0! | #DIV/0! | #DIV/0!
[12 empty] | 86.5771 | 1964.5619 | 2347.3452 | 2 | 3.3572 | 96.1382 | 1869.8255 | 2262.1199 | 1959.8255 | 2352.1199 | 0.62336 | 0.56561 | 1 | 1 | 1959.8255 | 2352.1199 |  | 122.4385 | 1415.5154 | 2365.2638 | 2 | 4.7478 | 135.9599 | 1322.1663 | 2282.0271 | 1412.1663 | 2372.0271 | 0.62336 | 0.80693 | 1 | 1 | 1412.1663 | 2372.0271 |  | 149.9559 | 1172.2788 | 2379.032 | 2 | 5.8149 | 166.5162 | 1079.5443 | 2297.326 | 1169.5443 | 2387.326 | 0.62336 | 0.99491 | 1 | 1 | 1169.5443 | 2387.326 |  | 122.4385 | 1946.8086 | 1686.1841 | 2 | 4.7478 | 135.9599 | 1850.1233 | 1599.5603 | 1940.1233 | 1689.5603 | 0.87227 | 0.56561 | 1 | 1 | 1940.1233 | 1689.5603 |  | 149.9559 | 1933.2082 | 1393.2789 | 2 | 5.8149 | 166.5162 | 1835.033 | 1306.0355 | 1925.033 | 1396.0355 | 1.0596 | 0.56561 | 1 | 1 | 1925.033 | 1396.0355 |  | 149.9559 | 1408.7013 | 1693.0564 | 2 | 5.8149 | 166.5162 | 1314.6038 | 1607.195 | 1404.6038 | 1697.195 | 0.75909 | 0.69603 | 1 | 1 | 1404.6038 | 1697.195 |  | 182.7278 | 2213.6263 | 3110.274 | 2 | 7.0857 | 202.9072 | 2113.6693 | 3030.3749 | 2203.6693 | 3120.3749 | 1.1154 | 0.91382 | 1 | 1 | 2203.6693 | 3120.3749 |  | #DIV/0! | #DIV/0! | #DIV/0! | 2 | #DIV/0! | #DIV/0! | #DIV/0! | #DIV/0! | #DIV/0! | #DIV/0! | #DIV/0! | #DIV/0! | #DIV/0! | #DIV/0! | #DIV/0! | #DIV/0! | #DIV/0!
[12 empty] | 83.6912 | 1965.9919 | 2345.9044 | 2.1 | 3.525 | 96.1322 | 1869.8285 | 2262.1169 | 1959.8285 | 2352.1169 | 0.65451 | 0.59387 | 1 | 1 | 1959.8285 | 2352.1169 |  | 118.3572 | 1416.5266 | 2363.2232 | 2.1 | 4.9851 | 135.9514 | 1322.1684 | 2282.0229 | 1412.1684 | 2372.0229 | 0.65451 | 0.84725 | 1 | 1 | 1412.1684 | 2372.0229 |  | 144.9574 | 1173.1044 | 2376.5298 | 2.1 | 6.1055 | 166.5058 | 1079.546 | 2297.3207 | 1169.546 | 2387.3207 | 0.65451 | 1.0446 | 1 | 1 | 1169.546 | 2387.3207 |  | 118.3572 | 1948.8275 | 1685.1653 | 2.1 | 4.9851 | 135.9514 | 1850.1275 | 1599.5582 | 1940.1275 | 1689.5582 | 0.91587 | 0.59387 | 1 | 1 | 1940.1275 | 1689.5582 |  | 144.9574 | 1935.6773 | 1392.447 | 2.1 | 6.1055 | 166.5058 | 1835.0382 | 1306.0338 | 1925.0382 | 1396.0338 | 1.1126 | 0.59387 | 1 | 1 | 1925.0382 | 1396.0338 |  | 144.9574 | 1409.9386 | 1691.8077 | 2.1 | 6.1055 | 166.5058 | 1314.6063 | 1607.1924 | 1404.6063 | 1697.1924 | 0.79703 | 0.73082 | 1 | 1 | 1404.6063 | 1697.1924 |  | 176.6369 | 2216.6336 | 3107.2265 | 2.1 | 7.4398 | 202.8945 | 2113.6755 | 3030.3686 | 2203.6755 | 3120.3686 | 1.1712 | 0.95948 | 1 | 1 | 2203.6755 | 3120.3686 |  | #DIV/0! | #DIV/0! | #DIV/0! | 2.1 | #DIV/0! | #DIV/0! | #DIV/0! | #DIV/0! | #DIV/0! | #DIV/0! | #DIV/0! | #DIV/0! | #DIV/0! | #DIV/0! | #DIV/0! | #DIV/0! | #DIV/0!
[12 empty] | 80.8053 | 1967.4221 | 2344.4638 | 2.2 | 3.6928 | 96.1259 | 1869.8316 | 2262.1137 | 1959.8316 | 2352.1137 | 0.68567 | 0.62214 | 1 | 1 | 1959.8316 | 2352.1137 |  | 114.2759 | 1417.5379 | 2361.1829 | 2.2 | 5.2224 | 135.9425 | 1322.1706 | 2282.0184 | 1412.1706 | 2372.0184 | 0.68567 | 0.88758 | 1 | 1 | 1412.1706 | 2372.0184 |  | 139.9588 | 1173.9302 | 2374.0281 | 2.2 | 6.3961 | 166.4949 | 1079.5478 | 2297.3153 | 1169.5478 | 2387.3153 | 0.68567 | 1.0943 | 1 | 1 | 1169.5478 | 2387.3153 |  | 114.2759 | 1950.8467 | 1684.1466 | 2.2 | 5.2224 | 135.9425 | 1850.1319 | 1599.5559 | 1940.1319 | 1689.5559 | 0.95947 | 0.62214 | 1 | 1 | 1940.1319 | 1689.5559 |  | 139.9588 | 1938.147 | 1391.6153 | 2.2 | 6.3961 | 166.4949 | 1835.0435 | 1306.032 | 1925.0435 | 1396.032 | 1.1655 | 0.62214 | 1 | 1 | 1925.0435 | 1396.032 |  | 139.9588 | 1411.1761 | 1690.5591 | 2.2 | 6.3961 | 166.4949 | 1314.609 | 1607.1897 | 1404.609 | 1697.1897 | 0.83497 | 0.7656 | 1 | 1 | 1404.609 | 1697.1897 |  | 170.546 | 2219.6418 | 3104.1796 | 2.2 | 7.7939 | 202.8812 | 2113.6821 | 3030.3619 | 2203.6821 | 3120.3619 | 1.2269 | 1.0052 | 1 | 1 | 2203.6821 | 3120.3619 |  | #DIV/0! | #DIV/0! | #DIV/0! | 2.2 | #DIV/0! | #DIV/0! | #DIV/0! | #DIV/0! | #DIV/0! | #DIV/0! | #DIV/0! | #DIV/0! | #DIV/0! | #DIV/0! | #DIV/0! | #DIV/0! | #DIV/0!
[12 empty] | 77.9194 | 1968.8526 | 2343.0233 | 2.3 | 3.8605 | 96.1193 | 1869.8349 | 2262.1104 | 1959.8349 | 2352.1104 | 0.71682 | 0.6504 | 1 | 1 | 1959.8349 | 2352.1104 |  | 110.1946 | 1418.5494 | 2359.143 | 2.3 | 5.4596 | 135.9332 | 1322.1729 | 2282.0137 | 1412.1729 | 2372.0137 | 0.71682 | 0.9279 | 1 | 1 | 1412.1729 | 2372.0137 |  | 134.9603 | 1174.7561 | 2371.527 | 2.3 | 6.6867 | 166.4834 | 1079.5497 | 2297.3096 | 1169.5497 | 2387.3096 | 0.71682 | 1.1441 | 1 | 1 | 1169.5497 | 2387.3096 |  | 110.1946 | 1952.8664 | 1683.128 | 2.3 | 5.4596 | 135.9332 | 1850.1365 | 1599.5536 | 1940.1365 | 1689.5536 | 1.0031 | 0.6504 | 1 | 1 | 1940.1365 | 1689.5536 |  | 134.9603 | 1940.6173 | 1390.7836 | 2.3 | 6.6867 | 166.4834 | 1835.0492 | 1306.0301 | 1925.0492 | 1396.0301 | 1.2185 | 0.6504 | 1 | 1 | 1925.0492 | 1396.0301 |  | 134.9603 | 1412.4138 | 1689.3107 | 2.3 | 6.6867 | 166.4834 | 1314.6119 | 1607.1868 | 1404.6119 | 1697.1868 | 0.8729 | 0.80038 | 1 | 1 | 1404.6119 | 1697.1868 |  | 164.455 | 2222.6508 | 3101.1334 | 2.3 | 8.148 | 202.8673 | 2113.6889 | 3030.355 | 2203.6889 | 3120.355 | 1.2827 | 1.0508 | 1 | 1 | 2203.6889 | 3120.355 |  | #DIV/0! | #DIV/0! | #DIV/0! | 2.3 | #DIV/0! | #DIV/0! | #DIV/0! | #DIV/0! | #DIV/0! | #DIV/0! | #DIV/0! | #DIV/0! | #DIV/0! | #DIV/0! | #DIV/0! | #DIV/0! | #DIV/0!
[12 empty] | 75.0335 | 1970.2832 | 2341.583 | 2.4 | 4.0283 | 96.1124 | 1869.8383 | 2262.107 | 1959.8383 | 2352.107 | 0.74797 | 0.67866 | 1 | 1 | 1959.8383 | 2352.107 |  | 106.1134 | 1419.561 | 2357.1034 | 2.4 | 5.6969 | 135.9234 | 1322.1753 | 2282.0089 | 1412.1753 | 2372.0089 | 0.74797 | 0.96822 | 1 | 1 | 1412.1753 | 2372.0089 |  | 129.9618 | 1175.582 | 2369.0264 | 2.4 | 6.9772 | 166.4715 | 1079.5516 | 2297.3036 | 1169.5516 | 2387.3036 | 0.74797 | 1.1938 | 1 | 1 | 1169.5516 | 2387.3036 |  | 106.1134 | 1954.8864 | 1682.1096 | 2.4 | 5.6969 | 135.9234 | 1850.1413 | 1599.5512 | 1940.1413 | 1689.5512 | 1.0466 | 0.67866 | 1 | 1 | 1940.1413 | 1689.5512 |  | 129.9618 | 1943.0883 | 1389.9521 | 2.4 | 6.9772 | 166.4715 | 1835.0551 | 1306.0281 | 1925.0551 | 1396.0281 | 1.2714 | 0.67866 | 1 | 1 | 1925.0551 | 1396.0281 |  | 129.9618 | 1413.6518 | 1688.0624 | 2.4 | 6.9772 | 166.4715 | 1314.6148 | 1607.1838 | 1404.6148 | 1697.1838 | 0.91083 | 0.83516 | 1 | 1 | 1404.6148 | 1697.1838 |  | 158.3641 | 2225.6607 | 3098.0877 | 2.4 | 8.5021 | 202.8528 | 2113.6961 | 3030.3477 | 2203.6961 | 3120.3477 | 1.3384 | 1.0965 | 1 | 1 | 2203.6961 | 3120.3477 |  | #DIV/0! | #DIV/0! | #DIV/0! | 2.4 | #DIV/0! | #DIV/0! | #DIV/0! | #DIV/0! | #DIV/0! | #DIV/0! | #DIV/0! | #DIV/0! | #DIV/0! | #DIV/0! | #DIV/0! | #DIV/0! | #DIV/0!
[12 empty] | 72.1476 | 1971.7141 | 2340.1429 | 2.5 | 4.196 | 96.1052 | 1869.8418 | 2262.1034 | 1959.8418 | 2352.1034 | 0.77912 | 0.70692 | 1 | 1 | 1959.8418 | 2352.1034 |  | 102.0321 | 1420.5728 | 2355.0642 | 2.5 | 5.9341 | 135.9133 | 1322.1779 | 2282.0038 | 1412.1779 | 2372.0038 | 0.77912 | 1.0085 | 1 | 1 | 1412.1779 | 2372.0038 |  | 124.9633 | 1176.4081 | 2366.5264 | 2.5 | 7.2678 | 166.4591 | 1079.5537 | 2297.2974 | 1169.5537 | 2387.2974 | 0.77912 | 1.2435 | 1 | 1 | 1169.5537 | 2387.2974 |  | 102.0321 | 1956.9069 | 1681.0913 | 2.5 | 5.9341 | 135.9133 | 1850.1463 | 1599.5487 | 1940.1463 | 1689.5487 | 1.0902 | 0.70692 | 1 | 1 | 1940.1463 | 1689.5487 |  | 124.9633 | 1945.56 | 1389.1206 | 2.5 | 7.2678 | 166.4591 | 1835.0612 | 1306.026 | 1925.0612 | 1396.026 | 1.3244 | 0.70692 | 1 | 1 | 1925.0612 | 1396.026 |  | 124.9633 | 1414.8899 | 1686.8144 | 2.5 | 7.2678 | 166.4591 | 1314.6179 | 1607.1807 | 1404.6179 | 1697.1807 | 0.94876 | 0.86993 | 1 | 1 | 1404.6179 | 1697.1807 |  | 152.2732 | 2228.6714 | 3095.0426 | 2.5 | 8.8561 | 202.8377 | 2113.7036 | 3030.3401 | 2203.7036 | 3120.3401 | 1.3941 | 1.1421 | 1 | 1 | 2203.7036 | 3120.3401 |  | #DIV/0! | #DIV/0! | #DIV/0! | 2.5 | #DIV/0! | #DIV/0! | #DIV/0! | #DIV/0! | #DIV/0! | #DIV/0! | #DIV/0! | #DIV/0! | #DIV/0! | #DIV/0! | #DIV/0! | #DIV/0! | #DIV/0!
[12 empty] | 69.2617 | 1973.1451 | 2338.7029 | 2.6 | 4.3638 | 96.0977 | 1869.8455 | 2262.0997 | 1959.8455 | 2352.0997 | 0.81026 | 0.73518 | 1 | 1 | 1959.8455 | 2352.0997 |  | 97.9508 | 1421.5847 | 2353.0253 | 2.6 | 6.1713 | 135.9027 | 1322.1805 | 2281.9985 | 1412.1805 | 2371.9985 | 0.81026 | 1.0488 | 1 | 1 | 1412.1805 | 2371.9985 |  | 119.9647 | 1177.2344 | 2364.0269 | 2.6 | 7.5583 | 166.4462 | 1079.5558 | 2297.2909 | 1169.5558 | 2387.2909 | 0.81026 | 1.2932 | 1 | 1 | 1169.5558 | 2387.2909 |  | 97.9508 | 1958.9278 | 1680.0731 | 2.6 | 6.1713 | 135.9027 | 1850.1515 | 1599.546 | 1940.1515 | 1689.546 | 1.1338 | 0.73518 | 1 | 1 | 1940.1515 | 1689.546 |  | 119.9647 | 1948.0322 | 1388.2892 | 2.6 | 7.5583 | 166.4462 | 1835.0676 | 1306.0239 | 1925.0676 | 1396.0239 | 1.3773 | 0.73518 | 1 | 1 | 1925.0676 | 1396.0239 |  | 119.9647 | 1416.1283 | 1685.5666 | 2.6 | 7.5583 | 166.4462 | 1314.6211 | 1607.1775 | 1404.6211 | 1697.1775 | 0.98669 | 0.9047 | 1 | 1 | 1404.6211 | 1697.1775 |  | 146.1822 | 2231.6829 | 3091.9981 | 2.6 | 9.2101 | 202.8219 | 2113.7113 | 3030.3322 | 2203.7113 | 3120.3322 | 1.4499 | 1.1878 | 1 | 1 | 2203.7113 | 3120.3322 |  | #DIV/0! | #DIV/0! | #DIV/0! | 2.6 | #DIV/0! | #DIV/0! | #DIV/0! | #DIV/0! | #DIV/0! | #DIV/0! | #DIV/0! | #DIV/0! | #DIV/0! | #DIV/0! | #DIV/0! | #DIV/0! | #DIV/0!
[12 empty] | 66.3758 | 1974.5764 | 2337.2632 | 2.7 | 4.5315 | 96.09 | 1869.8494 | 2262.0958 | 1959.8494 | 2352.0958 | 0.84141 | 0.76343 | 1 | 1 | 1959.8494 | 2352.0958 |  | 93.8695 | 1422.5967 | 2350.9868 | 2.7 | 6.4085 | 135.8917 | 1322.1832 | 2281.993 | 1412.1832 | 2371.993 | 0.84141 | 1.0892 | 1 | 1 | 1412.1832 | 2371.993 |  | 114.9662 | 1178.0607 | 2361.5279 | 2.7 | 7.8488 | 166.4327 | 1079.5581 | 2297.2841 | 1169.5581 | 2387.2841 | 0.84141 | 1.3429 | 1 | 1 | 1169.5581 | 2387.2841 |  | 93.8695 | 1960.9492 | 1679.055 | 2.7 | 6.4085 | 135.8917 | 1850.157 | 1599.5433 | 1940.157 | 1689.5433 | 1.1774 | 0.76343 | 1 | 1 | 1940.157 | 1689.5433 |  | 114.9662 | 1950.5052 | 1387.458 | 2.7 | 7.8488 | 166.4327 | 1835.0742 | 1306.0216 | 1925.0742 | 1396.0216 | 1.4303 | 0.76343 | 1 | 1 | 1925.0742 | 1396.0216 |  | 114.9662 | 1417.3669 | 1684.3189 | 2.7 | 7.8488 | 166.4327 | 1314.6244 | 1607.1741 | 1404.6244 | 1697.1741 | 1.0246 | 0.93947 | 1 | 1 | 1404.6244 | 1697.1741 |  | 140.0913 | 2234.6952 | 3088.9542 | 2.7 | 9.5641 | 202.8055 | 2113.7194 | 3030.324 | 2203.7194 | 3120.324 | 1.5056 | 1.2334 | 1 | 1 | 2203.7194 | 3120.324 |  | #DIV/0! | #DIV/0! | #DIV/0! | 2.7 | #DIV/0! | #DIV/0! | #DIV/0! | #DIV/0! | #DIV/0! | #DIV/0! | #DIV/0! | #DIV/0! | #DIV/0! | #DIV/0! | #DIV/0! | #DIV/0! | #DIV/0!
[12 empty] | 63.4899 | 1976.0078 | 2335.8236 | 2.8 | 4.6992 | 96.0819 | 1869.8534 | 2262.0918 | 1959.8534 | 2352.0918 | 0.87255 | 0.79168 | 1 | 1 | 1959.8534 | 2352.0918 |  | 89.7882 | 1423.6089 | 2348.9486 | 2.8 | 6.6457 | 135.8803 | 1322.186 | 2281.9873 | 1412.186 | 2371.9873 | 0.87255 | 1.1295 | 1 | 1 | 1412.186 | 2371.9873 |  | 109.9677 | 1178.8871 | 2359.0295 | 2.8 | 8.1392 | 166.4188 | 1079.5604 | 2297.2771 | 1169.5604 | 2387.2771 | 0.87255 | 1.3926 | 1 | 1 | 1169.5604 | 2387.2771 |  | 89.7882 | 1962.9709 | 1678.0371 | 2.8 | 6.6457 | 135.8803 | 1850.1626 | 1599.5404 | 1940.1626 | 1689.5404 | 1.221 | 0.79168 | 1 | 1 | 1940.1626 | 1689.5404 |  | 109.9677 | 1952.9787 | 1386.6268 | 2.8 | 8.1392 | 166.4188 | 1835.0811 | 1306.0193 | 1925.0811 | 1396.0193 | 1.4832 | 0.79168 | 1 | 1 | 1925.0811 | 1396.0193 |  | 109.9677 | 1418.6057 | 1683.0714 | 2.8 | 8.1392 | 166.4188 | 1314.6279 | 1607.1706 | 1404.6279 | 1697.1706 | 1.0625 | 0.97424 | 1 | 1 | 1404.6279 | 1697.1706 |  | 134.0004 | 2237.7084 | 3085.9109 | 2.8 | 9.918 | 202.7885 | 2113.7278 | 3030.3155 | 2203.7278 | 3120.3155 | 1.5613 | 1.2791 | 1 | 1 | 2203.7278 | 3120.3155 |  | #DIV/0! | #DIV/0! | #DIV/0! | 2.8 | #DIV/0! | #DIV/0! | #DIV/0! | #DIV/0! | #DIV/0! | #DIV/0! | #DIV/0! | #DIV/0! | #DIV/0! | #DIV/0! | #DIV/0! | #DIV/0! | #DIV/0!
[12 empty] | 60.604 | 1977.4395 | 2334.3841 | 2.9 | 4.8669 | 96.0736 | 1869.8575 | 2262.0876 | 1959.8575 | 2352.0876 | 0.90368 | 0.81993 | 1 | 1 | 1959.8575 | 2352.0876 |  | 85.7069 | 1424.6212 | 2346.9107 | 2.9 | 6.8828 | 135.8685 | 1322.1889 | 2281.9814 | 1412.1889 | 2371.9814 | 0.90368 | 1.1698 | 1 | 1 | 1412.1889 | 2371.9814 |  | 104.9691 | 1179.7137 | 2356.5316 | 2.9 | 8.4297 | 166.4043 | 1079.5627 | 2297.2699 | 1169.5627 | 2387.2699 | 0.90368 | 1.4423 | 1 | 1 | 1169.5627 | 2387.2699 |  | 85.7069 | 1964.993 | 1677.0192 | 2.9 | 6.8828 | 135.8685 | 1850.1684 | 1599.5375 | 1940.1684 | 1689.5375 | 1.2645 | 0.81993 | 1 | 1 | 1940.1684 | 1689.5375 |  | 104.9691 | 1955.4529 | 1385.7958 | 2.9 | 8.4297 | 166.4043 | 1835.0882 | 1306.0169 | 1925.0882 | 1396.0169 | 1.5361 | 0.81993 | 1 | 1 | 1925.0882 | 1396.0169 |  | 104.9691 | 1419.8447 | 1681.8241 | 2.9 | 8.4297 | 166.4043 | 1314.6314 | 1607.167 | 1404.6314 | 1697.167 | 1.1005 | 1.009 | 1 | 1 | 1404.6314 | 1697.167 |  | 127.9095 | 2240.7224 | 3082.8682 | 2.9 | 10.2719 | 202.7709 | 2113.7365 | 3030.3067 | 2203.7365 | 3120.3067 | 1.617 | 1.3247 | 1 | 1 | 2203.7365 | 3120.3067 |  | #DIV/0! | #DIV/0! | #DIV/0! | 2.9 | #DIV/0! | #DIV/0! | #DIV/0! | #DIV/0! | #DIV/0! | #DIV/0! | #DIV/0! | #DIV/0! | #DIV/0! | #DIV/0! | #DIV/0! | #DIV/0! | #DIV/0!
[12 empty] | 57.7181 | 1978.8713 | 2332.9449 | 3 | 5.0345 | 96.0649 | 1869.8618 | 2262.0833 | 1959.8618 | 2352.0833 | 0.93482 | 0.84818 | 1 | 1 | 1959.8618 | 2352.0833 |  | 81.6257 | 1425.6337 | 2344.8733 | 3 | 7.1199 | 135.8563 | 1322.192 | 2281.9753 | 1412.192 | 2371.9753 | 0.93482 | 1.2101 | 1 | 1 | 1412.192 | 2371.9753 |  | 99.9706 | 1180.5404 | 2354.0343 | 3 | 8.7201 | 166.3893 | 1079.5652 | 2297.2624 | 1169.5652 | 2387.2624 | 0.93482 | 1.4919 | 1 | 1 | 1169.5652 | 2387.2624 |  | 81.6257 | 1967.0155 | 1676.0015 | 3 | 7.1199 | 135.8563 | 1850.1745 | 1599.5344 | 1940.1745 | 1689.5344 | 1.3081 | 0.84818 | 1 | 1 | 1940.1745 | 1689.5344 |  | 99.9706 | 1957.9277 | 1384.9648 | 3 | 8.7201 | 166.3893 | 1835.0956 | 1306.0144 | 1925.0956 | 1396.0144 | 1.5891 | 0.84818 | 1 | 1 | 1925.0956 | 1396.0144 |  | 99.9706 | 1421.0839 | 1680.577 | 3 | 8.7201 | 166.3893 | 1314.6351 | 1607.1633 | 1404.6351 | 1697.1633 | 1.1384 | 1.0438 | 1 | 1 | 1404.6351 | 1697.1633 |  | 121.8185 | 2243.7372 | 3079.8261 | 3 | 10.6258 | 202.7527 | 2113.7455 | 3030.2975 | 2203.7455 | 3120.2975 | 1.6728 | 1.3703 | 1 | 1 | 2203.7455 | 3120.2975 |  | #DIV/0! | #DIV/0! | #DIV/0! | 3 | #DIV/0! | #DIV/0! | #DIV/0! | #DIV/0! | #DIV/0! | #DIV/0! | #DIV/0! | #DIV/0! | #DIV/0! | #DIV/0! | #DIV/0! | #DIV/0! | #DIV/0!
[12 empty] | 54.8322 | 1980.3033 | 2331.5058 | 3.1 | 5.2022 | 96.056 | 1869.8662 | 2262.0788 | 1959.8662 | 2352.0788 | 0.96595 | 0.87642 | 1 | 1 | 1959.8662 | 2352.0788 |  | 77.5444 | 1426.6463 | 2342.8361 | 3.1 | 7.357 | 135.8437 | 1322.1951 | 2281.969 | 1412.1951 | 2371.969 | 0.96595 | 1.2503 | 1 | 1 | 1412.1951 | 2371.969 |  | 94.9721 | 1181.3671 | 2351.5374 | 3.1 | 9.0105 | 166.3739 | 1079.5678 | 2297.2546 | 1169.5678 | 2387.2546 | 0.96595 | 1.5416 | 1 | 1 | 1169.5678 | 2387.2546 |  | 77.5444 | 1969.0385 | 1674.9839 | 3.1 | 7.357 | 135.8437 | 1850.1807 | 1599.5313 | 1940.1807 | 1689.5313 | 1.3517 | 0.87642 | 1 | 1 | 1940.1807 | 1689.5313 |  | 94.9721 | 1960.4031 | 1384.134 | 3.1 | 9.0105 | 166.3739 | 1835.1033 | 1306.0118 | 1925.1033 | 1396.0118 | 1.642 | 0.87642 | 1 | 1 | 1925.1033 | 1396.0118 |  | 94.9721 | 1422.3233 | 1679.33 | 3.1 | 9.0105 | 166.3739 | 1314.639 | 1607.1594 | 1404.639 | 1697.1594 | 1.1763 | 1.0785 | 1 | 1 | 1404.639 | 1697.1594 |  | 115.7276 | 2246.7527 | 3076.7846 | 3.1 | 10.9797 | 202.7338 | 2113.7548 | 3030.2881 | 2203.7548 | 3120.2881 | 1.7285 | 1.416 | 1 | 1 | 2203.7548 | 3120.2881 |  | #DIV/0! | #DIV/0! | #DIV/0! | 3.1 | #DIV/0! | #DIV/0! | #DIV/0! | #DIV/0! | #DIV/0! | #DIV/0! | #DIV/0! | #DIV/0! | #DIV/0! | #DIV/0! | #DIV/0! | #DIV/0! | #DIV/0!
[12 empty] | 51.9463 | 1981.7356 | 2330.0668 | 3.2 | 5.3698 | 96.0468 | 1869.8708 | 2262.0742 | 1959.8708 | 2352.0742 | 0.99708 | 0.90467 | 1 | 1 | 1959.8708 | 2352.0742 |  | 73.4631 | 1427.6591 | 2340.7993 | 3.2 | 7.5941 | 135.8306 | 1322.1983 | 2281.9624 | 1412.1983 | 2371.9624 | 0.99708 | 1.2906 | 1 | 1 | 1412.1983 | 2371.9624 |  | 89.9735 | 1182.194 | 2349.0411 | 3.2 | 9.3008 | 166.3579 | 1079.5704 | 2297.2466 | 1169.5704 | 2387.2466 | 0.99708 | 1.5913 | 1 | 1 | 1169.5704 | 2387.2466 |  | 73.4631 | 1971.0618 | 1673.9665 | 3.2 | 7.5941 | 135.8306 | 1850.1872 | 1599.528 | 1940.1872 | 1689.528 | 1.3952 | 0.90467 | 1 | 1 | 1940.1872 | 1689.528 |  | 89.9735 | 1962.8791 | 1383.3032 | 3.2 | 9.3008 | 166.3579 | 1835.1111 | 1306.0092 | 1925.1111 | 1396.0092 | 1.6949 | 0.90467 | 1 | 1 | 1925.1111 | 1396.0092 |  | 89.9735 | 1423.563 | 1678.0833 | 3.2 | 9.3008 | 166.3579 | 1314.6429 | 1607.1554 | 1404.6429 | 1697.1554 | 1.2142 | 1.1133 | 1 | 1 | 1404.6429 | 1697.1554 |  | 109.6367 | 2249.7691 | 3073.7437 | 3.2 | 11.3335 | 202.7143 | 2113.7644 | 3030.2784 | 2203.7644 | 3120.2784 | 1.7842 | 1.4616 | 1 | 1 | 2203.7644 | 3120.2784 |  | #DIV/0! | #DIV/0! | #DIV/0! | 3.2 | #DIV/0! | #DIV/0! | #DIV/0! | #DIV/0! | #DIV/0! | #DIV/0! | #DIV/0! | #DIV/0! | #DIV/0! | #DIV/0! | #DIV/0! | #DIV/0! | #DIV/0!
[12 empty] | 49.0603 | 1983.168 | 2328.6281 | 3.3 | 5.5375 | 96.0372 | 1869.8755 | 2262.0695 | 1959.8755 | 2352.0695 | 1.0282 | 0.9329 | 1 | 1 | 1959.8755 | 2352.0695 |  | 69.3818 | 1428.6719 | 2338.7629 | 3.3 | 7.8312 | 135.8172 | 1322.2016 | 2281.9557 | 1412.2016 | 2371.9557 | 1.0282 | 1.3309 | 1 | 1 | 1412.2016 | 2371.9557 |  | 84.975 | 1183.0211 | 2346.5453 | 3.3 | 9.5912 | 166.3414 | 1079.5731 | 2297.2384 | 1169.5731 | 2387.2384 | 1.0282 | 1.641 | 1 | 1 | 1169.5731 | 2387.2384 |  | 69.3818 | 1973.0856 | 1672.9491 | 3.3 | 7.8312 | 135.8172 | 1850.1938 | 1599.5247 | 1940.1938 | 1689.5247 | 1.4388 | 0.9329 | 1 | 1 | 1940.1938 | 1689.5247 |  | 84.975 | 1965.3557 | 1382.4725 | 3.3 | 9.5912 | 166.3414 | 1835.1193 | 1306.0064 | 1925.1193 | 1396.0064 | 1.7478 | 0.9329 | 1 | 1 | 1925.1193 | 1396.0064 |  | 84.975 | 1424.8028 | 1676.8367 | 3.3 | 9.5912 | 166.3414 | 1314.647 | 1607.1513 | 1404.647 | 1697.1513 | 1.2521 | 1.148 | 1 | 1 | 1404.647 | 1697.1513 |  | 103.5458 | 2252.7863 | 3070.7033 | 3.3 | 11.6873 | 202.6942 | 2113.7743 | 3030.2683 | 2203.7743 | 3120.2683 | 1.8399 | 1.5072 | 1 | 1 | 2203.7743 | 3120.2683 |  | #DIV/0! | #DIV/0! | #DIV/0! | 3.3 | #DIV/0! | #DIV/0! | #DIV/0! | #DIV/0! | #DIV/0! | #DIV/0! | #DIV/0! | #DIV/0! | #DIV/0! | #DIV/0! | #DIV/0! | #DIV/0! | #DIV/0!
[12 empty] | 46.1744 | 1984.6006 | 2327.1895 | 3.4 | 5.7051 | 96.0274 | 1869.8804 | 2262.0646 | 1959.8804 | 2352.0646 | 1.0593 | 0.96114 | 1 | 1 | 1959.8804 | 2352.0646 |  | 65.3005 | 1429.685 | 2336.7268 | 3.4 | 8.0682 | 135.8033 | 1322.2051 | 2281.9488 | 1412.2051 | 2371.9488 | 1.0593 | 1.3712 | 1 | 1 | 1412.2051 | 2371.9488 |  | 79.9765 | 1183.8482 | 2344.0501 | 3.4 | 9.8815 | 166.3244 | 1079.5759 | 2297.2299 | 1169.5759 | 2387.2299 | 1.0593 | 1.6906 | 1 | 1 | 1169.5759 | 2387.2299 |  | 65.3005 | 1975.1097 | 1671.9319 | 3.4 | 8.0682 | 135.8033 | 1850.2007 | 1599.5212 | 1940.2007 | 1689.5212 | 1.4824 | 0.96114 | 1 | 1 | 1940.2007 | 1689.5212 |  | 79.9765 | 1967.8329 | 1381.642 | 3.4 | 9.8815 | 166.3244 | 1835.1277 | 1306.0036 | 1925.1277 | 1396.0036 | 1.8007 | 0.96114 | 1 | 1 | 1925.1277 | 1396.0036 |  | 79.9765 | 1426.0429 | 1675.5903 | 3.4 | 9.8815 | 166.3244 | 1314.6512 | 1607.1471 | 1404.6512 | 1697.1471 | 1.29 | 1.1828 | 1 | 1 | 1404.6512 | 1697.1471 |  | 97.4548 | 2255.8042 | 3067.6635 | 3.4 | 12.041 | 202.6735 | 2113.7845 | 3030.2579 | 2203.7845 | 3120.2579 | 1.8956 | 1.5528 | 1 | 1 | 2203.7845 | 3120.2579 |  | #DIV/0! | #DIV/0! | #DIV/0! | 3.4 | #DIV/0! | #DIV/0! | #DIV/0! | #DIV/0! | #DIV/0! | #DIV/0! | #DIV/0! | #DIV/0! | #DIV/0! | #DIV/0! | #DIV/0! | #DIV/0! | #DIV/0!
[12 empty] | 43.2885 | 1986.0335 | 2325.7511 | 3.5 | 5.8727 | 96.0173 | 1869.8854 | 2262.0595 | 1959.8854 | 2352.0595 | 1.0905 | 0.98937 | 1 | 1 | 1959.8854 | 2352.0595 |  | 61.2192 | 1430.6981 | 2334.691 | 3.5 | 8.3052 | 135.789 | 1322.2086 | 2281.9416 | 1412.2086 | 2371.9416 | 1.0905 | 1.4115 | 1 | 1 | 1412.2086 | 2371.9416 |  | 74.978 | 1184.6754 | 2341.5553 | 3.5 | 10.1718 | 166.3069 | 1079.5788 | 2297.2211 | 1169.5788 | 2387.2211 | 1.0905 | 1.7403 | 1 | 1 | 1169.5788 | 2387.2211 |  | 61.2192 | 1977.1342 | 1670.9148 | 3.5 | 8.3052 | 135.789 | 1850.2077 | 1599.5176 | 1940.2077 | 1689.5176 | 1.5259 | 0.98937 | 1 | 1 | 1940.2077 | 1689.5176 |  | 74.978 | 1970.3108 | 1380.8115 | 3.5 | 10.1718 | 166.3069 | 1835.1363 | 1306.0007 | 1925.1363 | 1396.0007 | 1.8536 | 0.98937 | 1 | 1 | 1925.1363 | 1396.0007 |  | 74.978 | 1427.2831 | 1674.3441 | 3.5 | 10.1718 | 166.3069 | 1314.6555 | 1607.1427 | 1404.6555 | 1697.1427 | 1.3279 | 1.2175 | 1 | 1 | 1404.6555 | 1697.1427 |  | 91.3639 | 2258.8229 | 3064.6243 | 3.5 | 12.3947 | 202.6522 | 2113.795 | 3030.2472 | 2203.795 | 3120.2472 | 1.9513 | 1.5984 | 1 | 1 | 2203.795 | 3120.2472 |  | #DIV/0! | #DIV/0! | #DIV/0! | 3.5 | #DIV/0! | #DIV/0! | #DIV/0! | #DIV/0! | #DIV/0! | #DIV/0! | #DIV/0! | #DIV/0! | #DIV/0! | #DIV/0! | #DIV/0! | #DIV/0! | #DIV/0!
[12 empty] | 40.4026 | 1987.4665 | 2324.3128 | 3.6 | 6.0402 | 96.0069 | 1869.8905 | 2262.0543 | 1959.8905 | 2352.0543 | 1.1216 | 1.0176 | 1 | 1 | 1959.8905 | 2352.0543 |  | 57.138 | 1431.7114 | 2332.6556 | 3.6 | 8.5422 | 135.7743 | 1322.2123 | 2281.9343 | 1412.2123 | 2371.9343 | 1.1216 | 1.4517 | 1 | 1 | 1412.2123 | 2371.9343 |  | 69.9794 | 1185.5028 | 2339.0611 | 3.6 | 10.462 | 166.2889 | 1079.5818 | 2297.2121 | 1169.5818 | 2387.2121 | 1.1216 | 1.7899 | 1 | 1 | 1169.5818 | 2387.2121 |  | 57.138 | 1979.1592 | 1669.8978 | 3.6 | 8.5422 | 135.7743 | 1850.215 | 1599.5139 | 1940.215 | 1689.5139 | 1.5695 | 1.0176 | 1 | 1 | 1940.215 | 1689.5139 |  | 69.9794 | 1972.7892 | 1379.9811 | 3.6 | 10.462 | 166.2889 | 1835.1452 | 1305.9977 | 1925.1452 | 1395.9977 | 1.9065 | 1.0176 | 1 | 1 | 1925.1452 | 1395.9977 |  | 69.9794 | 1428.5236 | 1673.0981 | 3.6 | 10.462 | 166.2889 | 1314.66 | 1607.1382 | 1404.66 | 1697.1382 | 1.3658 | 1.2522 | 1 | 1 | 1404.66 | 1697.1382 |  | 85.273 | 2261.8424 | 3061.5857 | 3.6 | 12.7484 | 202.6303 | 2113.8059 | 3030.2363 | 2203.8059 | 3120.2363 | 2.007 | 1.644 | 1 | 1 | 2203.8059 | 3120.2363 |  | #DIV/0! | #DIV/0! | #DIV/0! | 3.6 | #DIV/0! | #DIV/0! | #DIV/0! | #DIV/0! | #DIV/0! | #DIV/0! | #DIV/0! | #DIV/0! | #DIV/0! | #DIV/0! | #DIV/0! | #DIV/0! | #DIV/0!
[12 empty] | 37.5167 | 1988.8997 | 2322.8748 | 3.7 | 6.2078 | 95.9962 | 1869.8958 | 2262.049 | 1959.8958 | 2352.049 | 1.1527 | 1.0458 | 1 | 1 | 1959.8958 | 2352.049 |  | 53.0567 | 1432.7248 | 2330.6205 | 3.7 | 8.7792 | 135.7592 | 1322.216 | 2281.9267 | 1412.216 | 2371.9267 | 1.1527 | 1.492 | 1 | 1 | 1412.216 | 2371.9267 |  | 64.9809 | 1186.3302 | 2336.5673 | 3.7 | 10.7522 | 166.2704 | 1079.5848 | 2297.2028 | 1169.5848 | 2387.2028 | 1.1527 | 1.8396 | 1 | 1 | 1169.5848 | 2387.2028 |  | 53.0567 | 1981.1845 | 1668.8809 | 3.7 | 8.7792 | 135.7592 | 1850.2225 | 1599.5102 | 1940.2225 | 1689.5102 | 1.613 | 1.0458 | 1 | 1 | 1940.2225 | 1689.5102 |  | 64.9809 | 1975.2682 | 1379.1508 | 3.7 | 10.7522 | 166.2704 | 1835.1543 | 1305.9946 | 1925.1543 | 1395.9946 | 1.9594 | 1.0458 | 1 | 1 | 1925.1543 | 1395.9946 |  | 64.9809 | 1429.7643 | 1671.8522 | 3.7 | 10.7522 | 166.2704 | 1314.6646 | 1607.1336 | 1404.6646 | 1697.1336 | 1.4037 | 1.287 | 1 | 1 | 1404.6646 | 1697.1336 |  | 79.1821 | 2264.8627 | 3058.5476 | 3.7 | 13.1021 | 202.6077 | 2113.817 | 3030.225 | 2203.817 | 3120.225 | 2.0627 | 1.6896 | 1 | 1 | 2203.817 | 3120.225 |  | #DIV/0! | #DIV/0! | #DIV/0! | 3.7 | #DIV/0! | #DIV/0! | #DIV/0! | #DIV/0! | #DIV/0! | #DIV/0! | #DIV/0! | #DIV/0! | #DIV/0! | #DIV/0! | #DIV/0! | #DIV/0! | #DIV/0!
[12 empty] | 34.6308 | 1990.3331 | 2321.4368 | 3.8 | 6.3753 | 95.9853 | 1869.9012 | 2262.0435 | 1959.9012 | 2352.0435 | 1.1838 | 1.074 | 1 | 1 | 1959.9012 | 2352.0435 |  | 48.9754 | 1433.7384 | 2328.5857 | 3.8 | 9.0161 | 135.7437 | 1322.2199 | 2281.9189 | 1412.2199 | 2371.9189 | 1.1838 | 1.5323 | 1 | 1 | 1412.2199 | 2371.9189 |  | 59.9824 | 1187.1578 | 2334.0741 | 3.8 | 11.0424 | 166.2514 | 1079.588 | 2297.1933 | 1169.588 | 2387.1933 | 1.1838 | 1.8892 | 1 | 1 | 1169.588 | 2387.1933 |  | 48.9754 | 1983.2102 | 1667.8641 | 3.8 | 9.0161 | 135.7437 | 1850.2301 | 1599.5063 | 1940.2301 | 1689.5063 | 1.6565 | 1.074 | 1 | 1 | 1940.2301 | 1689.5063 |  | 59.9824 | 1977.7479 | 1378.3207 | 3.8 | 11.0424 | 166.2514 | 1835.1637 | 1305.9914 | 1925.1637 | 1395.9914 | 2.0123 | 1.074 | 1 | 1 | 1925.1637 | 1395.9914 |  | 59.9824 | 1431.0052 | 1670.6065 | 3.8 | 11.0424 | 166.2514 | 1314.6693 | 1607.1288 | 1404.6693 | 1697.1288 | 1.4416 | 1.3217 | 1 | 1 | 1404.6693 | 1697.1288 |  | 73.0911 | 2267.8837 | 3055.5102 | 3.8 | 13.4556 | 202.5845 | 2113.8284 | 3030.2134 | 2203.8284 | 3120.2134 | 2.1183 | 1.7352 | 1 | 1 | 2203.8284 | 3120.2134 |  | #DIV/0! | #DIV/0! | #DIV/0! | 3.8 | #DIV/0! | #DIV/0! | #DIV/0! | #DIV/0! | #DIV/0! | #DIV/0! | #DIV/0! | #DIV/0! | #DIV/0! | #DIV/0! | #DIV/0! | #DIV/0! | #DIV/0!
[12 empty] | 31.7449 | 1991.7667 | 2319.9991 | 3.9 | 6.5429 | 95.974 | 1869.9068 | 2262.0379 | 1959.9068 | 2352.0379 | 1.2149 | 1.1023 | 1 | 1 | 1959.9068 | 2352.0379 |  | 44.8941 | 1434.7521 | 2326.5513 | 3.9 | 9.253 | 135.7277 | 1322.2238 | 2281.911 | 1412.2238 | 2371.911 | 1.2149 | 1.5725 | 1 | 1 | 1412.2238 | 2371.911 |  | 54.9838 | 1187.9855 | 2331.5814 | 3.9 | 11.3325 | 166.2318 | 1079.5912 | 2297.1835 | 1169.5912 | 2387.1835 | 1.2149 | 1.9388 | 1 | 1 | 1169.5912 | 2387.1835 |  | 44.8941 | 1985.2363 | 1666.8475 | 3.9 | 9.253 | 135.7277 | 1850.238 | 1599.5023 | 1940.238 | 1689.5023 | 1.7001 | 1.1023 | 1 | 1 | 1940.238 | 1689.5023 |  | 54.9838 | 1980.2281 | 1377.4906 | 3.9 | 11.3325 | 166.2318 | 1835.1733 | 1305.9882 | 1925.1733 | 1395.9882 | 2.0652 | 1.1023 | 1 | 1 | 1925.1733 | 1395.9882 |  | 54.9838 | 1432.2463 | 1669.361 | 3.9 | 11.3325 | 166.2318 | 1314.6741 | 1607.1239 | 1404.6741 | 1697.1239 | 1.4795 | 1.3564 | 1 | 1 | 1404.6741 | 1697.1239 |  | 67.0002 | 2270.9055 | 3052.4732 | 3.9 | 13.8092 | 202.5607 | 2113.8401 | 3030.2014 | 2203.8401 | 3120.2014 | 2.174 | 1.7808 | 1 | 1 | 2203.8401 | 3120.2014 |  | #DIV/0! | #DIV/0! | #DIV/0! | 3.9 | #DIV/0! | #DIV/0! | #DIV/0! | #DIV/0! | #DIV/0! | #DIV/0! | #DIV/0! | #DIV/0! | #DIV/0! | #DIV/0! | #DIV/0! | #DIV/0! | #DIV/0!
[12 empty] | 28.859 | 1993.2005 | 2318.5615 | 4 | 6.7103 | 95.9624 | 1869.9126 | 2262.0321 | 1959.9126 | 2352.0321 | 1.246 | 1.1305 | 1 | 1 | 1959.9126 | 2352.0321 |  | 40.8128 | 1435.766 | 2324.5172 | 4 | 9.4899 | 135.7114 | 1322.2279 | 2281.9028 | 1412.2279 | 2371.9028 | 1.246 | 1.6128 | 1 | 1 | 1412.2279 | 2371.9028 |  | 49.9853 | 1188.8133 | 2329.0892 | 4 | 11.6227 | 166.2118 | 1079.5945 | 2297.1735 | 1169.5945 | 2387.1735 | 1.246 | 1.9885 | 1 | 1 | 1169.5945 | 2387.1735 |  | 40.8128 | 1987.2628 | 1665.831 | 4 | 9.4899 | 135.7114 | 1850.2461 | 1599.4982 | 1940.2461 | 1689.4982 | 1.7436 | 1.1305 | 1 | 1 | 1940.2461 | 1689.4982 |  | 49.9853 | 1982.7089 | 1376.6606 | 4 | 11.6227 | 166.2118 | 1835.1832 | 1305.9848 | 1925.1832 | 1395.9848 | 2.1181 | 1.1305 | 1 | 1 | 1925.1832 | 1395.9848 |  | 49.9853 | 1433.4876 | 1668.1157 | 4 | 11.6227 | 166.2118 | 1314.6791 | 1607.1189 | 1404.6791 | 1697.1189 | 1.5173 | 1.3911 | 1 | 1 | 1404.6791 | 1697.1189 |  | 60.9093 | 2273.9281 | 3049.4369 | 4 | 14.1627 | 202.5363 | 2113.8522 | 3030.1892 | 2203.8522 | 3120.1892 | 2.2297 | 1.8264 | 1 | 1 | 2203.8522 | 3120.1892 |  | #DIV/0! | #DIV/0! | #DIV/0! | 4 | #DIV/0! | #DIV/0! | #DIV/0! | #DIV/0! | #DIV/0! | #DIV/0! | #DIV/0! | #DIV/0! | #DIV/0! | #DIV/0! | #DIV/0! | #DIV/0! | #DIV/0!
[12 empty] | 25.9731 | 1994.6345 | 2317.1241 | 4.1 | 6.8778 | 95.9506 | 1869.9184 | 2262.0262 | 1959.9184 | 2352.0262 | 1.2771 | 1.1587 | 1 | 1 | 1959.9184 | 2352.0262 |  | 36.7315 | 1436.78 | 2322.4835 | 4.1 | 9.7267 | 135.6946 | 1322.232 | 2281.8944 | 1412.232 | 2371.8944 | 1.2771 | 1.653 | 1 | 1 | 1412.232 | 2371.8944 |  | 44.9868 | 1189.6412 | 2326.5975 | 4.1 | 11.9127 | 166.1913 | 1079.5979 | 2297.1632 | 1169.5979 | 2387.1632 | 1.2771 | 2.0381 | 1 | 1 | 1169.5979 | 2387.1632 |  | 36.7315 | 1989.2897 | 1664.8146 | 4.1 | 9.7267 | 135.6946 | 1850.2544 | 1599.494 | 1940.2544 | 1689.494 | 1.7871 | 1.1587 | 1 | 1 | 1940.2544 | 1689.494 |  | 44.9868 | 1985.1903 | 1375.8307 | 4.1 | 11.9127 | 166.1913 | 1835.1934 | 1305.9814 | 1925.1934 | 1395.9814 | 2.171 | 1.1587 | 1 | 1 | 1925.1934 | 1395.9814 |  | 44.9868 | 1434.7291 | 1666.8706 | 4.1 | 11.9127 | 166.1913 | 1314.6841 | 1607.1138 | 1404.6841 | 1697.1138 | 1.5552 | 1.4259 | 1 | 1 | 1404.6841 | 1697.1138 |  | 54.8183 | 2276.9514 | 3046.4011 | 4.1 | 14.5162 | 202.5113 | 2113.8645 | 3030.1767 | 2203.8645 | 3120.1767 | 2.2853 | 1.872 | 1 | 1 | 2203.8645 | 3120.1767 |  | #DIV/0! | #DIV/0! | #DIV/0! | 4.1 | #DIV/0! | #DIV/0! | #DIV/0! | #DIV/0! | #DIV/0! | #DIV/0! | #DIV/0! | #DIV/0! | #DIV/0! | #DIV/0! | #DIV/0! | #DIV/0! | #DIV/0!
[12 empty] | 23.0872 | 1996.0687 | 2315.6869 | 4.2 | 7.0453 | 95.9384 | 1869.9245 | 2262.0201 | 1959.9245 | 2352.0201 | 1.3082 | 1.1869 | 1 | 1 | 1959.9245 | 2352.0201 |  | 32.6503 | 1437.7941 | 2320.4501 | 4.2 | 9.9635 | 135.6774 | 1322.2363 | 2281.8858 | 1412.2363 | 2371.8858 | 1.3082 | 1.6933 | 1 | 1 | 1412.2363 | 2371.8858 |  | 39.9882 | 1190.4693 | 2324.1063 | 4.2 | 12.2028 | 166.1702 | 1079.6014 | 2297.1526 | 1169.6014 | 2387.1526 | 1.3082 | 2.0877 | 1 | 1 | 1169.6014 | 2387.1526 |  | 32.6503 | 1991.3169 | 1663.7983 | 4.2 | 9.9635 | 135.6774 | 1850.2629 | 1599.4897 | 1940.2629 | 1689.4897 | 1.8306 | 1.1869 | 1 | 1 | 1940.2629 | 1689.4897 |  | 39.9882 | 1987.6723 | 1375.0009 | 4.2 | 12.2028 | 166.1702 | 1835.2037 | 1305.9779 | 1925.2037 | 1395.9779 | 2.2238 | 1.1869 | 1 | 1 | 1925.2037 | 1395.9779 |  | 39.9882 | 1435.9708 | 1665.6256 | 4.2 | 12.2028 | 166.1702 | 1314.6893 | 1607.1085 | 1404.6893 | 1697.1085 | 1.5931 | 1.4606 | 1 | 1 | 1404.6893 | 1697.1085 |  | 48.7274 | 2279.9754 | 3043.3659 | 4.2 | 14.8696 | 202.4857 | 2113.8772 | 3030.1639 | 2203.8772 | 3120.1639 | 2.341 | 1.9176 | 1 | 1 | 2203.8772 | 3120.1639 |  | #DIV/0! | #DIV/0! | #DIV/0! | 4.2 | #DIV/0! | #DIV/0! | #DIV/0! | #DIV/0! | #DIV/0! | #DIV/0! | #DIV/0! | #DIV/0! | #DIV/0! | #DIV/0! | #DIV/0! | #DIV/0! | #DIV/0!
[12 empty] | 20.2013 | 1997.503 | 2314.2498 | 4.3 | 7.2127 | 95.926 | 1869.9306 | 2262.0139 | 1959.9306 | 2352.0139 | 1.3393 | 1.2151 | 1 | 1 | 1959.9306 | 2352.0139 |  | 28.569 | 1438.8083 | 2318.417 | 4.3 | 10.2003 | 135.6598 | 1322.2406 | 2281.877 | 1412.2406 | 2371.877 | 1.3393 | 1.7335 | 1 | 1 | 1412.2406 | 2371.877 |  | 34.9897 | 1191.2974 | 2321.6156 | 4.3 | 12.4928 | 166.1487 | 1079.6049 | 2297.1418 | 1169.6049 | 2387.1418 | 1.3393 | 2.1373 | 1 | 1 | 1169.6049 | 2387.1418 |  | 28.569 | 1993.3446 | 1662.7821 | 4.3 | 10.2003 | 135.6598 | 1850.2716 | 1599.4854 | 1940.2716 | 1689.4854 | 1.8742 | 1.2151 | 1 | 1 | 1940.2716 | 1689.4854 |  | 34.9897 | 1990.1548 | 1374.1712 | 4.3 | 12.4928 | 166.1487 | 1835.2144 | 1305.9743 | 1925.2144 | 1395.9743 | 2.2767 | 1.2151 | 1 | 1 | 1925.2144 | 1395.9743 |  | 34.9897 | 1437.2128 | 1664.3808 | 4.3 | 12.4928 | 166.1487 | 1314.6947 | 1607.1031 | 1404.6947 | 1697.1031 | 1.631 | 1.4953 | 1 | 1 | 1404.6947 | 1697.1031 |  | 42.6365 | 2283.0003 | 3040.3313 | 4.3 | 15.223 | 202.4594 | 2113.8901 | 3030.1507 | 2203.8901 | 3120.1507 | 2.3966 | 1.9631 | 1 | 1 | 2203.8901 | 3120.1507 |  | #DIV/0! | #DIV/0! | #DIV/0! | 4.3 | #DIV/0! | #DIV/0! | #DIV/0! | #DIV/0! | #DIV/0! | #DIV/0! | #DIV/0! | #DIV/0! | #DIV/0! | #DIV/0! | #DIV/0! | #DIV/0! | #DIV/0!
[12 empty] | 17.3154 | 1998.9376 | 2312.8129 | 4.4 | 7.3801 | 95.9132 | 1869.9369 | 2262.0075 | 1959.9369 | 2352.0075 | 1.3704 | 1.2433 | 1 | 1 | 1959.9369 | 2352.0075 |  | 24.4877 | 1439.8227 | 2316.3843 | 4.4 | 10.4371 | 135.6418 | 1322.2451 | 2281.868 | 1412.2451 | 2371.868 | 1.3704 | 1.7737 | 1 | 1 | 1412.2451 | 2371.868 |  | 29.9912 | 1192.1256 | 2319.1255 | 4.4 | 12.7827 | 166.1266 | 1079.6086 | 2297.1308 | 1169.6086 | 2387.1308 | 1.3704 | 2.1869 | 1 | 1 | 1169.6086 | 2387.1308 |  | 24.4877 | 1995.3727 | 1661.7661 | 4.4 | 10.4371 | 135.6418 | 1850.2805 | 1599.4809 | 1940.2805 | 1689.4809 | 1.9177 | 1.2433 | 1 | 1 | 1940.2805 | 1689.4809 |  | 29.9912 | 1992.638 | 1373.3416 | 4.4 | 12.7827 | 166.1266 | 1835.2253 | 1305.9707 | 1925.2253 | 1395.9707 | 2.3295 | 1.2433 | 1 | 1 | 1925.2253 | 1395.9707 |  | 29.9912 | 1438.4549 | 1663.1362 | 4.4 | 12.7827 | 166.1266 | 1314.7001 | 1607.0976 | 1404.7001 | 1697.0976 | 1.6688 | 1.53 | 1 | 1 | 1404.7001 | 1697.0976 |  | 36.5456 | 2286.0258 | 3037.2972 | 4.4 | 15.5763 | 202.4325 | 2113.9034 | 3030.1372 | 2203.9034 | 3120.1372 | 2.4523 | 2.0087 | 1 | 1 | 2203.9034 | 3120.1372 |  | #DIV/0! | #DIV/0! | #DIV/0! | 4.4 | #DIV/0! | #DIV/0! | #DIV/0! | #DIV/0! | #DIV/0! | #DIV/0! | #DIV/0! | #DIV/0! | #DIV/0! | #DIV/0! | #DIV/0! | #DIV/0! | #DIV/0!
[12 empty] | 14.4295 | 2000.3724 | 2311.3761 | 4.5 | 7.5475 | 95.9002 | 1869.9434 | 2262.001 | 1959.9434 | 2352.001 | 1.4015 | 1.2715 | 1 | 1 | 1959.9434 | 2352.001 |  | 20.4064 | 1440.8373 | 2314.3519 | 4.5 | 10.6738 | 135.6234 | 1322.2496 | 2281.8587 | 1412.2496 | 2371.8587 | 1.4015 | 1.814 | 1 | 1 | 1412.2496 | 2371.8587 |  | 24.9927 | 1192.954 | 2316.6358 | 4.5 | 13.0727 | 166.104 | 1079.6123 | 2297.1195 | 1169.6123 | 2387.1195 | 1.4015 | 2.2365 | 1 | 1 | 1169.6123 | 2387.1195 |  | 20.4064 | 1997.4011 | 1660.7501 | 4.5 | 10.6738 | 135.6234 | 1850.2896 | 1599.4763 | 1940.2896 | 1689.4763 | 1.9612 | 1.2715 | 1 | 1 | 1940.2896 | 1689.4763 |  | 24.9927 | 1995.1217 | 1372.5121 | 4.5 | 13.0727 | 166.104 | 1835.2364 | 1305.9669 | 1925.2364 | 1395.9669 | 2.3824 | 1.2715 | 1 | 1 | 1925.2364 | 1395.9669 |  | 24.9927 | 1439.6972 | 1661.8918 | 4.5 | 13.0727 | 166.104 | 1314.7057 | 1607.092 | 1404.7057 | 1697.092 | 1.7067 | 1.5647 | 1 | 1 | 1404.7057 | 1697.092 |  | 30.4546 | 2289.0522 | 3034.2637 | 4.5 | 15.9296 | 202.405 | 2113.9169 | 3030.1235 | 2203.9169 | 3120.1235 | 2.5079 | 2.0542 | 1 | 1 | 2203.9169 | 3120.1235 |  | #DIV/0! | #DIV/0! | #DIV/0! | 4.5 | #DIV/0! | #DIV/0! | #DIV/0! | #DIV/0! | #DIV/0! | #DIV/0! | #DIV/0! | #DIV/0! | #DIV/0! | #DIV/0! | #DIV/0! | #DIV/0! | #DIV/0!
[12 empty] | 11.5436 | 2001.8073 | 2309.9396 | 4.6 | 7.7149 | 95.8869 | 1869.95 | 2261.9944 | 1959.95 | 2351.9944 | 1.4326 | 1.2997 | 1 | 1 | 1959.95 | 2351.9944 |  | 16.3251 | 1441.8519 | 2312.3198 | 4.6 | 10.9105 | 135.6046 | 1322.2543 | 2281.8493 | 1412.2543 | 2371.8493 | 1.4326 | 1.8542 | 1 | 1 | 1412.2543 | 2371.8493 |  | 19.9941 | 1193.7825 | 2314.1466 | 4.6 | 13.3626 | 166.081 | 1079.6161 | 2297.1079 | 1169.6161 | 2387.1079 | 1.4326 | 2.2861 | 1 | 1 | 1169.6161 | 2387.1079 |  | 16.3251 | 1999.4299 | 1659.7343 | 4.6 | 10.9105 | 135.6046 | 1850.2989 | 1599.4716 | 1940.2989 | 1689.4716 | 2.0047 | 1.2997 | 1 | 1 | 1940.2989 | 1689.4716 |  | 19.9941 | 1997.606 | 1371.6827 | 4.6 | 13.3626 | 166.081 | 1835.2478 | 1305.9631 | 1925.2478 | 1395.9631 | 2.4352 | 1.2997 | 1 | 1 | 1925.2478 | 1395.9631 |  | 19.9941 | 1440.9398 | 1660.6475 | 4.6 | 13.3626 | 166.081 | 1314.7114 | 1607.0862 | 1404.7114 | 1697.0862 | 1.7445 | 1.5994 | 1 | 1 | 1404.7114 | 1697.0862 |  | 24.3637 | 2292.0792 | 3031.2307 | 4.6 | 16.2829 | 202.3769 | 2113.9308 | 3030.1094 | 2203.9308 | 3120.1094 | 2.5635 | 2.0998 | 1 | 1 | 2203.9308 | 3120.1094 |  | #DIV/0! | #DIV/0! | #DIV/0! | 4.6 | #DIV/0! | #DIV/0! | #DIV/0! | #DIV/0! | #DIV/0! | #DIV/0! | #DIV/0! | #DIV/0! | #DIV/0! | #DIV/0! | #DIV/0! | #DIV/0! | #DIV/0!
[12 empty] | 8.6577 | 2003.2425 | 2308.5032 | 4.7 | 7.8822 | 95.8733 | 1869.9567 | 2261.9876 | 1959.9567 | 2351.9876 | 1.4637 | 1.3279 | 1 | 1 | 1959.9567 | 2351.9876 |  | 12.2438 | 1442.8667 | 2310.2881 | 4.7 | 11.1471 | 135.5853 | 1322.2591 | 2281.8397 | 1412.2591 | 2371.8397 | 1.4637 | 1.8944 | 1 | 1 | 1412.2591 | 2371.8397 |  | 14.9956 | 1194.6111 | 2311.6579 | 4.7 | 13.6524 | 166.0574 | 1079.62 | 2297.0961 | 1169.62 | 2387.0961 | 1.4637 | 2.3356 | 1 | 1 | 1169.62 | 2387.0961 |  | 12.2438 | 2001.4591 | 1658.7186 | 4.7 | 11.1471 | 135.5853 | 1850.3084 | 1599.4667 | 1940.3084 | 1689.4667 | 2.0482 | 1.3279 | 1 | 1 | 1940.3084 | 1689.4667 |  | 14.9956 | 2000.0909 | 1370.8534 | 4.7 | 13.6524 | 166.0574 | 1835.2594 | 1305.9591 | 1925.2594 | 1395.9591 | 2.4881 | 1.3279 | 1 | 1 | 1925.2594 | 1395.9591 |  | 14.9956 | 1442.1825 | 1659.4034 | 4.7 | 13.6524 | 166.0574 | 1314.7172 | 1607.0803 | 1404.7172 | 1697.0803 | 1.7824 | 1.6341 | 1 | 1 | 1404.7172 | 1697.0803 |  | 18.2728 | 2295.107 | 3028.1984 | 4.7 | 16.636 | 202.3482 | 2113.945 | 3030.095 | 2203.945 | 3120.095 | 2.6192 | 2.1453 | 1 | 1 | 2203.945 | 3120.095 |  | #DIV/0! | #DIV/0! | #DIV/0! | 4.7 | #DIV/0! | #DIV/0! | #DIV/0! | #DIV/0! | #DIV/0! | #DIV/0! | #DIV/0! | #DIV/0! | #DIV/0! | #DIV/0! | #DIV/0! | #DIV/0! | #DIV/0!
[12 empty] | 5.7718 | 2004.6778 | 2307.0669 | 4.8 | 8.0495 | 95.8594 | 1869.9636 | 2261.9806 | 1959.9636 | 2351.9806 | 1.4947 | 1.3561 | 1 | 1 | 1959.9636 | 2351.9806 |  | 8.1626 | 1443.8817 | 2308.2567 | 4.8 | 11.3838 | 135.5656 | 1322.2639 | 2281.8299 | 1412.2639 | 2371.8299 | 1.4947 | 1.9346 | 1 | 1 | 1412.2639 | 2371.8299 |  | 9.9971 | 1195.4397 | 2309.1698 | 4.8 | 13.9422 | 166.0333 | 1079.624 | 2297.084 | 1169.624 | 2387.084 | 1.4947 | 2.3852 | 1 | 1 | 1169.624 | 2387.084 |  | 8.1626 | 2003.4887 | 1657.7031 | 4.8 | 11.3838 | 135.5656 | 1850.3181 | 1599.4618 | 1940.3181 | 1689.4618 | 2.0917 | 1.3561 | 1 | 1 | 1940.3181 | 1689.4618 |  | 9.9971 | 2002.5764 | 1370.0242 | 4.8 | 13.9422 | 166.0333 | 1835.2713 | 1305.9551 | 1925.2713 | 1395.9551 | 2.5409 | 1.3561 | 1 | 1 | 1925.2713 | 1395.9551 |  | 9.9971 | 1443.4254 | 1658.1595 | 4.8 | 13.9422 | 166.0333 | 1314.7232 | 1607.0743 | 1404.7232 | 1697.0743 | 1.8202 | 1.6687 | 1 | 1 | 1404.7232 | 1697.0743 |  | 12.1819 | 2298.1356 | 3025.1665 | 4.8 | 16.9892 | 202.3188 | 2113.9594 | 3030.0803 | 2203.9594 | 3120.0803 | 2.6748 | 2.1908 | 1 | 1 | 2203.9594 | 3120.0803 |  | #DIV/0! | #DIV/0! | #DIV/0! | 4.8 | #DIV/0! | #DIV/0! | #DIV/0! | #DIV/0! | #DIV/0! | #DIV/0! | #DIV/0! | #DIV/0! | #DIV/0! | #DIV/0! | #DIV/0! | #DIV/0! | #DIV/0!
[12 empty] | 2.8859 | 2006.1133 | 2305.6308 | 4.9 | 8.2168 | 95.8452 | 1869.9706 | 2261.9735 | 1959.9706 | 2351.9735 | 1.5258 | 1.3842 | 1 | 1 | 1959.9706 | 2351.9735 |  | 4.0813 | 1444.8967 | 2306.2257 | 4.9 | 11.6204 | 135.5456 | 1322.2689 | 2281.8198 | 1412.2689 | 2371.8198 | 1.5258 | 1.9748 | 1 | 1 | 1412.2689 | 2371.8198 |  | 4.9985 | 1196.2686 | 2306.6821 | 4.9 | 14.232 | 166.0087 | 1079.628 | 2297.0717 | 1169.628 | 2387.0717 | 1.5258 | 2.4348 | 1 | 1 | 1169.628 | 2387.0717 |  | 4.0813 | 2005.5187 | 1656.6876 | 4.9 | 11.6204 | 135.5456 | 1850.3281 | 1599.4568 | 1940.3281 | 1689.4568 | 2.1351 | 1.3842 | 1 | 1 | 1940.3281 | 1689.4568 |  | 4.9985 | 2005.0624 | 1369.1951 | 4.9 | 14.232 | 166.0087 | 1835.2834 | 1305.951 | 1925.2834 | 1395.951 | 2.5937 | 1.3842 | 1 | 1 | 1925.2834 | 1395.951 |  | 4.9985 | 1444.6686 | 1656.9158 | 4.9 | 14.232 | 166.0087 | 1314.7293 | 1607.0682 | 1404.7293 | 1697.0682 | 1.8581 | 1.7034 | 1 | 1 | 1404.7293 | 1697.0682 |  | 6.0909 | 2301.1649 | 3022.1353 | 4.9 | 17.3423 | 202.2889 | 2113.9742 | 3030.0653 | 2203.9742 | 3120.0653 | 2.7304 | 2.2363 | 1 | 1 | 2203.9742 | 3120.0653 |  | #DIV/0! | #DIV/0! | #DIV/0! | 4.9 | #DIV/0! | #DIV/0! | #DIV/0! | #DIV/0! | #DIV/0! | #DIV/0! | #DIV/0! | #DIV/0! | #DIV/0! | #DIV/0! | #DIV/0! | #DIV/0! | #DIV/0!
[12 empty] | -3.2863e-14 | 2007.5491 | 2304.1949 | 5 | 8.3841 | 95.8307 | 1869.9778 | 2261.9663 | 1959.9778 | 2351.9663 | 1.5569 | 1.4124 | 1 | 1 | 1959.9778 | 2351.9663 |  | 1.1546e-13 | 1445.9119 | 2304.1949 | 5 | 11.8569 | 135.5251 | 1322.274 | 2281.8096 | 1412.274 | 2371.8096 | 1.5569 | 2.015 | 1 | 1 | 1412.274 | 2371.8096 |  | 1.4566e-13 | 1197.0975 | 2304.1949 | 5 | 14.5217 | 165.9836 | 1079.6322 | 2297.0591 | 1169.6322 | 2387.0591 | 1.5569 | 2.4843 | 1 | 1 | 1169.6322 | 2387.0591 |  | 1.1546e-13 | 2007.5491 | 1655.6723 | 5 | 11.8569 | 135.5251 | 1850.3382 | 1599.4517 | 1940.3382 | 1689.4517 | 2.1786 | 1.4124 | 1 | 1 | 1940.3382 | 1689.4517 |  | 1.4566e-13 | 2007.5491 | 1368.366 | 5 | 14.5217 | 165.9836 | 1835.2958 | 1305.9468 | 1925.2958 | 1395.9468 | 2.6466 | 1.4124 | 1 | 1 | 1925.2958 | 1395.9468 |  | 1.4566e-13 | 1445.9119 | 1655.6723 | 5 | 14.5217 | 165.9836 | 1314.7355 | 1607.0619 | 1404.7355 | 1697.0619 | 1.8959 | 1.7381 | 1 | 1 | 1404.7355 | 1697.0619 |  | 3.7303e-14 | 2304.1949 | 3019.1046 | 5 | 17.6953 | 202.2583 | 2113.9893 | 3030.05 | 2203.9893 | 3120.05 | 2.786 | 2.2819 | 1 | 1 | 2203.9893 | 3120.05 |  | #DIV/0! | #DIV/0! | #DIV/0! | 5 | #DIV/0! | #DIV/0! | #DIV/0! | #DIV/0! | #DIV/0! | #DIV/0! | #DIV/0! | #DIV/0! | #DIV/0! | #DIV/0! | #DIV/0! | #DIV/0! | #DIV/0!
[12 empty] | -2.8859 | 2008.985 | 2302.7592 | 5.1 | 8.5513 | 95.8159 | 1869.9851 | 2261.9589 | 1959.9851 | 2351.9589 | 1.5879 | 1.4406 | 1 | 1 | 1959.9851 | 2351.9589 |  | -4.0813 | 1446.9273 | 2302.1645 | 5.1 | 12.0934 | 135.5042 | 1322.2792 | 2281.7991 | 1412.2792 | 2371.7991 | 1.5879 | 2.0552 | 1 | 1 | 1412.2792 | 2371.7991 |  | -4.9985 | 1197.9265 | 2301.7083 | 5.1 | 14.8114 | 165.958 | 1079.6364 | 2297.0463 | 1169.6364 | 2387.0463 | 1.5879 | 2.5339 | 1 | 1 | 1169.6364 | 2387.0463 |  | -4.0813 | 2009.5798 | 1654.657 | 5.1 | 12.0934 | 135.5042 | 1850.3485 | 1599.4465 | 1940.3485 | 1689.4465 | 2.2221 | 1.4406 | 1 | 1 | 1940.3485 | 1689.4465 |  | -4.9985 | 2010.0363 | 1367.5371 | 5.1 | 14.8114 | 165.958 | 1835.3084 | 1305.9426 | 1925.3084 | 1395.9426 | 2.6994 | 1.4406 | 1 | 1 | 1925.3084 | 1395.9426 |  | -4.9985 | 1447.1555 | 1654.4289 | 5.1 | 14.8114 | 165.958 | 1314.7418 | 1607.0555 | 1404.7418 | 1697.0555 | 1.9337 | 1.7727 | 1 | 1 | 1404.7418 | 1697.0555 |  | -6.0909 | 2307.2257 | 3016.0744 | 5.1 | 18.0483 | 202.2271 | 2114.0047 | 3030.0344 | 2204.0047 | 3120.0344 | 2.8416 | 2.3274 | 1 | 1 | 2204.0047 | 3120.0344 |  | #DIV/0! | #DIV/0! | #DIV/0! | 5.1 | #DIV/0! | #DIV/0! | #DIV/0! | #DIV/0! | #DIV/0! | #DIV/0! | #DIV/0! | #DIV/0! | #DIV/0! | #DIV/0! | #DIV/0! | #DIV/0! | #DIV/0!
[12 empty] | -5.7718 | 2010.4211 | 2301.3236 | 5.2 | 8.7186 | 95.8009 | 1869.9926 | 2261.9514 | 1959.9926 | 2351.9514 | 1.619 | 1.4687 | 1 | 1 | 1959.9926 | 2351.9514 |  | -8.1626 | 1447.9428 | 2300.1345 | 5.2 | 12.3299 | 135.4829 | 1322.2844 | 2281.7884 | 1412.2844 | 2371.7884 | 1.619 | 2.0953 | 1 | 1 | 1412.2844 | 2371.7884 |  | -9.9971 | 1198.7556 | 2299.2221 | 5.2 | 15.101 | 165.9319 | 1079.6407 | 2297.0332 | 1169.6407 | 2387.0332 | 1.619 | 2.5834 | 1 | 1 | 1169.6407 | 2387.0332 |  | -8.1626 | 2011.611 | 1653.6419 | 5.2 | 12.3299 | 135.4829 | 1850.359 | 1599.4412 | 1940.359 | 1689.4412 | 2.2656 | 1.4687 | 1 | 1 | 1940.359 | 1689.4412 |  | -9.9971 | 2012.5241 | 1366.7083 | 5.2 | 15.101 | 165.9319 | 1835.3213 | 1305.9382 | 1925.3213 | 1395.9382 | 2.7522 | 1.4687 | 1 | 1 | 1925.3213 | 1395.9382 |  | -9.9971 | 1448.3993 | 1653.1857 | 5.2 | 15.101 | 165.9319 | 1314.7483 | 1607.049 | 1404.7483 | 1697.049 | 1.9715 | 1.8074 | 1 | 1 | 1404.7483 | 1697.049 |  | -12.1819 | 2310.2573 | 3013.0449 | 5.2 | 18.4012 | 202.1953 | 2114.0204 | 3030.0185 | 2204.0204 | 3120.0185 | 2.8972 | 2.3729 | 1 | 1 | 2204.0204 | 3120.0185 |  | #DIV/0! | #DIV/0! | #DIV/0! | 5.2 | #DIV/0! | #DIV/0! | #DIV/0! | #DIV/0! | #DIV/0! | #DIV/0! | #DIV/0! | #DIV/0! | #DIV/0! | #DIV/0! | #DIV/0! | #DIV/0! | #DIV/0!
[12 empty] | -8.6577 | 2011.8574 | 2299.8882 | 5.3 | 8.8858 | 95.7855 | 1870.0002 | 2261.9437 | 1960.0002 | 2351.9437 | 1.65 | 1.4969 | 1 | 1 | 1960.0002 | 2351.9437 |  | -12.2438 | 1448.9584 | 2298.1048 | 5.3 | 12.5663 | 135.4611 | 1322.2898 | 2281.7776 | 1412.2898 | 2371.7776 | 1.65 | 2.1355 | 1 | 1 | 1412.2898 | 2371.7776 |  | -14.9956 | 1199.5849 | 2296.7364 | 5.3 | 15.3906 | 165.9053 | 1079.6451 | 2297.0199 | 1169.6451 | 2387.0199 | 1.65 | 2.6329 | 1 | 1 | 1169.6451 | 2387.0199 |  | -12.2438 | 2013.6425 | 1652.6269 | 5.3 | 12.5663 | 135.4611 | 1850.3698 | 1599.4357 | 1940.3698 | 1689.4357 | 2.309 | 1.4969 | 1 | 1 | 1940.3698 | 1689.4357 |  | -14.9956 | 2015.0124 | 1365.8796 | 5.3 | 15.3906 | 165.9053 | 1835.3344 | 1305.9338 | 1925.3344 | 1395.9338 | 2.805 | 1.4969 | 1 | 1 | 1925.3344 | 1395.9338 |  | -14.9956 | 1449.6432 | 1651.9427 | 5.3 | 15.3906 | 165.9053 | 1314.7549 | 1607.0423 | 1404.7549 | 1697.0423 | 2.0094 | 1.842 | 1 | 1 | 1404.7549 | 1697.0423 |  | -18.2728 | 2313.2895 | 3010.0159 | 5.3 | 18.7541 | 202.1629 | 2114.0364 | 3030.0022 | 2204.0364 | 3120.0022 | 2.9528 | 2.4184 | 1 | 1 | 2204.0364 | 3120.0022 |  | #DIV/0! | #DIV/0! | #DIV/0! | 5.3 | #DIV/0! | #DIV/0! | #DIV/0! | #DIV/0! | #DIV/0! | #DIV/0! | #DIV/0! | #DIV/0! | #DIV/0! | #DIV/0! | #DIV/0! | #DIV/0! | #DIV/0!
[12 empty] | -11.5436 | 2013.2939 | 2298.453 | 5.4 | 9.0529 | 95.7698 | 1870.0079 | 2261.9359 | 1960.0079 | 2351.9359 | 1.6811 | 1.5251 | 1 | 1 | 1960.0079 | 2351.9359 |  | -16.3251 | 1449.9742 | 2296.0754 | 5.4 | 12.8028 | 135.439 | 1322.2953 | 2281.7665 | 1412.2953 | 2371.7665 | 1.6811 | 2.1757 | 1 | 1 | 1412.2953 | 2371.7665 |  | -19.9941 | 1200.4142 | 2294.2513 | 5.4 | 15.6801 | 165.8782 | 1079.6496 | 2297.0063 | 1169.6496 | 2387.0063 | 1.6811 | 2.6824 | 1 | 1 | 1169.6496 | 2387.0063 |  | -16.3251 | 2015.6744 | 1651.6121 | 5.4 | 12.8028 | 135.439 | 1850.3807 | 1599.4302 | 1940.3807 | 1689.4302 | 2.3525 | 1.5251 | 1 | 1 | 1940.3807 | 1689.4302 |  | -19.9941 | 2017.5014 | 1365.0509 | 5.4 | 15.6801 | 165.8782 | 1835.3478 | 1305.9293 | 1925.3478 | 1395.9293 | 2.8578 | 1.5251 | 1 | 1 | 1925.3478 | 1395.9293 |  | -19.9941 | 1450.8874 | 1650.6998 | 5.4 | 15.6801 | 165.8782 | 1314.7616 | 1607.0355 | 1404.7616 | 1697.0355 | 2.0472 | 1.8767 | 1 | 1 | 1404.7616 | 1697.0355 |  | -24.3637 | 2316.3226 | 3006.9874 | 5.4 | 19.1069 | 202.1298 | 2114.0527 | 3029.9857 | 2204.0527 | 3119.9857 | 3.0083 | 2.4638 | 1 | 1 | 2204.0527 | 3119.9857 |  | #DIV/0! | #DIV/0! | #DIV/0! | 5.4 | #DIV/0! | #DIV/0! | #DIV/0! | #DIV/0! | #DIV/0! | #DIV/0! | #DIV/0! | #DIV/0! | #DIV/0! | #DIV/0! | #DIV/0! | #DIV/0! | #DIV/0!
[12 empty] | -14.4295 | 2014.7306 | 2297.0179 | 5.5 | 9.2201 | 95.7539 | 1870.0158 | 2261.9279 | 1960.0158 | 2351.9279 | 1.7121 | 1.5532 | 1 | 1 | 1960.0158 | 2351.9279 |  | -20.4064 | 1450.9901 | 2294.0463 | 5.5 | 13.0391 | 135.4164 | 1322.3009 | 2281.7552 | 1412.3009 | 2371.7552 | 1.7121 | 2.2158 | 1 | 1 | 1412.3009 | 2371.7552 |  | -24.9927 | 1201.2437 | 2291.7666 | 5.5 | 15.9696 | 165.8506 | 1079.6542 | 2296.9925 | 1169.6542 | 2386.9925 | 1.7121 | 2.7319 | 1 | 1 | 1169.6542 | 2386.9925 |  | -20.4064 | 2017.7067 | 1650.5973 | 5.5 | 13.0391 | 135.4164 | 1850.3919 | 1599.4246 | 1940.3919 | 1689.4246 | 2.3959 | 1.5532 | 1 | 1 | 1940.3919 | 1689.4246 |  | -24.9927 | 2019.9909 | 1364.2224 | 5.5 | 15.9696 | 165.8506 | 1835.3615 | 1305.9247 | 1925.3615 | 1395.9247 | 2.9105 | 1.5532 | 1 | 1 | 1925.3615 | 1395.9247 |  | -24.9927 | 1452.1318 | 1649.4572 | 5.5 | 15.9696 | 165.8506 | 1314.7684 | 1607.0286 | 1404.7684 | 1697.0286 | 2.085 | 1.9113 | 1 | 1 | 1404.7684 | 1697.0286 |  | -30.4546 | 2319.3563 | 3003.9595 | 5.5 | 19.4596 | 202.0962 | 2114.0693 | 3029.9688 | 2204.0693 | 3119.9688 | 3.0639 | 2.5093 | 1 | 1 | 2204.0693 | 3119.9688 |  | #DIV/0! | #DIV/0! | #DIV/0! | 5.5 | #DIV/0! | #DIV/0! | #DIV/0! | #DIV/0! | #DIV/0! | #DIV/0! | #DIV/0! | #DIV/0! | #DIV/0! | #DIV/0! | #DIV/0! | #DIV/0! | #DIV/0!
[12 empty] | -17.3154 | 2016.1675 | 2295.583 | 5.6 | 9.3872 | 95.7377 | 1870.0239 | 2261.9198 | 1960.0239 | 2351.9198 | 1.7432 | 1.5814 | 1 | 1 | 1960.0239 | 2351.9198 |  | -24.4877 | 1452.0061 | 2292.0176 | 5.6 | 13.2754 | 135.3935 | 1322.3066 | 2281.7437 | 1412.3066 | 2371.7437 | 1.7432 | 2.256 | 1 | 1 | 1412.3066 | 2371.7437 |  | -29.9912 | 1202.0733 | 2289.2825 | 5.6 | 16.259 | 165.8225 | 1079.6588 | 2296.9784 | 1169.6588 | 2386.9784 | 1.7432 | 2.7814 | 1 | 1 | 1169.6588 | 2386.9784 |  | -24.4877 | 2019.7394 | 1649.5827 | 5.6 | 13.2754 | 135.3935 | 1850.4032 | 1599.4188 | 1940.4032 | 1689.4188 | 2.4393 | 1.5814 | 1 | 1 | 1940.4032 | 1689.4188 |  | -29.9912 | 2022.481 | 1363.3939 | 5.6 | 16.259 | 165.8225 | 1835.3753 | 1305.92 | 1925.3753 | 1395.92 | 2.9633 | 1.5814 | 1 | 1 | 1925.3753 | 1395.92 |  | -29.9912 | 1453.3764 | 1648.2147 | 5.6 | 16.259 | 165.8225 | 1314.7754 | 1607.0216 | 1404.7754 | 1697.0216 | 2.1228 | 1.946 | 1 | 1 | 1404.7754 | 1697.0216 |  | -36.5456 | 2322.3908 | 3000.9322 | 5.6 | 19.8123 | 202.0619 | 2114.0862 | 3029.9517 | 2204.0862 | 3119.9517 | 3.1194 | 2.5548 | 1 | 1 | 2204.0862 | 3119.9517 |  | #DIV/0! | #DIV/0! | #DIV/0! | 5.6 | #DIV/0! | #DIV/0! | #DIV/0! | #DIV/0! | #DIV/0! | #DIV/0! | #DIV/0! | #DIV/0! | #DIV/0! | #DIV/0! | #DIV/0! | #DIV/0! | #DIV/0!
[12 empty] | -20.2013 | 2017.6045 | 2294.1483 | 5.7 | 9.5542 | 95.7211 | 1870.0321 | 2261.9116 | 1960.0321 | 2351.9116 | 1.7742 | 1.6095 | 1 | 1 | 1960.0321 | 2351.9116 |  | -28.569 | 1453.0222 | 2289.9892 | 5.7 | 13.5117 | 135.3701 | 1322.3124 | 2281.732 | 1412.3124 | 2371.732 | 1.7742 | 2.2961 | 1 | 1 | 1412.3124 | 2371.732 |  | -34.9897 | 1202.903 | 2286.7988 | 5.7 | 16.5484 | 165.7938 | 1079.6635 | 2296.9641 | 1169.6635 | 2386.9641 | 1.7742 | 2.8309 | 1 | 1 | 1169.6635 | 2386.9641 |  | -28.569 | 2021.7724 | 1648.5682 | 5.7 | 13.5117 | 135.3701 | 1850.4148 | 1599.413 | 1940.4148 | 1689.413 | 2.4828 | 1.6095 | 1 | 1 | 1940.4148 | 1689.413 |  | -34.9897 | 2024.9717 | 1362.5656 | 5.7 | 16.5484 | 165.7938 | 1835.3895 | 1305.9152 | 1925.3895 | 1395.9152 | 3.0161 | 1.6095 | 1 | 1 | 1925.3895 | 1395.9152 |  | -34.9897 | 1454.6212 | 1646.9724 | 5.7 | 16.5484 | 165.7938 | 1314.7824 | 1607.0144 | 1404.7824 | 1697.0144 | 2.1606 | 1.9806 | 1 | 1 | 1404.7824 | 1697.0144 |  | -42.6365 | 2325.4261 | 2997.9054 | 5.7 | 20.165 | 202.027 | 2114.1034 | 3029.9342 | 2204.1034 | 3119.9342 | 3.175 | 2.6002 | 1 | 1 | 2204.1034 | 3119.9342 |  | #DIV/0! | #DIV/0! | #DIV/0! | 5.7 | #DIV/0! | #DIV/0! | #DIV/0! | #DIV/0! | #DIV/0! | #DIV/0! | #DIV/0! | #DIV/0! | #DIV/0! | #DIV/0! | #DIV/0! | #DIV/0! | #DIV/0!
[12 empty] | -23.0872 | 2019.0418 | 2292.7137 | 5.8 | 9.7213 | 95.7043 | 1870.0404 | 2261.9032 | 1960.0404 | 2351.9032 | 1.8052 | 1.6376 | 1 | 1 | 1960.0404 | 2351.9032 |  | -32.6503 | 1454.0385 | 2287.9612 | 5.8 | 13.748 | 135.3463 | 1322.3182 | 2281.7201 | 1412.3182 | 2371.7201 | 1.8052 | 2.3363 | 1 | 1 | 1412.3182 | 2371.7201 |  | -39.9882 | 1203.7328 | 2284.3156 | 5.8 | 16.8378 | 165.7647 | 1079.6683 | 2296.9495 | 1169.6683 | 2386.9495 | 1.8052 | 2.8804 | 1 | 1 | 1169.6683 | 2386.9495 |  | -32.6503 | 2023.8059 | 1647.5538 | 5.8 | 13.748 | 135.3463 | 1850.4265 | 1599.4071 | 1940.4265 | 1689.4071 | 2.5262 | 1.6376 | 1 | 1 | 1940.4265 | 1689.4071 |  | -39.9882 | 2027.4629 | 1361.7374 | 5.8 | 16.8378 | 165.7647 | 1835.4038 | 1305.9104 | 1925.4038 | 1395.9104 | 3.0688 | 1.6376 | 1 | 1 | 1925.4038 | 1395.9104 |  | -39.9882 | 1455.8662 | 1645.7303 | 5.8 | 16.8378 | 165.7647 | 1314.7896 | 1607.0072 | 1404.7896 | 1697.0072 | 2.1984 | 2.0152 | 1 | 1 | 1404.7896 | 1697.0072 |  | -48.7274 | 2328.4621 | 2994.8793 | 5.8 | 20.5176 | 201.9915 | 2114.1209 | 3029.9164 | 2204.1209 | 3119.9164 | 3.2305 | 2.6457 | 1 | 1 | 2204.1209 | 3119.9164 |  | #DIV/0! | #DIV/0! | #DIV/0! | 5.8 | #DIV/0! | #DIV/0! | #DIV/0! | #DIV/0! | #DIV/0! | #DIV/0! | #DIV/0! | #DIV/0! | #DIV/0! | #DIV/0! | #DIV/0! | #DIV/0! | #DIV/0!
[12 empty] | -25.9731 | 2020.4793 | 2291.2793 | 5.9 | 9.8883 | 95.6872 | 1870.0489 | 2261.8946 | 1960.0489 | 2351.8946 | 1.8363 | 1.6658 | 1 | 1 | 1960.0489 | 2351.8946 |  | -36.7315 | 1455.055 | 2285.9334 | 5.9 | 13.9842 | 135.3221 | 1322.3242 | 2281.708 | 1412.3242 | 2371.708 | 1.8363 | 2.3764 | 1 | 1 | 1412.3242 | 2371.708 |  | -44.9868 | 1204.5627 | 2281.833 | 5.9 | 17.1271 | 165.7351 | 1079.6732 | 2296.9346 | 1169.6732 | 2386.9346 | 1.8363 | 2.9299 | 1 | 1 | 1169.6732 | 2386.9346 |  | -36.7315 | 2025.8397 | 1646.5395 | 5.9 | 13.9842 | 135.3221 | 1850.4385 | 1599.401 | 1940.4385 | 1689.401 | 2.5696 | 1.6658 | 1 | 1 | 1940.4385 | 1689.401 |  | -44.9868 | 2029.9548 | 1360.9092 | 5.9 | 17.1271 | 165.7351 | 1835.4185 | 1305.9055 | 1925.4185 | 1395.9055 | 3.1216 | 1.6658 | 1 | 1 | 1925.4185 | 1395.9055 |  | -44.9868 | 1457.1114 | 1644.4883 | 5.9 | 17.1271 | 165.7351 | 1314.797 | 1606.9997 | 1404.797 | 1696.9997 | 2.2361 | 2.0498 | 1 | 1 | 1404.797 | 1696.9997 |  | -54.8183 | 2331.4989 | 2991.8536 | 5.9 | 20.8701 | 201.9554 | 2114.1387 | 3029.8984 | 2204.1387 | 3119.8984 | 3.2861 | 2.6911 | 1 | 1 | 2204.1387 | 3119.8984 |  | #DIV/0! | #DIV/0! | #DIV/0! | 5.9 | #DIV/0! | #DIV/0! | #DIV/0! | #DIV/0! | #DIV/0! | #DIV/0! | #DIV/0! | #DIV/0! | #DIV/0! | #DIV/0! | #DIV/0! | #DIV/0! | #DIV/0!
[12 empty] | -28.859 | 2021.9169 | 2289.8451 | 6 | 10.0553 | 95.6698 | 1870.0575 | 2261.8859 | 1960.0575 | 2351.8859 | 1.8673 | 1.6939 | 1 | 1 | 1960.0575 | 2351.8859 |  | -40.8128 | 1456.0716 | 2283.9061 | 6 | 14.2203 | 135.2975 | 1322.3303 | 2281.6957 | 1412.3303 | 2371.6957 | 1.8673 | 2.4165 | 1 | 1 | 1412.3303 | 2371.6957 |  | -49.9853 | 1205.3928 | 2279.3509 | 6 | 17.4163 | 165.7049 | 1079.6782 | 2296.9195 | 1169.6782 | 2386.9195 | 1.8673 | 2.9793 | 1 | 1 | 1169.6782 | 2386.9195 |  | -40.8128 | 2027.874 | 1645.5254 | 6 | 14.2203 | 135.2975 | 1850.4507 | 1599.3949 | 1940.4507 | 1689.3949 | 2.613 | 1.6939 | 1 | 1 | 1940.4507 | 1689.3949 |  | -49.9853 | 2032.4472 | 1360.0811 | 6 | 17.4163 | 165.7049 | 1835.4333 | 1305.9004 | 1925.4333 | 1395.9004 | 3.1743 | 1.6939 | 1 | 1 | 1925.4333 | 1395.9004 |  | -49.9853 | 1458.3568 | 1643.2465 | 6 | 17.4163 | 165.7049 | 1314.8044 | 1606.9922 | 1404.8044 | 1696.9922 | 2.2739 | 2.0844 | 1 | 1 | 1404.8044 | 1696.9922 |  | -60.9093 | 2334.5364 | 2988.8286 | 6 | 21.2225 | 201.9187 | 2114.1568 | 3029.88 | 2204.1568 | 3119.88 | 3.3416 | 2.7365 | 1 | 1 | 2204.1568 | 3119.88 |  | #DIV/0! | #DIV/0! | #DIV/0! | 6 | #DIV/0! | #DIV/0! | #DIV/0! | #DIV/0! | #DIV/0! | #DIV/0! | #DIV/0! | #DIV/0! | #DIV/0! | #DIV/0! | #DIV/0! | #DIV/0! | #DIV/0!
[12 empty] | -31.7449 | 2023.3548 | 2288.411 | 6.1 | 10.2223 | 95.6521 | 1870.0663 | 2261.8771 | 1960.0663 | 2351.8771 | 1.8983 | 1.722 | 1 | 1 | 1960.0663 | 2351.8771 |  | -44.8941 | 1457.0883 | 2281.879 | 6.1 | 14.4565 | 135.2725 | 1322.3365 | 2281.6832 | 1412.3365 | 2371.6832 | 1.8983 | 2.4566 | 1 | 1 | 1412.3365 | 2371.6832 |  | -54.9838 | 1206.2229 | 2276.8692 | 6.1 | 17.7055 | 165.6743 | 1079.6833 | 2296.9041 | 1169.6833 | 2386.9041 | 1.8983 | 3.0288 | 1 | 1 | 1169.6833 | 2386.9041 |  | -44.8941 | 2029.9086 | 1644.5113 | 6.1 | 14.4565 | 135.2725 | 1850.463 | 1599.3886 | 1940.463 | 1689.3886 | 2.6564 | 1.722 | 1 | 1 | 1940.463 | 1689.3886 |  | -54.9838 | 2034.9403 | 1359.2532 | 6.1 | 17.7055 | 165.6743 | 1835.4485 | 1305.8953 | 1925.4485 | 1395.8953 | 3.2271 | 1.722 | 1 | 1 | 1925.4485 | 1395.8953 |  | -54.9838 | 1459.6024 | 1642.0049 | 6.1 | 17.7055 | 165.6743 | 1314.812 | 1606.9846 | 1404.812 | 1696.9846 | 2.3117 | 2.119 | 1 | 1 | 1404.812 | 1696.9846 |  | -67.0002 | 2337.5747 | 2985.8041 | 6.1 | 21.5749 | 201.8813 | 2114.1752 | 3029.8613 | 2204.1752 | 3119.8613 | 3.3971 | 2.782 | 1 | 1 | 2204.1752 | 3119.8613 |  | #DIV/0! | #DIV/0! | #DIV/0! | 6.1 | #DIV/0! | #DIV/0! | #DIV/0! | #DIV/0! | #DIV/0! | #DIV/0! | #DIV/0! | #DIV/0! | #DIV/0! | #DIV/0! | #DIV/0! | #DIV/0! | #DIV/0!
[12 empty] | -34.6308 | 2024.7928 | 2286.9771 | 6.2 | 10.3892 | 95.6341 | 1870.0752 | 2261.8681 | 1960.0752 | 2351.8681 | 1.9293 | 1.7501 | 1 | 1 | 1960.0752 | 2351.8681 |  | -48.9754 | 1458.1051 | 2279.8523 | 6.2 | 14.6925 | 135.247 | 1322.3428 | 2281.6705 | 1412.3428 | 2371.6705 | 1.9293 | 2.4967 | 1 | 1 | 1412.3428 | 2371.6705 |  | -59.9824 | 1207.0532 | 2274.3881 | 6.2 | 17.9946 | 165.6431 | 1079.6884 | 2296.8885 | 1169.6884 | 2386.8885 | 1.9293 | 3.0782 | 1 | 1 | 1169.6884 | 2386.8885 |  | -48.9754 | 2031.9436 | 1643.4974 | 6.2 | 14.6925 | 135.247 | 1850.4756 | 1599.3823 | 1940.4756 | 1689.3823 | 2.6998 | 1.7501 | 1 | 1 | 1940.4756 | 1689.3823 |  | -59.9824 | 2037.4339 | 1358.4253 | 6.2 | 17.9946 | 165.6431 | 1835.4638 | 1305.8902 | 1925.4638 | 1395.8902 | 3.2798 | 1.7501 | 1 | 1 | 1925.4638 | 1395.8902 |  | -59.9824 | 1460.8482 | 1640.7635 | 6.2 | 17.9946 | 165.6431 | 1314.8197 | 1606.9768 | 1404.8197 | 1696.9768 | 2.3495 | 2.1536 | 1 | 1 | 1404.8197 | 1696.9768 |  | -73.0911 | 2340.6137 | 2982.7802 | 6.2 | 21.9272 | 201.8434 | 2114.194 | 3029.8422 | 2204.194 | 3119.8422 | 3.4526 | 2.8274 | 1 | 1 | 2204.194 | 3119.8422 |  | #DIV/0! | #DIV/0! | #DIV/0! | 6.2 | #DIV/0! | #DIV/0! | #DIV/0! | #DIV/0! | #DIV/0! | #DIV/0! | #DIV/0! | #DIV/0! | #DIV/0! | #DIV/0! | #DIV/0! | #DIV/0! | #DIV/0!
[12 empty] | -37.5167 | 2026.2311 | 2285.5434 | 6.3 | 10.5561 | 95.6158 | 1870.0842 | 2261.859 | 1960.0842 | 2351.859 | 1.9603 | 1.7782 | 1 | 1 | 1960.0842 | 2351.859 |  | -53.0567 | 1459.1221 | 2277.8259 | 6.3 | 14.9286 | 135.2212 | 1322.3492 | 2281.6575 | 1412.3492 | 2371.6575 | 1.9603 | 2.5368 | 1 | 1 | 1412.3492 | 2371.6575 |  | -64.9809 | 1207.8835 | 2271.9075 | 6.3 | 18.2837 | 165.6115 | 1079.6936 | 2296.8727 | 1169.6936 | 2386.8727 | 1.9603 | 3.1277 | 1 | 1 | 1169.6936 | 2386.8727 |  | -53.0567 | 2033.979 | 1642.4836 | 6.3 | 14.9286 | 135.2212 | 1850.4884 | 1599.3758 | 1940.4884 | 1689.3758 | 2.7432 | 1.7782 | 1 | 1 | 1940.4884 | 1689.3758 |  | -64.9809 | 2039.9281 | 1357.5976 | 6.3 | 18.2837 | 165.6115 | 1835.4795 | 1305.8849 | 1925.4795 | 1395.8849 | 3.3325 | 1.7782 | 1 | 1 | 1925.4795 | 1395.8849 |  | -64.9809 | 1462.0942 | 1639.5223 | 6.3 | 18.2837 | 165.6115 | 1314.8276 | 1606.9689 | 1404.8276 | 1696.9689 | 2.3872 | 2.1882 | 1 | 1 | 1404.8276 | 1696.9689 |  | -79.1821 | 2343.6535 | 2979.7568 | 6.3 | 22.2795 | 201.8048 | 2114.213 | 3029.8229 | 2204.213 | 3119.8229 | 3.5081 | 2.8728 | 1 | 1 | 2204.213 | 3119.8229 |  | #DIV/0! | #DIV/0! | #DIV/0! | 6.3 | #DIV/0! | #DIV/0! | #DIV/0! | #DIV/0! | #DIV/0! | #DIV/0! | #DIV/0! | #DIV/0! | #DIV/0! | #DIV/0! | #DIV/0! | #DIV/0! | #DIV/0!
[12 empty] | -40.4026 | 2027.6695 | 2284.1098 | 6.4 | 10.723 | 95.5973 | 1870.0934 | 2261.8497 | 1960.0934 | 2351.8497 | 1.9913 | 1.8063 | 1 | 1 | 1960.0934 | 2351.8497 |  | -57.138 | 1460.1392 | 2275.7999 | 6.4 | 15.1645 | 135.1949 | 1322.3557 | 2281.6444 | 1412.3557 | 2371.6444 | 1.9913 | 2.5769 | 1 | 1 | 1412.3557 | 2371.6444 |  | -69.9794 | 1208.714 | 2269.4274 | 6.4 | 18.5727 | 165.5793 | 1079.6989 | 2296.8566 | 1169.6989 | 2386.8566 | 1.9913 | 3.1771 | 1 | 1 | 1169.6989 | 2386.8566 |  | -57.138 | 2036.0148 | 1641.4699 | 6.4 | 15.1645 | 135.1949 | 1850.5014 | 1599.3693 | 1940.5014 | 1689.3693 | 2.7866 | 1.8063 | 1 | 1 | 1940.5014 | 1689.3693 |  | -69.9794 | 2042.4229 | 1356.7699 | 6.4 | 18.5727 | 165.5793 | 1835.4953 | 1305.8795 | 1925.4953 | 1395.8795 | 3.3852 | 1.8063 | 1 | 1 | 1925.4953 | 1395.8795 |  | -69.9794 | 1463.3405 | 1638.2812 | 6.4 | 18.5727 | 165.5793 | 1314.8355 | 1606.9608 | 1404.8355 | 1696.9608 | 2.425 | 2.2228 | 1 | 1 | 1404.8355 | 1696.9608 |  | -85.273 | 2346.6941 | 2976.734 | 6.4 | 22.6316 | 201.7656 | 2114.2323 | 3029.8033 | 2204.2323 | 3119.8033 | 3.5636 | 2.9182 | 1 | 1 | 2204.2323 | 3119.8033 |  | #DIV/0! | #DIV/0! | #DIV/0! | 6.4 | #DIV/0! | #DIV/0! | #DIV/0! | #DIV/0! | #DIV/0! | #DIV/0! | #DIV/0! | #DIV/0! | #DIV/0! | #DIV/0! | #DIV/0! | #DIV/0! | #DIV/0!
[12 empty] | -43.2885 | 2029.1081 | 2282.6764 | 6.5 | 10.8898 | 95.5784 | 1870.1028 | 2261.8403 | 1960.1028 | 2351.8403 | 2.0223 | 1.8344 | 1 | 1 | 1960.1028 | 2351.8403 |  | -61.2192 | 1461.1565 | 2273.7742 | 6.5 | 15.4005 | 135.1683 | 1322.3623 | 2281.631 | 1412.3623 | 2371.631 | 2.0223 | 2.617 | 1 | 1 | 1412.3623 | 2371.631 |  | -74.978 | 1209.5446 | 2266.9478 | 6.5 | 18.8617 | 165.5466 | 1079.7043 | 2296.8402 | 1169.7043 | 2386.8402 | 2.0223 | 3.2265 | 1 | 1 | 1169.7043 | 2386.8402 |  | -61.2192 | 2038.051 | 1640.4564 | 6.5 | 15.4005 | 135.1683 | 1850.5145 | 1599.3626 | 1940.5145 | 1689.3626 | 2.83 | 1.8344 | 1 | 1 | 1940.5145 | 1689.3626 |  | -74.978 | 2044.9183 | 1355.9423 | 6.5 | 18.8617 | 165.5466 | 1835.5115 | 1305.8741 | 1925.5115 | 1395.8741 | 3.4379 | 1.8344 | 1 | 1 | 1925.5115 | 1395.8741 |  | -74.978 | 1464.5869 | 1637.0403 | 6.5 | 18.8617 | 165.5466 | 1314.8436 | 1606.9526 | 1404.8436 | 1696.9526 | 2.4627 | 2.2574 | 1 | 1 | 1404.8436 | 1696.9526 |  | -91.3639 | 2349.7354 | 2973.7118 | 6.5 | 22.9838 | 201.7258 | 2114.2519 | 3029.7834 | 2204.2519 | 3119.7834 | 3.6191 | 2.9636 | 1 | 1 | 2204.2519 | 3119.7834 |  | #DIV/0! | #DIV/0! | #DIV/0! | 6.5 | #DIV/0! | #DIV/0! | #DIV/0! | #DIV/0! | #DIV/0! | #DIV/0! | #DIV/0! | #DIV/0! | #DIV/0! | #DIV/0! | #DIV/0! | #DIV/0! | #DIV/0!
[12 empty] | -46.1744 | 2030.547 | 2281.2432 | 6.6 | 11.0566 | 95.5592 | 1870.1122 | 2261.8307 | 1960.1122 | 2351.8307 | 2.0533 | 1.8625 | 1 | 1 | 1960.1122 | 2351.8307 |  | -65.3005 | 1462.1739 | 2271.7489 | 6.6 | 15.6364 | 135.1412 | 1322.3691 | 2281.6175 | 1412.3691 | 2371.6175 | 2.0533 | 2.657 | 1 | 1 | 1412.3691 | 2371.6175 |  | -79.9765 | 1210.3753 | 2264.4687 | 6.6 | 19.1506 | 165.5135 | 1079.7098 | 2296.8236 | 1169.7098 | 2386.8236 | 2.0533 | 3.2759 | 1 | 1 | 1169.7098 | 2386.8236 |  | -65.3005 | 2040.0876 | 1639.4429 | 6.6 | 15.6364 | 135.1412 | 1850.5279 | 1599.3558 | 1940.5279 | 1689.3558 | 2.8734 | 1.8625 | 1 | 1 | 1940.5279 | 1689.3558 |  | -79.9765 | 2047.4143 | 1355.1148 | 6.6 | 19.1506 | 165.5135 | 1835.5278 | 1305.8686 | 1925.5278 | 1395.8686 | 3.4906 | 1.8625 | 1 | 1 | 1925.5278 | 1395.8686 |  | -79.9765 | 1465.8335 | 1635.7996 | 6.6 | 19.1506 | 165.5135 | 1314.8518 | 1606.9444 | 1404.8518 | 1696.9444 | 2.5004 | 2.2919 | 1 | 1 | 1404.8518 | 1696.9444 |  | -97.4548 | 2352.7775 | 2970.6902 | 6.6 | 23.3358 | 201.6854 | 2114.2719 | 3029.7631 | 2204.2719 | 3119.7631 | 3.6745 | 3.0089 | 1 | 1 | 2204.2719 | 3119.7631 |  | #DIV/0! | #DIV/0! | #DIV/0! | 6.6 | #DIV/0! | #DIV/0! | #DIV/0! | #DIV/0! | #DIV/0! | #DIV/0! | #DIV/0! | #DIV/0! | #DIV/0! | #DIV/0! | #DIV/0! | #DIV/0! | #DIV/0!
[12 empty] | -49.0603 | 2031.986 | 2279.8101 | 6.7 | 11.2233 | 95.5398 | 1870.1219 | 2261.821 | 1960.1219 | 2351.821 | 2.0843 | 1.8906 | 1 | 1 | 1960.1219 | 2351.821 |  | -69.3818 | 1463.1914 | 2269.7239 | 6.7 | 15.8722 | 135.1137 | 1322.3759 | 2281.6037 | 1412.3759 | 2371.6037 | 2.0843 | 2.6971 | 1 | 1 | 1412.3759 | 2371.6037 |  | -84.975 | 1211.2061 | 2261.9901 | 6.7 | 19.4394 | 165.4798 | 1079.7154 | 2296.8067 | 1169.7154 | 2386.8067 | 2.0843 | 3.3253 | 1 | 1 | 1169.7154 | 2386.8067 |  | -69.3818 | 2042.1246 | 1638.4296 | 6.7 | 15.8722 | 135.1137 | 1850.5415 | 1599.349 | 1940.5415 | 1689.349 | 2.9167 | 1.8906 | 1 | 1 | 1940.5415 | 1689.349 |  | -84.975 | 2049.9109 | 1354.2875 | 6.7 | 19.4394 | 165.4798 | 1835.5444 | 1305.863 | 1925.5444 | 1395.863 | 3.5433 | 1.8906 | 1 | 1 | 1925.5444 | 1395.863 |  | -84.975 | 1467.0804 | 1634.5591 | 6.7 | 19.4394 | 165.4798 | 1314.8601 | 1606.9359 | 1404.8601 | 1696.9359 | 2.5382 | 2.3265 | 1 | 1 | 1404.8601 | 1696.9359 |  | -103.5458 | 2355.8204 | 2967.6691 | 6.7 | 23.6878 | 201.6443 | 2114.2921 | 3029.7426 | 2204.2921 | 3119.7426 | 3.73 | 3.0543 | 1 | 1 | 2204.2921 | 3119.7426 |  | #DIV/0! | #DIV/0! | #DIV/0! | 6.7 | #DIV/0! | #DIV/0! | #DIV/0! | #DIV/0! | #DIV/0! | #DIV/0! | #DIV/0! | #DIV/0! | #DIV/0! | #DIV/0! | #DIV/0! | #DIV/0! | #DIV/0!
[12 empty] | -51.9463 | 2033.4252 | 2278.3772 | 6.8 | 11.3901 | 95.5201 | 1870.1316 | 2261.8111 | 1960.1316 | 2351.8111 | 2.1152 | 1.9187 | 1 | 1 | 1960.1316 | 2351.8111 |  | -73.4631 | 1464.2091 | 2267.6992 | 6.8 | 16.108 | 135.0858 | 1322.3828 | 2281.5898 | 1412.3828 | 2371.5898 | 2.1152 | 2.7371 | 1 | 1 | 1412.3828 | 2371.5898 |  | -89.9735 | 1212.0371 | 2259.5121 | 6.8 | 19.7282 | 165.4456 | 1079.721 | 2296.7896 | 1169.721 | 2386.7896 | 2.1152 | 3.3746 | 1 | 1 | 1169.721 | 2386.7896 |  | -73.4631 | 2044.162 | 1637.4164 | 6.8 | 16.108 | 135.0858 | 1850.5553 | 1599.342 | 1940.5553 | 1689.342 | 2.9601 | 1.9187 | 1 | 1 | 1940.5553 | 1689.342 |  | -89.9735 | 2052.4081 | 1353.4602 | 6.8 | 19.7282 | 165.4456 | 1835.5613 | 1305.8573 | 1925.5613 | 1395.8573 | 3.596 | 1.9187 | 1 | 1 | 1925.5613 | 1395.8573 |  | -89.9735 | 1468.3275 | 1633.3188 | 6.8 | 19.7282 | 165.4456 | 1314.8686 | 1606.9274 | 1404.8686 | 1696.9274 | 2.5759 | 2.361 | 1 | 1 | 1404.8686 | 1696.9274 |  | -109.6367 | 2358.8641 | 2964.6487 | 6.8 | 24.0397 | 201.6027 | 2114.3127 | 3029.7217 | 2204.3127 | 3119.7217 | 3.7854 | 3.0996 | 1 | 1 | 2204.3127 | 3119.7217 |  | #DIV/0! | #DIV/0! | #DIV/0! | 6.8 | #DIV/0! | #DIV/0! | #DIV/0! | #DIV/0! | #DIV/0! | #DIV/0! | #DIV/0! | #DIV/0! | #DIV/0! | #DIV/0! | #DIV/0! | #DIV/0! | #DIV/0!
[12 empty] | -54.8322 | 2034.8646 | 2276.9445 | 6.9 | 11.5568 | 95.5 | 1870.1416 | 2261.8011 | 1960.1416 | 2351.8011 | 2.1462 | 1.9468 | 1 | 1 | 1960.1416 | 2351.8011 |  | -77.5444 | 1465.2269 | 2265.6749 | 6.9 | 16.3437 | 135.0575 | 1322.3898 | 2281.5756 | 1412.3898 | 2371.5756 | 2.1462 | 2.7772 | 1 | 1 | 1412.3898 | 2371.5756 |  | -94.9721 | 1212.8681 | 2257.0346 | 6.9 | 20.0169 | 165.4109 | 1079.7267 | 2296.7722 | 1169.7267 | 2386.7722 | 2.1462 | 3.424 | 1 | 1 | 1169.7267 | 2386.7722 |  | -77.5444 | 2046.1997 | 1636.4033 | 6.9 | 16.3437 | 135.0575 | 1850.5693 | 1599.3349 | 1940.5693 | 1689.3349 | 3.0034 | 1.9468 | 1 | 1 | 1940.5693 | 1689.3349 |  | -94.9721 | 2054.9059 | 1352.633 | 6.9 | 20.0169 | 165.4109 | 1835.5784 | 1305.8515 | 1925.5784 | 1395.8515 | 3.6486 | 1.9468 | 1 | 1 | 1925.5784 | 1395.8515 |  | -94.9721 | 1469.5747 | 1632.0786 | 6.9 | 20.0169 | 165.4109 | 1314.8772 | 1606.9187 | 1404.8772 | 1696.9187 | 2.6136 | 2.3956 | 1 | 1 | 1404.8772 | 1696.9187 |  | -115.7276 | 2361.9086 | 2961.6288 | 6.9 | 24.3915 | 201.5604 | 2114.3335 | 3029.7006 | 2204.3335 | 3119.7006 | 3.8409 | 3.145 | 1 | 1 | 2204.3335 | 3119.7006 |  | #DIV/0! | #DIV/0! | #DIV/0! | 6.9 | #DIV/0! | #DIV/0! | #DIV/0! | #DIV/0! | #DIV/0! | #DIV/0! | #DIV/0! | #DIV/0! | #DIV/0! | #DIV/0! | #DIV/0! | #DIV/0! | #DIV/0!
[12 empty] | -57.7181 | 2036.3042 | 2275.512 | 7 | 11.7234 | 95.4797 | 1870.1516 | 2261.791 | 1960.1516 | 2351.791 | 2.1772 | 1.9748 | 1 | 1 | 1960.1516 | 2351.791 |  | -81.6257 | 1466.2449 | 2263.6509 | 7 | 16.5794 | 135.0287 | 1322.3969 | 2281.5612 | 1412.3969 | 2371.5612 | 2.1772 | 2.8172 | 1 | 1 | 1412.3969 | 2371.5612 |  | -99.9706 | 1213.6993 | 2254.5576 | 7 | 20.3056 | 165.3757 | 1079.7325 | 2296.7546 | 1169.7325 | 2386.7546 | 2.1772 | 3.4734 | 1 | 1 | 1169.7325 | 2386.7546 |  | -81.6257 | 2048.2379 | 1635.3903 | 7 | 16.5794 | 135.0287 | 1850.5835 | 1599.3277 | 1940.5835 | 1689.3277 | 3.0467 | 1.9748 | 1 | 1 | 1940.5835 | 1689.3277 |  | -99.9706 | 2057.4043 | 1351.8059 | 7 | 20.3056 | 165.3757 | 1835.5958 | 1305.8456 | 1925.5958 | 1395.8456 | 3.7013 | 1.9748 | 1 | 1 | 1925.5958 | 1395.8456 |  | -99.9706 | 1470.8222 | 1630.8386 | 7 | 20.3056 | 165.3757 | 1314.8859 | 1606.9099 | 1404.8859 | 1696.9099 | 2.6513 | 2.4301 | 1 | 1 | 1404.8859 | 1696.9099 |  | -121.8185 | 2364.9538 | 2958.6095 | 7 | 24.7432 | 201.5175 | 2114.3547 | 3029.6791 | 2204.3547 | 3119.6791 | 3.8963 | 3.1903 | 1 | 1 | 2204.3547 | 3119.6791 |  | #DIV/0! | #DIV/0! | #DIV/0! | 7 | #DIV/0! | #DIV/0! | #DIV/0! | #DIV/0! | #DIV/0! | #DIV/0! | #DIV/0! | #DIV/0! | #DIV/0! | #DIV/0! | #DIV/0! | #DIV/0! | #DIV/0!
[12 empty] | -60.604 | 2037.744 | 2274.0796 | 7.1 | 11.8901 | 95.4591 | 1870.1618 | 2261.7807 | 1960.1618 | 2351.7807 | 2.2081 | 2.0029 | 1 | 1 | 1960.1618 | 2351.7807 |  | -85.7069 | 1467.263 | 2261.6273 | 7.1 | 16.8151 | 134.9996 | 1322.4041 | 2281.5466 | 1412.4041 | 2371.5466 | 2.2081 | 2.8572 | 1 | 1 | 1412.4041 | 2371.5466 |  | -104.9691 | 1214.5305 | 2252.0811 | 7.1 | 20.5942 | 165.34 | 1079.7384 | 2296.7367 | 1169.7384 | 2386.7367 | 2.2081 | 3.5227 | 1 | 1 | 1169.7384 | 2386.7367 |  | -85.7069 | 2050.2765 | 1634.3775 | 7.1 | 16.8151 | 134.9996 | 1850.5979 | 1599.3205 | 1940.5979 | 1689.3205 | 3.0901 | 2.0029 | 1 | 1 | 1940.5979 | 1689.3205 |  | -104.9691 | 2059.9034 | 1350.9789 | 7.1 | 20.5942 | 165.34 | 1835.6134 | 1305.8397 | 1925.6134 | 1395.8397 | 3.7539 | 2.0029 | 1 | 1 | 1925.6134 | 1395.8397 |  | -104.9691 | 1472.0699 | 1629.5988 | 7.1 | 20.5942 | 165.34 | 1314.8947 | 1606.901 | 1404.8947 | 1696.901 | 2.689 | 2.4646 | 1 | 1 | 1404.8947 | 1696.901 |  | -127.9095 | 2367.9999 | 2955.5907 | 7.1 | 25.0949 | 201.474 | 2114.3761 | 3029.6573 | 2204.3761 | 3119.6573 | 3.9517 | 3.2356 | 1 | 1 | 2204.3761 | 3119.6573 |  | #DIV/0! | #DIV/0! | #DIV/0! | 7.1 | #DIV/0! | #DIV/0! | #DIV/0! | #DIV/0! | #DIV/0! | #DIV/0! | #DIV/0! | #DIV/0! | #DIV/0! | #DIV/0! | #DIV/0! | #DIV/0! | #DIV/0!
[12 empty] | -63.4899 | 2039.184 | 2272.6474 | 7.2 | 12.0567 | 95.4382 | 1870.1722 | 2261.7703 | 1960.1722 | 2351.7703 | 2.2391 | 2.0309 | 1 | 1 | 1960.1722 | 2351.7703 |  | -89.7882 | 1468.2812 | 2259.604 | 7.2 | 17.0507 | 134.97 | 1322.4114 | 2281.5319 | 1412.4114 | 2371.5319 | 2.2391 | 2.8973 | 1 | 1 | 1412.4114 | 2371.5319 |  | -109.9677 | 1215.3619 | 2249.6052 | 7.2 | 20.8827 | 165.3038 | 1079.7444 | 2296.7186 | 1169.7444 | 2386.7186 | 2.2391 | 3.572 | 1 | 1 | 1169.7444 | 2386.7186 |  | -89.7882 | 2052.3155 | 1633.3648 | 7.2 | 17.0507 | 134.97 | 1850.6125 | 1599.3131 | 1940.6125 | 1689.3131 | 3.1334 | 2.0309 | 1 | 1 | 1940.6125 | 1689.3131 |  | -109.9677 | 2062.4031 | 1350.1521 | 7.2 | 20.8827 | 165.3038 | 1835.6313 | 1305.8337 | 1925.6313 | 1395.8337 | 3.8065 | 2.0309 | 1 | 1 | 1925.6313 | 1395.8337 |  | -109.9677 | 1473.3178 | 1628.3592 | 7.2 | 20.8827 | 165.3038 | 1314.9037 | 1606.892 | 1404.9037 | 1696.892 | 2.7267 | 2.4992 | 1 | 1 | 1404.9037 | 1696.892 |  | -134.0004 | 2371.0467 | 2952.5726 | 7.2 | 25.4465 | 201.4299 | 2114.3979 | 3029.6352 | 2204.3979 | 3119.6352 | 4.0071 | 3.281 | 1 | 1 | 2204.3979 | 3119.6352 |  | #DIV/0! | #DIV/0! | #DIV/0! | 7.2 | #DIV/0! | #DIV/0! | #DIV/0! | #DIV/0! | #DIV/0! | #DIV/0! | #DIV/0! | #DIV/0! | #DIV/0! | #DIV/0! | #DIV/0! | #DIV/0! | #DIV/0!
[12 empty] | -66.3758 | 2040.6242 | 2271.2153 | 7.3 | 12.2232 | 95.417 | 1870.1827 | 2261.7597 | 1960.1827 | 2351.7597 | 2.27 | 2.059 | 1 | 1 | 1960.1827 | 2351.7597 |  | -93.8695 | 1469.2996 | 2257.581 | 7.3 | 17.2862 | 134.9401 | 1322.4189 | 2281.5169 | 1412.4189 | 2371.5169 | 2.27 | 2.9373 | 1 | 1 | 1412.4189 | 2371.5169 |  | -114.9662 | 1216.1934 | 2247.1298 | 7.3 | 21.1712 | 165.2671 | 1079.7505 | 2296.7002 | 1169.7505 | 2386.7002 | 2.27 | 3.6213 | 1 | 1 | 1169.7505 | 2386.7002 |  | -93.8695 | 2054.3549 | 1632.3522 | 7.3 | 17.2862 | 134.9401 | 1850.6273 | 1599.3056 | 1940.6273 | 1689.3056 | 3.1767 | 2.059 | 1 | 1 | 1940.6273 | 1689.3056 |  | -114.9662 | 2064.9033 | 1349.3253 | 7.3 | 21.1712 | 165.2671 | 1835.6494 | 1305.8276 | 1925.6494 | 1395.8276 | 3.8592 | 2.059 | 1 | 1 | 1925.6494 | 1395.8276 |  | -114.9662 | 1474.566 | 1627.1198 | 7.3 | 21.1712 | 165.2671 | 1314.9127 | 1606.8828 | 1404.9127 | 1696.8828 | 2.7644 | 2.5337 | 1 | 1 | 1404.9127 | 1696.8828 |  | -140.0913 | 2374.0944 | 2949.5551 | 7.3 | 25.798 | 201.3852 | 2114.4199 | 3029.6129 | 2204.4199 | 3119.6129 | 4.0625 | 3.3263 | 1 | 1 | 2204.4199 | 3119.6129 |  | #DIV/0! | #DIV/0! | #DIV/0! | 7.3 | #DIV/0! | #DIV/0! | #DIV/0! | #DIV/0! | #DIV/0! | #DIV/0! | #DIV/0! | #DIV/0! | #DIV/0! | #DIV/0! | #DIV/0! | #DIV/0! | #DIV/0!
[12 empty] | -69.2617 | 2042.0646 | 2269.7835 | 7.4 | 12.3897 | 95.3956 | 1870.1933 | 2261.7489 | 1960.1933 | 2351.7489 | 2.3009 | 2.087 | 1 | 1 | 1960.1933 | 2351.7489 |  | -97.9508 | 1470.3181 | 2255.5584 | 7.4 | 17.5217 | 134.9097 | 1322.4264 | 2281.5017 | 1412.4264 | 2371.5017 | 2.3009 | 2.9773 | 1 | 1 | 1412.4264 | 2371.5017 |  | -119.9647 | 1217.025 | 2244.6549 | 7.4 | 21.4596 | 165.2299 | 1079.7566 | 2296.6815 | 1169.7566 | 2386.6815 | 2.3009 | 3.6706 | 1 | 1 | 1169.7566 | 2386.6815 |  | -97.9508 | 2056.3947 | 1631.3397 | 7.4 | 17.5217 | 134.9097 | 1850.6424 | 1599.298 | 1940.6424 | 1689.298 | 3.22 | 2.087 | 1 | 1 | 1940.6424 | 1689.298 |  | -119.9647 | 2067.4043 | 1348.4986 | 7.4 | 21.4596 | 165.2299 | 1835.6677 | 1305.8214 | 1925.6677 | 1395.8214 | 3.9118 | 2.087 | 1 | 1 | 1925.6677 | 1395.8214 |  | -119.9647 | 1475.8143 | 1625.8805 | 7.4 | 21.4596 | 165.2299 | 1314.9219 | 1606.8735 | 1404.9219 | 1696.8735 | 2.8021 | 2.5682 | 1 | 1 | 1404.9219 | 1696.8735 |  | -146.1822 | 2377.1429 | 2946.5381 | 7.4 | 26.1495 | 201.3399 | 2114.4423 | 3029.5902 | 2204.4423 | 3119.5902 | 4.1179 | 3.3715 | 1 | 1 | 2204.4423 | 3119.5902 |  | #DIV/0! | #DIV/0! | #DIV/0! | 7.4 | #DIV/0! | #DIV/0! | #DIV/0! | #DIV/0! | #DIV/0! | #DIV/0! | #DIV/0! | #DIV/0! | #DIV/0! | #DIV/0! | #DIV/0! | #DIV/0! | #DIV/0!
[12 empty] | -72.1476 | 2043.5052 | 2268.3518 | 7.5 | 12.5562 | 95.3738 | 1870.2041 | 2261.7381 | 1960.2041 | 2351.7381 | 2.3319 | 2.115 | 1 | 1 | 1960.2041 | 2351.7381 |  | -102.0321 | 1471.3368 | 2253.5362 | 7.5 | 17.7571 | 134.8789 | 1322.434 | 2281.4863 | 1412.434 | 2371.4863 | 2.3319 | 3.0172 | 1 | 1 | 1412.434 | 2371.4863 |  | -124.9633 | 1217.8568 | 2242.1805 | 7.5 | 21.748 | 165.1922 | 1079.7628 | 2296.6627 | 1169.7628 | 2386.6627 | 2.3319 | 3.7199 | 1 | 1 | 1169.7628 | 2386.6627 |  | -102.0321 | 2058.4349 | 1630.3273 | 7.5 | 17.7571 | 134.8789 | 1850.6576 | 1599.2903 | 1940.6576 | 1689.2903 | 3.2633 | 2.115 | 1 | 1 | 1940.6576 | 1689.2903 |  | -124.9633 | 2069.9058 | 1347.672 | 7.5 | 21.748 | 165.1922 | 1835.6863 | 1305.8151 | 1925.6863 | 1395.8151 | 3.9644 | 2.115 | 1 | 1 | 1925.6863 | 1395.8151 |  | -124.9633 | 1477.0629 | 1624.6415 | 7.5 | 21.748 | 165.1922 | 1314.9313 | 1606.8641 | 1404.9313 | 1696.8641 | 2.8397 | 2.6027 | 1 | 1 | 1404.9313 | 1696.8641 |  | -152.2732 | 2380.1922 | 2943.5217 | 7.5 | 26.5009 | 201.2939 | 2114.4649 | 3029.5672 | 2204.4649 | 3119.5672 | 4.1733 | 3.4168 | 1 | 1 | 2204.4649 | 3119.5672 |  | #DIV/0! | #DIV/0! | #DIV/0! | 7.5 | #DIV/0! | #DIV/0! | #DIV/0! | #DIV/0! | #DIV/0! | #DIV/0! | #DIV/0! | #DIV/0! | #DIV/0! | #DIV/0! | #DIV/0! | #DIV/0! | #DIV/0!
[12 empty] | -75.0335 | 2044.946 | 2266.9202 | 7.6 | 12.7226 | 95.3517 | 1870.215 | 2261.7271 | 1960.215 | 2351.7271 | 2.3628 | 2.1431 | 1 | 1 | 1960.215 | 2351.7271 |  | -106.1134 | 1472.3556 | 2251.5143 | 7.6 | 17.9925 | 134.8477 | 1322.4417 | 2281.4707 | 1412.4417 | 2371.4707 | 2.3628 | 3.0572 | 1 | 1 | 1412.4417 | 2371.4707 |  | -129.9618 | 1218.6886 | 2239.7067 | 7.6 | 22.0363 | 165.154 | 1079.7691 | 2296.6435 | 1169.7691 | 2386.6435 | 2.3628 | 3.7692 | 1 | 1 | 1169.7691 | 2386.6435 |  | -106.1134 | 2060.4755 | 1629.3151 | 7.6 | 17.9925 | 134.8477 | 1850.673 | 1599.2825 | 1940.673 | 1689.2825 | 3.3066 | 2.1431 | 1 | 1 | 1940.673 | 1689.2825 |  | -129.9618 | 2072.408 | 1346.8455 | 7.6 | 22.0363 | 165.154 | 1835.7052 | 1305.8087 | 1925.7052 | 1395.8087 | 4.017 | 2.1431 | 1 | 1 | 1925.7052 | 1395.8087 |  | -129.9618 | 1478.3116 | 1623.4026 | 7.6 | 22.0363 | 165.154 | 1314.9407 | 1606.8545 | 1404.9407 | 1696.8545 | 2.8774 | 2.6371 | 1 | 1 | 1404.9407 | 1696.8545 |  | -158.3641 | 2383.2423 | 2940.506 | 7.6 | 26.8521 | 201.2474 | 2114.4879 | 3029.5438 | 2204.4879 | 3119.5438 | 4.2287 | 3.4621 | 1 | 1 | 2204.4879 | 3119.5438 |  | #DIV/0! | #DIV/0! | #DIV/0! | 7.6 | #DIV/0! | #DIV/0! | #DIV/0! | #DIV/0! | #DIV/0! | #DIV/0! | #DIV/0! | #DIV/0! | #DIV/0! | #DIV/0! | #DIV/0! | #DIV/0! | #DIV/0!
[12 empty] | -77.9194 | 2046.387 | 2265.4889 | 7.7 | 12.889 | 95.3294 | 1870.2261 | 2261.7159 | 1960.2261 | 2351.7159 | 2.3937 | 2.1711 | 1 | 1 | 1960.2261 | 2351.7159 |  | -110.1946 | 1473.3745 | 2249.4928 | 7.7 | 18.2279 | 134.8161 | 1322.4496 | 2281.4548 | 1412.4496 | 2371.4548 | 2.3937 | 3.0972 | 1 | 1 | 1412.4496 | 2371.4548 |  | -134.9603 | 1219.5206 | 2237.2335 | 7.7 | 22.3245 | 165.1153 | 1079.7755 | 2296.6241 | 1169.7755 | 2386.6241 | 2.3937 | 3.8185 | 1 | 1 | 1169.7755 | 2386.6241 |  | -110.1946 | 2062.5166 | 1628.3029 | 7.7 | 18.2279 | 134.8161 | 1850.6886 | 1599.2746 | 1940.6886 | 1689.2746 | 3.3499 | 2.1711 | 1 | 1 | 1940.6886 | 1689.2746 |  | -134.9603 | 2074.9109 | 1346.0191 | 7.7 | 22.3245 | 165.1153 | 1835.7243 | 1305.8023 | 1925.7243 | 1395.8023 | 4.0696 | 2.1711 | 1 | 1 | 1925.7243 | 1395.8023 |  | -134.9603 | 1479.5606 | 1622.1639 | 7.7 | 22.3245 | 165.1153 | 1314.9503 | 1606.8448 | 1404.9503 | 1696.8448 | 2.9151 | 2.6716 | 1 | 1 | 1404.9503 | 1696.8448 |  | -164.455 | 2386.2933 | 2937.4908 | 7.7 | 27.2033 | 201.2002 | 2114.5112 | 3029.5202 | 2204.5112 | 3119.5202 | 4.284 | 3.5073 | 1 | 1 | 2204.5112 | 3119.5202 |  | #DIV/0! | #DIV/0! | #DIV/0! | 7.7 | #DIV/0! | #DIV/0! | #DIV/0! | #DIV/0! | #DIV/0! | #DIV/0! | #DIV/0! | #DIV/0! | #DIV/0! | #DIV/0! | #DIV/0! | #DIV/0! | #DIV/0!
[12 empty] | -80.8053 | 2047.8282 | 2264.0577 | 7.8 | 13.0554 | 95.3067 | 1870.2373 | 2261.7046 | 1960.2373 | 2351.7046 | 2.4246 | 2.1991 | 1 | 1 | 1960.2373 | 2351.7046 |  | -114.2759 | 1474.3936 | 2247.4716 | 7.8 | 18.4631 | 134.7841 | 1322.4575 | 2281.4388 | 1412.4575 | 2371.4388 | 2.4246 | 3.1371 | 1 | 1 | 1412.4575 | 2371.4388 |  | -139.9588 | 1220.3526 | 2234.7608 | 7.8 | 22.6126 | 165.0761 | 1079.782 | 2296.6045 | 1169.782 | 2386.6045 | 2.4246 | 3.8677 | 1 | 1 | 1169.782 | 2386.6045 |  | -114.2759 | 2064.558 | 1627.2909 | 7.8 | 18.4631 | 134.7841 | 1850.7044 | 1599.2666 | 1940.7044 | 1689.2666 | 3.3931 | 2.1991 | 1 | 1 | 1940.7044 | 1689.2666 |  | -139.9588 | 2077.4143 | 1345.1928 | 7.8 | 22.6126 | 165.0761 | 1835.7436 | 1305.7957 | 1925.7436 | 1395.7957 | 4.1221 | 2.1991 | 1 | 1 | 1925.7436 | 1395.7957 |  | -139.9588 | 1480.8098 | 1620.9254 | 7.8 | 22.6126 | 165.0761 | 1314.96 | 1606.835 | 1404.96 | 1696.835 | 2.9527 | 2.7061 | 1 | 1 | 1404.96 | 1696.835 |  | -170.546 | 2389.3451 | 2934.4763 | 7.8 | 27.5545 | 201.1524 | 2114.5347 | 3029.4963 | 2204.5347 | 3119.4963 | 4.3394 | 3.5526 | 1 | 1 | 2204.5347 | 3119.4963 |  | #DIV/0! | #DIV/0! | #DIV/0! | 7.8 | #DIV/0! | #DIV/0! | #DIV/0! | #DIV/0! | #DIV/0! | #DIV/0! | #DIV/0! | #DIV/0! | #DIV/0! | #DIV/0! | #DIV/0! | #DIV/0! | #DIV/0!
[12 empty] | -83.6912 | 2049.2696 | 2262.6267 | 7.9 | 13.2217 | 95.2838 | 1870.2487 | 2261.6931 | 1960.2487 | 2351.6931 | 2.4555 | 2.2271 | 1 | 1 | 1960.2487 | 2351.6931 |  | -118.3572 | 1475.4128 | 2245.4507 | 7.9 | 18.6983 | 134.7516 | 1322.4655 | 2281.4226 | 1412.4655 | 2371.4226 | 2.4555 | 3.1771 | 1 | 1 | 1412.4655 | 2371.4226 |  | -144.9574 | 1221.1848 | 2232.2886 | 7.9 | 22.9007 | 165.0364 | 1079.7886 | 2296.5846 | 1169.7886 | 2386.5846 | 2.4555 | 3.917 | 1 | 1 | 1169.7886 | 2386.5846 |  | -118.3572 | 2066.5999 | 1626.2791 | 7.9 | 18.6983 | 134.7516 | 1850.7205 | 1599.2585 | 1940.7205 | 1689.2585 | 3.4364 | 2.2271 | 1 | 1 | 1940.7205 | 1689.2585 |  | -144.9574 | 2079.9185 | 1344.3666 | 7.9 | 22.9007 | 165.0364 | 1835.7632 | 1305.7891 | 1925.7632 | 1395.7891 | 4.1747 | 2.2271 | 1 | 1 | 1925.7632 | 1395.7891 |  | -144.9574 | 1482.0592 | 1619.6871 | 7.9 | 22.9007 | 165.0364 | 1314.9698 | 1606.8251 | 1404.9698 | 1696.8251 | 2.9904 | 2.7405 | 1 | 1 | 1404.9698 | 1696.8251 |  | -176.6369 | 2392.3978 | 2931.4624 | 7.9 | 27.9055 | 201.104 | 2114.5586 | 3029.4721 | 2204.5586 | 3119.4721 | 4.3947 | 3.5978 | 1 | 1 | 2204.5586 | 3119.4721 |  | #DIV/0! | #DIV/0! | #DIV/0! | 7.9 | #DIV/0! | #DIV/0! | #DIV/0! | #DIV/0! | #DIV/0! | #DIV/0! | #DIV/0! | #DIV/0! | #DIV/0! | #DIV/0! | #DIV/0! | #DIV/0! | #DIV/0!
[12 empty] | -86.5771 | 2050.7112 | 2261.1959 | 8 | 13.388 | 95.2606 | 1870.2602 | 2261.6815 | 1960.2602 | 2351.6815 | 2.4864 | 2.2551 | 1 | 1 | 1960.2602 | 2351.6815 |  | -122.4385 | 1476.4322 | 2243.4303 | 8 | 18.9335 | 134.7188 | 1322.4736 | 2281.4062 | 1412.4736 | 2371.4062 | 2.4864 | 3.217 | 1 | 1 | 1412.4736 | 2371.4062 |  | -149.9559 | 1222.0171 | 2229.817 | 8 | 23.1887 | 164.9962 | 1079.7952 | 2296.5644 | 1169.7952 | 2386.5644 | 2.4864 | 3.9662 | 1 | 1 | 1169.7952 | 2386.5644 |  | -122.4385 | 2068.6422 | 1625.2673 | 8 | 18.9335 | 134.7188 | 1850.7367 | 1599.2503 | 1940.7367 | 1689.2503 | 3.4796 | 2.2551 | 1 | 1 | 1940.7367 | 1689.2503 |  | -149.9559 | 2082.4233 | 1343.5405 | 8 | 23.1887 | 164.9962 | 1835.7831 | 1305.7824 | 1925.7831 | 1395.7824 | 4.2272 | 2.2551 | 1 | 1 | 1925.7831 | 1395.7824 |  | -149.9559 | 1483.3089 | 1618.4489 | 8 | 23.1887 | 164.9962 | 1314.9798 | 1606.815 | 1404.9798 | 1696.815 | 3.028 | 2.775 | 1 | 1 | 1404.9798 | 1696.815 |  | -182.7278 | 2395.4513 | 2928.449 | 8 | 28.2564 | 201.055 | 2114.5828 | 3029.4475 | 2204.5828 | 3119.4475 | 4.45 | 3.643 | 1 | 1 | 2204.5828 | 3119.4475 |  | #DIV/0! | #DIV/0! | #DIV/0! | 8 | #DIV/0! | #DIV/0! | #DIV/0! | #DIV/0! | #DIV/0! | #DIV/0! | #DIV/0! | #DIV/0! | #DIV/0! | #DIV/0! | #DIV/0! | #DIV/0! | #DIV/0!
[12 empty] | -89.463 | 2052.153 | 2259.7652 | 8.1 | 13.5542 | 95.2371 | 1870.2718 | 2261.6698 | 1960.2718 | 2351.6698 | 2.5173 | 2.2831 | 1 | 1 | 1960.2718 | 2351.6698 |  | -126.5198 | 1477.4517 | 2241.4102 | 8.1 | 19.1686 | 134.6856 | 1322.4819 | 2281.3895 | 1412.4819 | 2371.3895 | 2.5173 | 3.2569 | 1 | 1 | 1412.4819 | 2371.3895 |  | -154.9544 | 1222.8496 | 2227.3459 | 8.1 | 23.4766 | 164.9554 | 1079.8019 | 2296.544 | 1169.8019 | 2386.544 | 2.5173 | 4.0154 | 1 | 1 | 1169.8019 | 2386.544 |  | -126.5198 | 2070.6849 | 1624.2557 | 8.1 | 19.1686 | 134.6856 | 1850.7531 | 1599.242 | 1940.7531 | 1689.242 | 3.5229 | 2.2831 | 1 | 1 | 1940.7531 | 1689.242 |  | -154.9544 | 2084.9287 | 1342.7145 | 8.1 | 23.4766 | 164.9554 | 1835.8032 | 1305.7757 | 1925.8032 | 1395.7757 | 4.2798 | 2.2831 | 1 | 1 | 1925.8032 | 1395.7757 |  | -154.9544 | 1484.5587 | 1617.211 | 8.1 | 23.4766 | 164.9554 | 1314.9898 | 1606.8049 | 1404.9898 | 1696.8049 | 3.0656 | 2.8094 | 1 | 1 | 1404.9898 | 1696.8049 |  | -188.8187 | 2398.5057 | 2925.4363 | 8.1 | 28.6073 | 201.0054 | 2114.6073 | 3029.4227 | 2204.6073 | 3119.4227 | 4.5053 | 3.6882 | 1 | 1 | 2204.6073 | 3119.4227 |  | #DIV/0! | #DIV/0! | #DIV/0! | 8.1 | #DIV/0! | #DIV/0! | #DIV/0! | #DIV/0! | #DIV/0! | #DIV/0! | #DIV/0! | #DIV/0! | #DIV/0! | #DIV/0! | #DIV/0! | #DIV/0! | #DIV/0!
[12 empty] | -92.3489 | 2053.595 | 2258.3347 | 8.2 | 13.7204 | 95.2133 | 1870.2836 | 2261.6579 | 1960.2836 | 2351.6579 | 2.5482 | 2.3111 | 1 | 1 | 1960.2836 | 2351.6579 |  | -130.6011 | 1478.4713 | 2239.3904 | 8.2 | 19.4036 | 134.6519 | 1322.4902 | 2281.3727 | 1412.4902 | 2371.3727 | 2.5482 | 3.2968 | 1 | 1 | 1412.4902 | 2371.3727 |  | -159.953 | 1223.6821 | 2224.8754 | 8.2 | 23.7645 | 164.9142 | 1079.8087 | 2296.5234 | 1169.8087 | 2386.5234 | 2.5482 | 4.0646 | 1 | 1 | 1169.8087 | 2386.5234 |  | -130.6011 | 2072.7281 | 1623.2442 | 8.2 | 19.4036 | 134.6519 | 1850.7698 | 1599.2336 | 1940.7698 | 1689.2336 | 3.5661 | 2.3111 | 1 | 1 | 1940.7698 | 1689.2336 |  | -159.953 | 2087.4349 | 1341.8886 | 8.2 | 23.7645 | 164.9142 | 1835.8235 | 1305.7688 | 1925.8235 | 1395.7688 | 4.3323 | 2.3111 | 1 | 1 | 1925.8235 | 1395.7688 |  | -159.953 | 1485.8088 | 1615.9732 | 8.2 | 23.7645 | 164.9142 | 1315 | 1606.7946 | 1405 | 1696.7946 | 3.1032 | 2.8439 | 1 | 1 | 1405 | 1696.7946 |  | -194.9097 | 2401.561 | 2922.4242 | 8.2 | 28.9581 | 200.9552 | 2114.632 | 3029.3975 | 2204.632 | 3119.3975 | 4.5606 | 3.7334 | 1 | 1 | 2204.632 | 3119.3975 |  | #DIV/0! | #DIV/0! | #DIV/0! | 8.2 | #DIV/0! | #DIV/0! | #DIV/0! | #DIV/0! | #DIV/0! | #DIV/0! | #DIV/0! | #DIV/0! | #DIV/0! | #DIV/0! | #DIV/0! | #DIV/0! | #DIV/0!
[12 empty] | -95.2348 | 2055.0372 | 2256.9044 | 8.3 | 13.8866 | 95.1892 | 1870.2955 | 2261.6459 | 1960.2955 | 2351.6459 | 2.5791 | 2.3391 | 1 | 1 | 1960.2955 | 2351.6459 |  | -134.6823 | 1479.4911 | 2237.371 | 8.3 | 19.6386 | 134.6178 | 1322.4987 | 2281.3556 | 1412.4987 | 2371.3556 | 2.5791 | 3.3367 | 1 | 1 | 1412.4987 | 2371.3556 |  | -164.9515 | 1224.5148 | 2222.4055 | 8.3 | 24.0523 | 164.8725 | 1079.8156 | 2296.5025 | 1169.8156 | 2386.5025 | 2.5791 | 4.1138 | 1 | 1 | 1169.8156 | 2386.5025 |  | -134.6823 | 2074.7716 | 1622.2328 | 8.3 | 19.6386 | 134.6178 | 1850.7866 | 1599.2251 | 1940.7866 | 1689.2251 | 3.6093 | 2.3391 | 1 | 1 | 1940.7866 | 1689.2251 |  | -164.9515 | 2089.9417 | 1341.0628 | 8.3 | 24.0523 | 164.8725 | 1835.8441 | 1305.7618 | 1925.8441 | 1395.7618 | 4.3848 | 2.3391 | 1 | 1 | 1925.8441 | 1395.7618 |  | -164.9515 | 1487.0591 | 1614.7356 | 8.3 | 24.0523 | 164.8725 | 1315.0104 | 1606.7841 | 1405.0104 | 1696.7841 | 3.1408 | 2.8783 | 1 | 1 | 1405.0104 | 1696.7841 |  | -201.0006 | 2404.6171 | 2919.4128 | 8.3 | 29.3088 | 200.9043 | 2114.6571 | 3029.3721 | 2204.6571 | 3119.3721 | 4.6159 | 3.7786 | 1 | 1 | 2204.6571 | 3119.3721 |  | #DIV/0! | #DIV/0! | #DIV/0! | 8.3 | #DIV/0! | #DIV/0! | #DIV/0! | #DIV/0! | #DIV/0! | #DIV/0! | #DIV/0! | #DIV/0! | #DIV/0! | #DIV/0! | #DIV/0! | #DIV/0! | #DIV/0!
[12 empty] | -98.1207 | 2056.4796 | 2255.4742 | 8.4 | 14.0527 | 95.1648 | 1870.3076 | 2261.6337 | 1960.3076 | 2351.6337 | 2.6099 | 2.367 | 1 | 1 | 1960.3076 | 2351.6337 |  | -138.7636 | 1480.5111 | 2235.352 | 8.4 | 19.8735 | 134.5833 | 1322.5072 | 2281.3384 | 1412.5072 | 2371.3384 | 2.6099 | 3.3766 | 1 | 1 | 1412.5072 | 2371.3384 |  | -169.95 | 1225.3475 | 2219.9362 | 8.4 | 24.34 | 164.8303 | 1079.8226 | 2296.4813 | 1169.8226 | 2386.4813 | 2.6099 | 4.163 | 1 | 1 | 1169.8226 | 2386.4813 |  | -138.7636 | 2076.8157 | 1621.2215 | 8.4 | 19.8735 | 134.5833 | 1850.8037 | 1599.2165 | 1940.8037 | 1689.2165 | 3.6525 | 2.367 | 1 | 1 | 1940.8037 | 1689.2165 |  | -169.95 | 2092.4492 | 1340.2371 | 8.4 | 24.34 | 164.8303 | 1835.865 | 1305.7548 | 1925.865 | 1395.7548 | 4.4373 | 2.367 | 1 | 1 | 1925.865 | 1395.7548 |  | -169.95 | 1488.3096 | 1613.4982 | 8.4 | 24.34 | 164.8303 | 1315.0208 | 1606.7736 | 1405.0208 | 1696.7736 | 3.1784 | 2.9127 | 1 | 1 | 1405.0208 | 1696.7736 |  | -207.0915 | 2407.6742 | 2916.4019 | 8.4 | 29.6594 | 200.8529 | 2114.6825 | 3029.3463 | 2204.6825 | 3119.3463 | 4.6712 | 3.8238 | 1 | 1 | 2204.6825 | 3119.3463 |  | #DIV/0! | #DIV/0! | #DIV/0! | 8.4 | #DIV/0! | #DIV/0! | #DIV/0! | #DIV/0! | #DIV/0! | #DIV/0! | #DIV/0! | #DIV/0! | #DIV/0! | #DIV/0! | #DIV/0! | #DIV/0! | #DIV/0!
[12 empty] | -101.0066 | 2057.9222 | 2254.0443 | 8.5 | 14.2188 | 95.1401 | 1870.3198 | 2261.6214 | 1960.3198 | 2351.6214 | 2.6408 | 2.395 | 1 | 1 | 1960.3198 | 2351.6214 |  | -142.8449 | 1481.5312 | 2233.3333 | 8.5 | 20.1084 | 134.5485 | 1322.5158 | 2281.3209 | 1412.5158 | 2371.3209 | 2.6408 | 3.4165 | 1 | 1 | 1412.5158 | 2371.3209 |  | -174.9486 | 1226.1804 | 2217.4674 | 8.5 | 24.6277 | 164.7875 | 1079.8297 | 2296.4599 | 1169.8297 | 2386.4599 | 2.6408 | 4.2121 | 1 | 1 | 1169.8297 | 2386.4599 |  | -142.8449 | 2078.8601 | 1620.2104 | 8.5 | 20.1084 | 134.5485 | 1850.8209 | 1599.2078 | 1940.8209 | 1689.2078 | 3.6957 | 2.395 | 1 | 1 | 1940.8209 | 1689.2078 |  | -174.9486 | 2094.9573 | 1339.4115 | 8.5 | 24.6277 | 164.7875 | 1835.8861 | 1305.7477 | 1925.8861 | 1395.7477 | 4.4898 | 2.395 | 1 | 1 | 1925.8861 | 1395.7477 |  | -174.9486 | 1489.5603 | 1612.261 | 8.5 | 24.6277 | 164.7875 | 1315.0314 | 1606.7629 | 1405.0314 | 1696.7629 | 3.216 | 2.9471 | 1 | 1 | 1405.0314 | 1696.7629 |  | -213.1824 | 2410.7321 | 2913.3917 | 8.5 | 30.0099 | 200.8008 | 2114.7082 | 3029.3202 | 2204.7082 | 3119.3202 | 4.7264 | 3.8689 | 1 | 1 | 2204.7082 | 3119.3202 |  | #DIV/0! | #DIV/0! | #DIV/0! | 8.5 | #DIV/0! | #DIV/0! | #DIV/0! | #DIV/0! | #DIV/0! | #DIV/0! | #DIV/0! | #DIV/0! | #DIV/0! | #DIV/0! | #DIV/0! | #DIV/0! | #DIV/0!
[12 empty] | -103.8925 | 2059.3651 | 2252.6145 | 8.6 | 14.3848 | 95.1152 | 1870.3322 | 2261.6089 | 1960.3322 | 2351.6089 | 2.6717 | 2.4229 | 1 | 1 | 1960.3322 | 2351.6089 |  | -146.9262 | 1482.5514 | 2231.315 | 8.6 | 20.3432 | 134.5131 | 1322.5246 | 2281.3033 | 1412.5246 | 2371.3033 | 2.6717 | 3.4564 | 1 | 1 | 1412.5246 | 2371.3033 |  | -179.9471 | 1227.0134 | 2214.9992 | 8.6 | 24.9152 | 164.7443 | 1079.8368 | 2296.4382 | 1169.8368 | 2386.4382 | 2.6717 | 4.2613 | 1 | 1 | 1169.8368 | 2386.4382 |  | -146.9262 | 2080.905 | 1619.1994 | 8.6 | 20.3432 | 134.5131 | 1850.8384 | 1599.199 | 1940.8384 | 1689.199 | 3.7389 | 2.4229 | 1 | 1 | 1940.8384 | 1689.199 |  | -179.9471 | 2097.4662 | 1338.586 | 8.6 | 24.9152 | 164.7443 | 1835.9074 | 1305.7405 | 1925.9074 | 1395.7405 | 4.5423 | 2.4229 | 1 | 1 | 1925.9074 | 1395.7405 |  | -179.9471 | 1490.8113 | 1611.024 | 8.6 | 24.9152 | 164.7443 | 1315.0421 | 1606.7521 | 1405.0421 | 1696.7521 | 3.2536 | 2.9815 | 1 | 1 | 1405.0421 | 1696.7521 |  | -219.2734 | 2413.791 | 2910.3821 | 8.6 | 30.3603 | 200.7481 | 2114.7342 | 3029.2939 | 2204.7342 | 3119.2939 | 4.7817 | 3.9141 | 1 | 1 | 2204.7342 | 3119.2939 |  | #DIV/0! | #DIV/0! | #DIV/0! | 8.6 | #DIV/0! | #DIV/0! | #DIV/0! | #DIV/0! | #DIV/0! | #DIV/0! | #DIV/0! | #DIV/0! | #DIV/0! | #DIV/0! | #DIV/0! | #DIV/0! | #DIV/0!
[12 empty] | -106.7784 | 2060.8081 | 2251.1849 | 8.7 | 14.5508 | 95.0899 | 1870.3447 | 2261.5963 | 1960.3447 | 2351.5963 | 2.7025 | 2.4509 | 1 | 1 | 1960.3447 | 2351.5963 |  | -151.0075 | 1483.5718 | 2229.2971 | 8.7 | 20.5779 | 134.4774 | 1322.5334 | 2281.2854 | 1412.5334 | 2371.2854 | 2.7025 | 3.4962 | 1 | 1 | 1412.5334 | 2371.2854 |  | -184.9456 | 1227.8466 | 2212.5315 | 8.7 | 25.2027 | 164.7006 | 1079.844 | 2296.4163 | 1169.844 | 2386.4163 | 2.7025 | 4.3104 | 1 | 1 | 1169.844 | 2386.4163 |  | -151.0075 | 2082.9503 | 1618.1885 | 8.7 | 20.5779 | 134.4774 | 1850.856 | 1599.1901 | 1940.856 | 1689.1901 | 3.7821 | 2.4509 | 1 | 1 | 1940.856 | 1689.1901 |  | -184.9456 | 2099.9758 | 1337.7607 | 8.7 | 25.2027 | 164.7006 | 1835.929 | 1305.7332 | 1925.929 | 1395.7332 | 4.5947 | 2.4509 | 1 | 1 | 1925.929 | 1395.7332 |  | -184.9456 | 1492.0625 | 1609.7872 | 8.7 | 25.2027 | 164.7006 | 1315.0529 | 1606.7412 | 1405.0529 | 1696.7412 | 3.2912 | 3.0159 | 1 | 1 | 1405.0529 | 1696.7412 |  | -225.3643 | 2416.8508 | 2907.3732 | 8.7 | 30.7106 | 200.6948 | 2114.7605 | 3029.2672 | 2204.7605 | 3119.2672 | 4.8369 | 3.9592 | 1 | 1 | 2204.7605 | 3119.2672 |  | #DIV/0! | #DIV/0! | #DIV/0! | 8.7 | #DIV/0! | #DIV/0! | #DIV/0! | #DIV/0! | #DIV/0! | #DIV/0! | #DIV/0! | #DIV/0! | #DIV/0! | #DIV/0! | #DIV/0! | #DIV/0! | #DIV/0!
[12 empty] | -109.6643 | 2062.2513 | 2249.7554 | 8.8 | 14.7167 | 95.0644 | 1870.3573 | 2261.5835 | 1960.3573 | 2351.5835 | 2.7333 | 2.4788 | 1 | 1 | 1960.3573 | 2351.5835 |  | -155.0887 | 1484.5923 | 2227.2795 | 8.8 | 20.8126 | 134.4413 | 1322.5424 | 2281.2673 | 1412.5424 | 2371.2673 | 2.7333 | 3.5361 | 1 | 1 | 1412.5424 | 2371.2673 |  | -189.9442 | 1228.6798 | 2210.0645 | 8.8 | 25.4901 | 164.6563 | 1079.8513 | 2296.3942 | 1169.8513 | 2386.3942 | 2.7333 | 4.3595 | 1 | 1 | 1169.8513 | 2386.3942 |  | -155.0887 | 2084.9961 | 1617.1777 | 8.8 | 20.8126 | 134.4413 | 1850.8739 | 1599.181 | 1940.8739 | 1689.181 | 3.8253 | 2.4788 | 1 | 1 | 1940.8739 | 1689.181 |  | -189.9442 | 2102.4861 | 1336.9354 | 8.8 | 25.4901 | 164.6563 | 1835.9508 | 1305.7259 | 1925.9508 | 1395.7259 | 4.6472 | 2.4788 | 1 | 1 | 1925.9508 | 1395.7259 |  | -189.9442 | 1493.3139 | 1608.5506 | 8.8 | 25.4901 | 164.6563 | 1315.0638 | 1606.7301 | 1405.0638 | 1696.7301 | 3.3287 | 3.0502 | 1 | 1 | 1405.0638 | 1696.7301 |  | -231.4552 | 2419.9115 | 2904.3649 | 8.8 | 31.0609 | 200.6409 | 2114.787 | 3029.2402 | 2204.787 | 3119.2402 | 4.8921 | 4.0043 | 1 | 1 | 2204.787 | 3119.2402 |  | #DIV/0! | #DIV/0! | #DIV/0! | 8.8 | #DIV/0! | #DIV/0! | #DIV/0! | #DIV/0! | #DIV/0! | #DIV/0! | #DIV/0! | #DIV/0! | #DIV/0! | #DIV/0! | #DIV/0! | #DIV/0! | #DIV/0!
[12 empty] | -112.5502 | 2063.6948 | 2248.3262 | 8.9 | 14.8826 | 95.0385 | 1870.3701 | 2261.5706 | 1960.3701 | 2351.5706 | 2.7642 | 2.5067 | 1 | 1 | 1960.3701 | 2351.5706 |  | -159.17 | 1485.613 | 2225.2624 | 8.9 | 21.0472 | 134.4048 | 1322.5514 | 2281.2491 | 1412.5514 | 2371.2491 | 2.7642 | 3.5759 | 1 | 1 | 1412.5514 | 2371.2491 |  | -194.9427 | 1229.5132 | 2207.598 | 8.9 | 25.7775 | 164.6116 | 1079.8587 | 2296.3717 | 1169.8587 | 2386.3717 | 2.7642 | 4.4086 | 1 | 1 | 1169.8587 | 2386.3717 |  | -159.17 | 2087.0423 | 1616.1671 | 8.9 | 21.0472 | 134.4048 | 1850.8919 | 1599.1719 | 1940.8919 | 1689.1719 | 3.8684 | 2.5067 | 1 | 1 | 1940.8919 | 1689.1719 |  | -194.9427 | 2104.997 | 1336.1102 | 8.9 | 25.7775 | 164.6116 | 1835.9729 | 1305.7184 | 1925.9729 | 1395.7184 | 4.6996 | 2.5067 | 1 | 1 | 1925.9729 | 1395.7184 |  | -194.9427 | 1494.5656 | 1607.3141 | 8.9 | 25.7775 | 164.6116 | 1315.0749 | 1606.7189 | 1405.0749 | 1696.7189 | 3.3663 | 3.0846 | 1 | 1 | 1405.0749 | 1696.7189 |  | -237.5462 | 2422.9731 | 2901.3572 | 8.9 | 31.411 | 200.5864 | 2114.8139 | 3029.2129 | 2204.8139 | 3119.2129 | 4.9474 | 4.0494 | 1 | 1 | 2204.8139 | 3119.2129 |  | #DIV/0! | #DIV/0! | #DIV/0! | 8.9 | #DIV/0! | #DIV/0! | #DIV/0! | #DIV/0! | #DIV/0! | #DIV/0! | #DIV/0! | #DIV/0! | #DIV/0! | #DIV/0! | #DIV/0! | #DIV/0! | #DIV/0!
[12 empty] | -115.4361 | 2065.1384 | 2246.8971 | 9 | 15.0485 | 95.0124 | 1870.3831 | 2261.5576 | 1960.3831 | 2351.5576 | 2.795 | 2.5347 | 1 | 1 | 1960.3831 | 2351.5576 |  | -163.2513 | 1486.6338 | 2223.2456 | 9 | 21.2818 | 134.3679 | 1322.5606 | 2281.2306 | 1412.5606 | 2371.2306 | 2.795 | 3.6157 | 1 | 1 | 1412.5606 | 2371.2306 |  | -199.9412 | 1230.3467 | 2205.1322 | 9 | 26.0647 | 164.5663 | 1079.8662 | 2296.3491 | 1169.8662 | 2386.3491 | 2.795 | 4.4577 | 1 | 1 | 1169.8662 | 2386.3491 |  | -163.2513 | 2089.0889 | 1615.1565 | 9 | 21.2818 | 134.3679 | 1850.9102 | 1599.1627 | 1940.9102 | 1689.1627 | 3.9116 | 2.5347 | 1 | 1 | 1940.9102 | 1689.1627 |  | -199.9412 | 2107.5088 | 1335.2851 | 9 | 26.0647 | 164.5663 | 1835.9952 | 1305.7109 | 1925.9952 | 1395.7109 | 4.7521 | 2.5347 | 1 | 1 | 1925.9952 | 1395.7109 |  | -199.9412 | 1495.8175 | 1606.0779 | 9 | 26.0647 | 164.5663 | 1315.0861 | 1606.7076 | 1405.0861 | 1696.7076 | 3.4038 | 3.119 | 1 | 1 | 1405.0861 | 1696.7076 |  | -243.6371 | 2426.0357 | 2898.3502 | 9 | 31.761 | 200.5313 | 2114.8411 | 3029.1853 | 2204.8411 | 3119.1853 | 5.0026 | 4.0945 | 1 | 1 | 2204.8411 | 3119.1853 |  | #DIV/0! | #DIV/0! | #DIV/0! | 9 | #DIV/0! | #DIV/0! | #DIV/0! | #DIV/0! | #DIV/0! | #DIV/0! | #DIV/0! | #DIV/0! | #DIV/0! | #DIV/0! | #DIV/0! | #DIV/0! | #DIV/0!
[12 empty] | -118.322 | 2066.5823 | 2245.4682 | 9.1 | 15.2143 | 94.986 | 1870.3962 | 2261.5444 | 1960.3962 | 2351.5444 | 2.8258 | 2.5626 | 1 | 1 | 1960.3962 | 2351.5444 |  | -167.3326 | 1487.6547 | 2221.2291 | 9.1 | 21.5163 | 134.3305 | 1322.5698 | 2281.2119 | 1412.5698 | 2371.2119 | 2.8258 | 3.6555 | 1 | 1 | 1412.5698 | 2371.2119 |  | -204.9397 | 1231.1803 | 2202.6669 | 9.1 | 26.3519 | 164.5206 | 1079.8737 | 2296.3262 | 1169.8737 | 2386.3262 | 2.8258 | 4.5068 | 1 | 1 | 1169.8737 | 2386.3262 |  | -167.3326 | 2091.136 | 1614.1462 | 9.1 | 21.5163 | 134.3305 | 1850.9286 | 1599.1534 | 1940.9286 | 1689.1534 | 3.9547 | 2.5626 | 1 | 1 | 1940.9286 | 1689.1534 |  | -204.9397 | 2110.0212 | 1334.4601 | 9.1 | 26.3519 | 164.5206 | 1836.0178 | 1305.7033 | 1926.0178 | 1395.7033 | 4.8045 | 2.5626 | 1 | 1 | 1926.0178 | 1395.7033 |  | -204.9397 | 1497.0696 | 1604.8419 | 9.1 | 26.3519 | 164.5206 | 1315.0974 | 1606.6962 | 1405.0974 | 1696.6962 | 3.4413 | 3.1533 | 1 | 1 | 1405.0974 | 1696.6962 |  | -249.728 | 2429.0992 | 2895.3439 | 9.1 | 32.111 | 200.4755 | 2114.8686 | 3029.1574 | 2204.8686 | 3119.1574 | 5.0577 | 4.1396 | 1 | 1 | 2204.8686 | 3119.1574 |  | #DIV/0! | #DIV/0! | #DIV/0! | 9.1 | #DIV/0! | #DIV/0! | #DIV/0! | #DIV/0! | #DIV/0! | #DIV/0! | #DIV/0! | #DIV/0! | #DIV/0! | #DIV/0! | #DIV/0! | #DIV/0! | #DIV/0!
[12 empty] | -121.2079 | 2068.0264 | 2244.0394 | 9.2 | 15.3801 | 94.9593 | 1870.4094 | 2261.5311 | 1960.4094 | 2351.5311 | 2.8566 | 2.5905 | 1 | 1 | 1960.4094 | 2351.5311 |  | -171.4139 | 1488.6759 | 2219.2131 | 9.2 | 21.7507 | 134.2927 | 1322.5792 | 2281.193 | 1412.5792 | 2371.193 | 2.8566 | 3.6953 | 1 | 1 | 1412.5792 | 2371.193 |  | -209.9383 | 1232.0141 | 2200.2022 | 9.2 | 26.639 | 164.4743 | 1079.8814 | 2296.303 | 1169.8814 | 2386.303 | 2.8566 | 4.5558 | 1 | 1 | 1169.8814 | 2386.303 |  | -171.4139 | 2093.1836 | 1613.1359 | 9.2 | 21.7507 | 134.2927 | 1850.9473 | 1599.1439 | 1940.9473 | 1689.1439 | 3.9978 | 2.5905 | 1 | 1 | 1940.9473 | 1689.1439 |  | -209.9383 | 2112.5344 | 1333.6352 | 9.2 | 26.639 | 164.4743 | 1836.0406 | 1305.6956 | 1926.0406 | 1395.6956 | 4.8569 | 2.5905 | 1 | 1 | 1926.0406 | 1395.6956 |  | -209.9383 | 1498.3219 | 1603.606 | 9.2 | 26.639 | 164.4743 | 1315.1088 | 1606.6846 | 1405.1088 | 1696.6846 | 3.4789 | 3.1876 | 1 | 1 | 1405.1088 | 1696.6846 |  | -255.8189 | 2432.1637 | 2892.3382 | 9.2 | 32.4608 | 200.4192 | 2114.8964 | 3029.1292 | 2204.8964 | 3119.1292 | 5.1129 | 4.1846 | 1 | 1 | 2204.8964 | 3119.1292 |  | #DIV/0! | #DIV/0! | #DIV/0! | 9.2 | #DIV/0! | #DIV/0! | #DIV/0! | #DIV/0! | #DIV/0! | #DIV/0! | #DIV/0! | #DIV/0! | #DIV/0! | #DIV/0! | #DIV/0! | #DIV/0! | #DIV/0!
[12 empty] | -124.0938 | 2069.4707 | 2242.6109 | 9.3 | 15.5458 | 94.9323 | 1870.4227 | 2261.5176 | 1960.4227 | 2351.5176 | 2.8874 | 2.6184 | 1 | 1 | 1960.4227 | 2351.5176 |  | -175.4952 | 1489.6971 | 2217.1974 | 9.3 | 21.985 | 134.2546 | 1322.5886 | 2281.1739 | 1412.5886 | 2371.1739 | 2.8874 | 3.7351 | 1 | 1 | 1412.5886 | 2371.1739 |  | -214.9368 | 1232.8479 | 2197.7382 | 9.3 | 26.9261 | 164.4276 | 1079.8891 | 2296.2796 | 1169.8891 | 2386.2796 | 2.8874 | 4.6049 | 1 | 1 | 1169.8891 | 2386.2796 |  | -175.4952 | 2095.2317 | 1612.1258 | 9.3 | 21.985 | 134.2546 | 1850.9662 | 1599.1344 | 1940.9662 | 1689.1344 | 4.0409 | 2.6184 | 1 | 1 | 1940.9662 | 1689.1344 |  | -214.9368 | 2115.0483 | 1332.8105 | 9.3 | 26.9261 | 164.4276 | 1836.0637 | 1305.6878 | 1926.0637 | 1395.6878 | 4.9093 | 2.6184 | 1 | 1 | 1926.0637 | 1395.6878 |  | -214.9368 | 1499.5745 | 1602.3704 | 9.3 | 26.9261 | 164.4276 | 1315.1204 | 1606.6729 | 1405.1204 | 1696.6729 | 3.5164 | 3.222 | 1 | 1 | 1405.1204 | 1696.6729 |  | -261.9099 | 2435.2292 | 2889.3332 | 9.3 | 32.8106 | 200.3622 | 2114.9245 | 3029.1006 | 2204.9245 | 3119.1006 | 5.1681 | 4.2297 | 1 | 1 | 2204.9245 | 3119.1006 |  | #DIV/0! | #DIV/0! | #DIV/0! | 9.3 | #DIV/0! | #DIV/0! | #DIV/0! | #DIV/0! | #DIV/0! | #DIV/0! | #DIV/0! | #DIV/0! | #DIV/0! | #DIV/0! | #DIV/0! | #DIV/0! | #DIV/0!
[12 empty] | -126.9797 | 2070.9152 | 2241.1825 | 9.4 | 15.7114 | 94.905 | 1870.4363 | 2261.504 | 1960.4363 | 2351.504 | 2.9182 | 2.6463 | 1 | 1 | 1960.4363 | 2351.504 |  | -179.5764 | 1490.7185 | 2215.1822 | 9.4 | 22.2193 | 134.216 | 1322.5982 | 2281.1546 | 1412.5982 | 2371.1546 | 2.9182 | 3.7749 | 1 | 1 | 1412.5982 | 2371.1546 |  | -219.9353 | 1233.6819 | 2195.2748 | 9.4 | 27.213 | 164.3804 | 1079.8969 | 2296.2559 | 1169.8969 | 2386.2559 | 2.9182 | 4.6539 | 1 | 1 | 1169.8969 | 2386.2559 |  | -179.5764 | 2097.2801 | 1611.1157 | 9.4 | 22.2193 | 134.216 | 1850.9852 | 1599.1248 | 1940.9852 | 1689.1248 | 4.0841 | 2.6463 | 1 | 1 | 1940.9852 | 1689.1248 |  | -219.9353 | 2117.563 | 1331.9858 | 9.4 | 27.213 | 164.3804 | 1836.087 | 1305.6799 | 1926.087 | 1395.6799 | 4.9617 | 2.6463 | 1 | 1 | 1926.087 | 1395.6799 |  | -219.9353 | 1500.8273 | 1601.1349 | 9.4 | 27.213 | 164.3804 | 1315.1321 | 1606.6611 | 1405.1321 | 1696.6611 | 3.5539 | 3.2563 | 1 | 1 | 1405.1321 | 1696.6611 |  | -268.0008 | 2438.2957 | 2886.3289 | 9.4 | 33.1602 | 200.3046 | 2114.9529 | 3029.0718 | 2204.9529 | 3119.0718 | 5.2232 | 4.2747 | 1 | 1 | 2204.9529 | 3119.0718 |  | #DIV/0! | #DIV/0! | #DIV/0! | 9.4 | #DIV/0! | #DIV/0! | #DIV/0! | #DIV/0! | #DIV/0! | #DIV/0! | #DIV/0! | #DIV/0! | #DIV/0! | #DIV/0! | #DIV/0! | #DIV/0! | #DIV/0!
[12 empty] | -129.8656 | 2072.3599 | 2239.7543 | 9.5 | 15.877 | 94.8775 | 1870.4499 | 2261.4902 | 1960.4499 | 2351.4902 | 2.949 | 2.6741 | 1 | 1 | 1960.4499 | 2351.4902 |  | -183.6577 | 1491.7401 | 2213.1673 | 9.5 | 22.4535 | 134.177 | 1322.6078 | 2281.1351 | 1412.6078 | 2371.1351 | 2.949 | 3.8147 | 1 | 1 | 1412.6078 | 2371.1351 |  | -224.9339 | 1234.516 | 2192.812 | 9.5 | 27.4998 | 164.3326 | 1079.9048 | 2296.232 | 1169.9048 | 2386.232 | 2.949 | 4.7029 | 1 | 1 | 1169.9048 | 2386.232 |  | -183.6577 | 2099.3291 | 1610.1059 | 9.5 | 22.4535 | 134.177 | 1851.0045 | 1599.115 | 1941.0045 | 1689.115 | 4.1271 | 2.6741 | 1 | 1 | 1941.0045 | 1689.115 |  | -224.9339 | 2120.0784 | 1331.1612 | 9.5 | 27.4998 | 164.3326 | 1836.1106 | 1305.672 | 1926.1106 | 1395.672 | 5.014 | 2.6741 | 1 | 1 | 1926.1106 | 1395.672 |  | -224.9339 | 1502.0804 | 1599.8997 | 9.5 | 27.4998 | 164.3326 | 1315.1439 | 1606.6492 | 1405.1439 | 1696.6492 | 3.5914 | 3.2906 | 1 | 1 | 1405.1439 | 1696.6492 |  | -274.0917 | 2441.3632 | 2883.3252 | 9.5 | 33.5098 | 200.2465 | 2114.9816 | 3029.0427 | 2204.9816 | 3119.0427 | 5.2783 | 4.3197 | 1 | 1 | 2204.9816 | 3119.0427 |  | #DIV/0! | #DIV/0! | #DIV/0! | 9.5 | #DIV/0! | #DIV/0! | #DIV/0! | #DIV/0! | #DIV/0! | #DIV/0! | #DIV/0! | #DIV/0! | #DIV/0! | #DIV/0! | #DIV/0! | #DIV/0! | #DIV/0!
[12 empty] | -132.7515 | 2073.8048 | 2238.3263 | 9.6 | 16.0426 | 94.8496 | 1870.4637 | 2261.4763 | 1960.4637 | 2351.4763 | 2.9798 | 2.702 | 1 | 1 | 1960.4637 | 2351.4763 |  | -187.739 | 1492.7618 | 2211.1528 | 9.6 | 22.6877 | 134.1376 | 1322.6176 | 2281.1154 | 1412.6176 | 2371.1154 | 2.9798 | 3.8544 | 1 | 1 | 1412.6176 | 2371.1154 |  | -229.9324 | 1235.3502 | 2190.3498 | 9.6 | 27.7866 | 164.2844 | 1079.9127 | 2296.2078 | 1169.9127 | 2386.2078 | 2.9798 | 4.7519 | 1 | 1 | 1169.9127 | 2386.2078 |  | -187.739 | 2101.3785 | 1609.0961 | 9.6 | 22.6877 | 134.1376 | 1851.024 | 1599.1052 | 1941.024 | 1689.1052 | 4.1702 | 2.702 | 1 | 1 | 1941.024 | 1689.1052 |  | -229.9324 | 2122.5946 | 1330.3368 | 9.6 | 27.7866 | 164.2844 | 1836.1344 | 1305.6639 | 1926.1344 | 1395.6639 | 5.0664 | 2.702 | 1 | 1 | 1926.1344 | 1395.6639 |  | -229.9324 | 1503.3337 | 1598.6646 | 9.6 | 27.7866 | 164.2844 | 1315.1558 | 1606.6371 | 1405.1558 | 1696.6371 | 3.6289 | 3.3249 | 1 | 1 | 1405.1558 | 1696.6371 |  | -280.1826 | 2444.4317 | 2880.3222 | 9.6 | 33.8592 | 200.1877 | 2115.0106 | 3029.0133 | 2205.0106 | 3119.0133 | 5.3335 | 4.3647 | 1 | 1 | 2205.0106 | 3119.0133 |  | #DIV/0! | #DIV/0! | #DIV/0! | 9.6 | #DIV/0! | #DIV/0! | #DIV/0! | #DIV/0! | #DIV/0! | #DIV/0! | #DIV/0! | #DIV/0! | #DIV/0! | #DIV/0! | #DIV/0! | #DIV/0! | #DIV/0!
[12 empty] | -135.6374 | 2075.2499 | 2236.8985 | 9.7 | 16.2081 | 94.8215 | 1870.4776 | 2261.4622 | 1960.4776 | 2351.4622 | 3.0105 | 2.7299 | 1 | 1 | 1960.4776 | 2351.4622 |  | -191.8203 | 1493.7837 | 2209.1387 | 9.7 | 22.9218 | 134.0978 | 1322.6274 | 2281.0955 | 1412.6274 | 2371.0955 | 3.0105 | 3.8941 | 1 | 1 | 1412.6274 | 2371.0955 |  | -234.9309 | 1236.1846 | 2187.8882 | 9.7 | 28.0733 | 164.2356 | 1079.9208 | 2296.1834 | 1169.9208 | 2386.1834 | 3.0105 | 4.8009 | 1 | 1 | 1169.9208 | 2386.1834 |  | -191.8203 | 2103.4284 | 1608.0865 | 9.7 | 22.9218 | 134.0978 | 1851.0437 | 1599.0953 | 1941.0437 | 1689.0953 | 4.2133 | 2.7299 | 1 | 1 | 1941.0437 | 1689.0953 |  | -234.9309 | 2125.1116 | 1329.5124 | 9.7 | 28.0733 | 164.2356 | 1836.1584 | 1305.6558 | 1926.1584 | 1395.6558 | 5.1187 | 2.7299 | 1 | 1 | 1926.1584 | 1395.6558 |  | -234.9309 | 1504.5872 | 1597.4297 | 9.7 | 28.0733 | 164.2356 | 1315.1679 | 1606.6249 | 1405.1679 | 1696.6249 | 3.6663 | 3.3591 | 1 | 1 | 1405.1679 | 1696.6249 |  | -286.2736 | 2447.5013 | 2877.3199 | 9.7 | 34.2086 | 200.1283 | 2115.0399 | 3028.9835 | 2205.0399 | 3118.9835 | 5.3886 | 4.4097 | 1 | 1 | 2205.0399 | 3118.9835 |  | #DIV/0! | #DIV/0! | #DIV/0! | 9.7 | #DIV/0! | #DIV/0! | #DIV/0! | #DIV/0! | #DIV/0! | #DIV/0! | #DIV/0! | #DIV/0! | #DIV/0! | #DIV/0! | #DIV/0! | #DIV/0! | #DIV/0!
[12 empty] | -138.5233 | 2076.6953 | 2235.4708 | 9.8 | 16.3736 | 94.793 | 1870.4917 | 2261.448 | 1960.4917 | 2351.448 | 3.0413 | 2.7577 | 1 | 1 | 1960.4917 | 2351.448 |  | -195.9016 | 1494.8057 | 2207.1249 | 9.8 | 23.1558 | 134.0576 | 1322.6374 | 2281.0754 | 1412.6374 | 2371.0754 | 3.0413 | 3.9339 | 1 | 1 | 1412.6374 | 2371.0754 |  | -239.9295 | 1237.0191 | 2185.4273 | 9.8 | 28.3599 | 164.1864 | 1079.9289 | 2296.1587 | 1169.9289 | 2386.1587 | 3.0413 | 4.8498 | 1 | 1 | 1169.9289 | 2386.1587 |  | -195.9016 | 2105.4788 | 1607.077 | 9.8 | 23.1558 | 134.0576 | 1851.0635 | 1599.0852 | 1941.0635 | 1689.0852 | 4.2564 | 2.7577 | 1 | 1 | 1941.0635 | 1689.0852 |  | -239.9295 | 2127.6294 | 1328.6882 | 9.8 | 28.3599 | 164.1864 | 1836.1827 | 1305.6476 | 1926.1827 | 1395.6476 | 5.171 | 2.7577 | 1 | 1 | 1926.1827 | 1395.6476 |  | -239.9295 | 1505.841 | 1596.1951 | 9.8 | 28.3599 | 164.1864 | 1315.1801 | 1606.6126 | 1405.1801 | 1696.6126 | 3.7038 | 3.3934 | 1 | 1 | 1405.1801 | 1696.6126 |  | -292.3645 | 2450.5718 | 2874.3183 | 9.8 | 34.5578 | 200.0683 | 2115.0695 | 3028.9535 | 2205.0695 | 3118.9535 | 5.4436 | 4.4547 | 1 | 1 | 2205.0695 | 3118.9535 |  | #DIV/0! | #DIV/0! | #DIV/0! | 9.8 | #DIV/0! | #DIV/0! | #DIV/0! | #DIV/0! | #DIV/0! | #DIV/0! | #DIV/0! | #DIV/0! | #DIV/0! | #DIV/0! | #DIV/0! | #DIV/0! | #DIV/0!
[12 empty] | -141.4092 | 2078.1409 | 2234.0434 | 9.9 | 16.539 | 94.7643 | 1870.506 | 2261.4337 | 1960.506 | 2351.4337 | 3.072 | 2.7856 | 1 | 1 | 1960.506 | 2351.4337 |  | -199.9829 | 1495.8279 | 2205.1116 | 9.9 | 23.3897 | 134.017 | 1322.6474 | 2281.055 | 1412.6474 | 2371.055 | 3.072 | 3.9736 | 1 | 1 | 1412.6474 | 2371.055 |  | -244.928 | 1237.8537 | 2182.967 | 9.9 | 28.6464 | 164.1366 | 1079.9371 | 2296.1338 | 1169.9371 | 2386.1338 | 3.072 | 4.8988 | 1 | 1 | 1169.9371 | 2386.1338 |  | -199.9829 | 2107.5297 | 1606.0676 | 9.9 | 23.3897 | 134.017 | 1851.0836 | 1599.0751 | 1941.0836 | 1689.0751 | 4.2994 | 2.7856 | 1 | 1 | 1941.0836 | 1689.0751 |  | -244.928 | 2130.148 | 1327.864 | 9.9 | 28.6464 | 164.1366 | 1836.2073 | 1305.6393 | 1926.2073 | 1395.6393 | 5.2234 | 2.7856 | 1 | 1 | 1926.2073 | 1395.6393 |  | -244.928 | 1507.095 | 1594.9606 | 9.9 | 28.6464 | 164.1366 | 1315.1924 | 1606.6002 | 1405.1924 | 1696.6002 | 3.7413 | 3.4277 | 1 | 1 | 1405.1924 | 1696.6002 |  | -298.4554 | 2453.6435 | 2871.3174 | 9.9 | 34.9069 | 200.0076 | 2115.0994 | 3028.9231 | 2205.0994 | 3118.9231 | 5.4987 | 4.4997 | 1 | 1 | 2205.0994 | 3118.9231 |  | #DIV/0! | #DIV/0! | #DIV/0! | 9.9 | #DIV/0! | #DIV/0! | #DIV/0! | #DIV/0! | #DIV/0! | #DIV/0! | #DIV/0! | #DIV/0! | #DIV/0! | #DIV/0! | #DIV/0! | #DIV/0! | #DIV/0!
[12 empty] | -144.2951 | 2079.5867 | 2232.6161 | 10 | 16.7044 | 94.7353 | 1870.5203 | 2261.4192 | 1960.5203 | 2351.4192 | 3.1028 | 2.8134 | 1 | 1 | 1960.5203 | 2351.4192 |  | -204.0641 | 1496.8502 | 2203.0987 | 10 | 23.6236 | 133.976 | 1322.6576 | 2281.0345 | 1412.6576 | 2371.0345 | 3.1028 | 4.0133 | 1 | 1 | 1412.6576 | 2371.0345 |  | -249.9265 | 1238.6884 | 2180.5074 | 10 | 28.9329 | 164.0864 | 1079.9454 | 2296.1086 | 1169.9454 | 2386.1086 | 3.1028 | 4.9477 | 1 | 1 | 1169.9454 | 2386.1086 |  | -204.0641 | 2109.581 | 1605.0584 | 10 | 23.6236 | 133.976 | 1851.1039 | 1599.0648 | 1941.1039 | 1689.0648 | 4.3424 | 2.8134 | 1 | 1 | 1941.1039 | 1689.0648 |  | -249.9265 | 2132.6673 | 1327.04 | 10 | 28.9329 | 164.0864 | 1836.2321 | 1305.631 | 1926.2321 | 1395.631 | 5.2757 | 2.8134 | 1 | 1 | 1926.2321 | 1395.631 |  | -249.9265 | 1508.3493 | 1593.7264 | 10 | 28.9329 | 164.0864 | 1315.2048 | 1606.5876 | 1405.2048 | 1696.5876 | 3.7787 | 3.4619 | 1 | 1 | 1405.2048 | 1696.5876 |  | -304.5464 | 2456.7161 | 2868.3172 | 10 | 35.2559 | 199.9464 | 2115.1296 | 3028.8925 | 2205.1296 | 3118.8925 | 5.5538 | 4.5446 | 1 | 1 | 2205.1296 | 3118.8925 |  | #DIV/0! | #DIV/0! | #DIV/0! | 10 | #DIV/0! | #DIV/0! | #DIV/0! | #DIV/0! | #DIV/0! | #DIV/0! | #DIV/0! | #DIV/0! | #DIV/0! | #DIV/0! | #DIV/0! | #DIV/0! | #DIV/0!
[15 empty] | 10.1 | 16.8697 | 94.706 | 1870.5348 | 2261.4045 | 1960.5348 | 2351.4045 | 3.1335 | 2.8412 | 1 | 1 | 1960.5348 | 2351.4045 |  |  |  |  | 10.1 | 23.8574 | 133.9345 | 1322.6679 | 2281.0138 | 1412.6679 | 2371.0138 | 3.1335 | 4.0529 | 1 | 1 | 1412.6679 | 2371.0138 |  |  |  |  | 10.1 | 29.2192 | 164.0356 | 1079.9538 | 2296.0832 | 1169.9538 | 2386.0832 | 3.1335 | 4.9966 | 1 | 1 | 1169.9538 | 2386.0832 |  |  |  |  | 10.1 | 23.8574 | 133.9345 | 1851.1244 | 1599.0545 | 1941.1244 | 1689.0545 | 4.3855 | 2.8412 | 1 | 1 | 1941.1244 | 1689.0545 |  |  |  |  | 10.1 | 29.2192 | 164.0356 | 1836.2571 | 1305.6225 | 1926.2571 | 1395.6225 | 5.3279 | 2.8412 | 1 | 1 | 1926.2571 | 1395.6225 |  |  |  |  | 10.1 | 29.2192 | 164.0356 | 1315.2174 | 1606.575 | 1405.2174 | 1696.575 | 3.8161 | 3.4961 | 1 | 1 | 1405.2174 | 1696.575 |  |  |  |  | 10.1 | 35.6049 | 199.8846 | 2115.1601 | 3028.8615 | 2205.1601 | 3118.8615 | 5.6088 | 4.5895 | 1 | 1 | 2205.1601 | 3118.8615 |  |  |  |  | 10.1 | #DIV/0! | #DIV/0! | #DIV/0! | #DIV/0! | #DIV/0! | #DIV/0! | #DIV/0! | #DIV/0! | #DIV/0! | #DIV/0! | #DIV/0! | #DIV/0! | #DIV/0!
[11 empty] | maximum |  |  |  | 10.2 | 17.035 | 94.6764 | 1870.5495 | 2261.3898 | 1960.5495 | 2351.3898 | 3.1642 | 2.869 | 1 | 1 | 1960.5495 | 2351.3898 |  |  |  |  | 10.2 | 24.0911 | 133.8927 | 1322.6782 | 2280.9929 | 1412.6782 | 2370.9929 | 3.1642 | 4.0926 | 1 | 1 | 1412.6782 | 2370.9929 |  |  |  |  | 10.2 | 29.5054 | 163.9844 | 1079.9623 | 2296.0575 | 1169.9623 | 2386.0575 | 3.1642 | 5.0455 | 1 | 1 | 1169.9623 | 2386.0575 |  |  |  |  | 10.2 | 24.0911 | 133.8927 | 1851.1451 | 1599.044 | 1941.1451 | 1689.044 | 4.4285 | 2.869 | 1 | 1 | 1941.1451 | 1689.044 |  |  |  |  | 10.2 | 29.5054 | 163.9844 | 1836.2824 | 1305.614 | 1926.2824 | 1395.614 | 5.3802 | 2.869 | 1 | 1 | 1926.2824 | 1395.614 |  |  |  |  | 10.2 | 29.5054 | 163.9844 | 1315.2301 | 1606.5621 | 1405.2301 | 1696.5621 | 3.8536 | 3.5304 | 1 | 1 | 1405.2301 | 1696.5621 |  |  |  |  | 10.2 | 35.9537 | 199.8221 | 2115.1909 | 3028.8302 | 2205.1909 | 3118.8302 | 5.6639 | 4.6345 | 1 | 1 | 2205.1909 | 3118.8302 |  |  |  |  | 10.2 | #DIV/0! | #DIV/0! | #DIV/0! | #DIV/0! | #DIV/0! | #DIV/0! | #DIV/0! | #DIV/0! | #DIV/0! | #DIV/0! | #DIV/0! | #DIV/0! | #DIV/0!
[15 empty] | 10.3 | 17.2002 | 94.6466 | 1870.5643 | 2261.3748 | 1960.5643 | 2351.3748 | 3.1949 | 2.8968 | 1 | 1 | 1960.5643 | 2351.3748 |  |  |  |  | 10.3 | 24.3247 | 133.8504 | 1322.6887 | 2280.9717 | 1412.6887 | 2370.9717 | 3.1949 | 4.1323 | 1 | 1 | 1412.6887 | 2370.9717 |  |  |  |  | 10.3 | 29.7916 | 163.9326 | 1079.9708 | 2296.0316 | 1169.9708 | 2386.0316 | 3.1949 | 5.0944 | 1 | 1 | 1169.9708 | 2386.0316 |  |  |  |  | 10.3 | 24.3247 | 133.8504 | 1851.1659 | 1599.0335 | 1941.1659 | 1689.0335 | 4.4715 | 2.8968 | 1 | 1 | 1941.1659 | 1689.0335 |  |  |  |  | 10.3 | 29.7916 | 163.9326 | 1836.3079 | 1305.6054 | 1926.3079 | 1395.6054 | 5.4325 | 2.8968 | 1 | 1 | 1926.3079 | 1395.6054 |  |  |  |  | 10.3 | 29.7916 | 163.9326 | 1315.2429 | 1606.5492 | 1405.2429 | 1696.5492 | 3.891 | 3.5646 | 1 | 1 | 1405.2429 | 1696.5492 |  |  |  |  | 10.3 | 36.3024 | 199.7591 | 2115.222 | 3028.7987 | 2205.222 | 3118.7987 | 5.7189 | 4.6794 | 1 | 1 | 2205.222 | 3118.7987 |  |  |  |  | 10.3 | #DIV/0! | #DIV/0! | #DIV/0! | #DIV/0! | #DIV/0! | #DIV/0! | #DIV/0! | #DIV/0! | #DIV/0! | #DIV/0! | #DIV/0! | #DIV/0! | #DIV/0!
[15 empty] | 10.4 | 17.3654 | 94.6164 | 1870.5792 | 2261.3598 | 1960.5792 | 2351.3598 | 3.2257 | 2.9246 | 1 | 1 | 1960.5792 | 2351.3598 |  |  |  |  | 10.4 | 24.5583 | 133.8078 | 1322.6993 | 2280.9504 | 1412.6993 | 2370.9504 | 3.2257 | 4.1719 | 1 | 1 | 1412.6993 | 2370.9504 |  |  |  |  | 10.4 | 30.0777 | 163.8804 | 1079.9794 | 2296.0054 | 1169.9794 | 2386.0054 | 3.2257 | 5.1432 | 1 | 1 | 1169.9794 | 2386.0054 |  |  |  |  | 10.4 | 24.5583 | 133.8078 | 1851.187 | 1599.0228 | 1941.187 | 1689.0228 | 4.5145 | 2.9246 | 1 | 1 | 1941.187 | 1689.0228 |  |  |  |  | 10.4 | 30.0777 | 163.8804 | 1836.3337 | 1305.5967 | 1926.3337 | 1395.5967 | 5.4847 | 2.9246 | 1 | 1 | 1926.3337 | 1395.5967 |  |  |  |  | 10.4 | 30.0777 | 163.8804 | 1315.2558 | 1606.5362 | 1405.2558 | 1696.5362 | 3.9284 | 3.5988 | 1 | 1 | 1405.2558 | 1696.5362 |  |  |  |  | 10.4 | 36.651 | 199.6954 | 2115.2534 | 3028.7668 | 2205.2534 | 3118.7668 | 5.7739 | 4.7242 | 1 | 1 | 2205.2534 | 3118.7668 |  |  |  |  | 10.4 | #DIV/0! | #DIV/0! | #DIV/0! | #DIV/0! | #DIV/0! | #DIV/0! | #DIV/0! | #DIV/0! | #DIV/0! | #DIV/0! | #DIV/0! | #DIV/0! | #DIV/0!
[15 empty] | 10.5 | 17.5305 | 94.5859 | 1870.5943 | 2261.3446 | 1960.5943 | 2351.3446 | 3.2563 | 2.9524 | 1 | 1 | 1960.5943 | 2351.3446 |  |  |  |  | 10.5 | 24.7918 | 133.7647 | 1322.7099 | 2280.9288 | 1412.7099 | 2370.9288 | 3.2563 | 4.2115 | 1 | 1 | 1412.7099 | 2370.9288 |  |  |  |  | 10.5 | 30.3637 | 163.8276 | 1079.9881 | 2295.979 | 1169.9881 | 2385.979 | 3.2563 | 5.1921 | 1 | 1 | 1169.9881 | 2385.979 |  |  |  |  | 10.5 | 24.7918 | 133.7647 | 1851.2083 | 1599.0121 | 1941.2083 | 1689.0121 | 4.5574 | 2.9524 | 1 | 1 | 1941.2083 | 1689.0121 |  |  |  |  | 10.5 | 30.3637 | 163.8276 | 1836.3598 | 1305.5879 | 1926.3598 | 1395.5879 | 5.5369 | 2.9524 | 1 | 1 | 1926.3598 | 1395.5879 |  |  |  |  | 10.5 | 30.3637 | 163.8276 | 1315.2688 | 1606.523 | 1405.2688 | 1696.523 | 3.9658 | 3.633 | 1 | 1 | 1405.2688 | 1696.523 |  |  |  |  | 10.5 | 36.9994 | 199.6311 | 2115.2851 | 3028.7346 | 2205.2851 | 3118.7346 | 5.8289 | 4.7691 | 1 | 1 | 2205.2851 | 3118.7346 |  |  |  |  | 10.5 | #DIV/0! | #DIV/0! | #DIV/0! | #DIV/0! | #DIV/0! | #DIV/0! | #DIV/0! | #DIV/0! | #DIV/0! | #DIV/0! | #DIV/0! | #DIV/0! | #DIV/0!
[15 empty] | 10.6 | 17.6955 | 94.5552 | 1870.6095 | 2261.3292 | 1960.6095 | 2351.3292 | 3.287 | 2.9802 | 1 | 1 | 1960.6095 | 2351.3292 |  |  |  |  | 10.6 | 25.0252 | 133.7212 | 1322.7207 | 2280.9071 | 1412.7207 | 2370.9071 | 3.287 | 4.2511 | 1 | 1 | 1412.7207 | 2370.9071 |  |  |  |  | 10.6 | 30.6495 | 163.7744 | 1079.9969 | 2295.9524 | 1169.9969 | 2385.9524 | 3.287 | 5.2409 | 1 | 1 | 1169.9969 | 2385.9524 |  |  |  |  | 10.6 | 25.0252 | 133.7212 | 1851.2298 | 1599.0012 | 1941.2298 | 1689.0012 | 4.6004 | 2.9802 | 1 | 1 | 1941.2298 | 1689.0012 |  |  |  |  | 10.6 | 30.6495 | 163.7744 | 1836.386 | 1305.579 | 1926.386 | 1395.579 | 5.5892 | 2.9802 | 1 | 1 | 1926.386 | 1395.579 |  |  |  |  | 10.6 | 30.6495 | 163.7744 | 1315.282 | 1606.5097 | 1405.282 | 1696.5097 | 4.0031 | 3.6671 | 1 | 1 | 1405.282 | 1696.5097 |  |  |  |  | 10.6 | 37.3478 | 199.5662 | 2115.3171 | 3028.7021 | 2205.3171 | 3118.7021 | 5.8838 | 4.814 | 1 | 1 | 2205.3171 | 3118.7021 |  |  |  |  | 10.6 | #DIV/0! | #DIV/0! | #DIV/0! | #DIV/0! | #DIV/0! | #DIV/0! | #DIV/0! | #DIV/0! | #DIV/0! | #DIV/0! | #DIV/0! | #DIV/0! | #DIV/0!
[15 empty] | 10.7 | 17.8605 | 94.5242 | 1870.6249 | 2261.3137 | 1960.6249 | 2351.3137 | 3.3177 | 3.008 | 1 | 1 | 1960.6249 | 2351.3137 |  |  |  |  | 10.7 | 25.2586 | 133.6774 | 1322.7316 | 2280.8851 | 1412.7316 | 2370.8851 | 3.3177 | 4.2907 | 1 | 1 | 1412.7316 | 2370.8851 |  |  |  |  | 10.7 | 30.9353 | 163.7207 | 1080.0058 | 2295.9254 | 1170.0058 | 2385.9254 | 3.3177 | 5.2897 | 1 | 1 | 1170.0058 | 2385.9254 |  |  |  |  | 10.7 | 25.2586 | 133.6774 | 1851.2515 | 1598.9903 | 1941.2515 | 1688.9903 | 4.6434 | 3.008 | 1 | 1 | 1941.2515 | 1688.9903 |  |  |  |  | 10.7 | 30.9353 | 163.7207 | 1836.4126 | 1305.5701 | 1926.4126 | 1395.5701 | 5.6414 | 3.008 | 1 | 1 | 1926.4126 | 1395.5701 |  |  |  |  | 10.7 | 30.9353 | 163.7207 | 1315.2953 | 1606.4962 | 1405.2953 | 1696.4962 | 4.0405 | 3.7013 | 1 | 1 | 1405.2953 | 1696.4962 |  |  |  |  | 10.7 | 37.6961 | 199.5008 | 2115.3494 | 3028.6693 | 2205.3494 | 3118.6693 | 5.9388 | 4.8588 | 1 | 1 | 2205.3494 | 3118.6693 |  |  |  |  | 10.7 | #DIV/0! | #DIV/0! | #DIV/0! | #DIV/0! | #DIV/0! | #DIV/0! | #DIV/0! | #DIV/0! | #DIV/0! | #DIV/0! | #DIV/0! | #DIV/0! | #DIV/0!
[15 empty] | 10.8 | 18.0255 | 94.4929 | 1870.6404 | 2261.2981 | 1960.6404 | 2351.2981 | 3.3484 | 3.0357 | 1 | 1 | 1960.6404 | 2351.2981 |  |  |  |  | 10.8 | 25.4919 | 133.6331 | 1322.7425 | 2280.863 | 1412.7425 | 2370.863 | 3.3484 | 4.3303 | 1 | 1 | 1412.7425 | 2370.863 |  |  |  |  | 10.8 | 31.221 | 163.6664 | 1080.0147 | 2295.8983 | 1170.0147 | 2385.8983 | 3.3484 | 5.3385 | 1 | 1 | 1170.0147 | 2385.8983 |  |  |  |  | 10.8 | 25.4919 | 133.6331 | 1851.2734 | 1598.9792 | 1941.2734 | 1688.9792 | 4.6863 | 3.0357 | 1 | 1 | 1941.2734 | 1688.9792 |  |  |  |  | 10.8 | 31.221 | 163.6664 | 1836.4393 | 1305.5611 | 1926.4393 | 1395.5611 | 5.6935 | 3.0357 | 1 | 1 | 1926.4393 | 1395.5611 |  |  |  |  | 10.8 | 31.221 | 163.6664 | 1315.3087 | 1606.4827 | 1405.3087 | 1696.4827 | 4.0779 | 3.7354 | 1 | 1 | 1405.3087 | 1696.4827 |  |  |  |  | 10.8 | 38.0442 | 199.4347 | 2115.382 | 3028.6362 | 2205.382 | 3118.6362 | 5.9937 | 4.9036 | 1 | 1 | 2205.382 | 3118.6362 |  |  |  |  | 10.8 | #DIV/0! | #DIV/0! | #DIV/0! | #DIV/0! | #DIV/0! | #DIV/0! | #DIV/0! | #DIV/0! | #DIV/0! | #DIV/0! | #DIV/0! | #DIV/0! | #DIV/0!
[15 empty] | 10.9 | 18.1904 | 94.4612 | 1870.6561 | 2261.2823 | 1960.6561 | 2351.2823 | 3.379 | 3.0635 | 1 | 1 | 1960.6561 | 2351.2823 |  |  |  |  | 10.9 | 25.7251 | 133.5884 | 1322.7536 | 2280.8406 | 1412.7536 | 2370.8406 | 3.379 | 4.3699 | 1 | 1 | 1412.7536 | 2370.8406 |  |  |  |  | 10.9 | 31.5066 | 163.6117 | 1080.0238 | 2295.8708 | 1170.0238 | 2385.8708 | 3.379 | 5.3873 | 1 | 1 | 1170.0238 | 2385.8708 |  |  |  |  | 10.9 | 25.7251 | 133.5884 | 1851.2955 | 1598.968 | 1941.2955 | 1688.968 | 4.7292 | 3.0635 | 1 | 1 | 1941.2955 | 1688.968 |  |  |  |  | 10.9 | 31.5066 | 163.6117 | 1836.4663 | 1305.5519 | 1926.4663 | 1395.5519 | 5.7457 | 3.0635 | 1 | 1 | 1926.4663 | 1395.5519 |  |  |  |  | 10.9 | 31.5066 | 163.6117 | 1315.3223 | 1606.469 | 1405.3223 | 1696.469 | 4.1152 | 3.7696 | 1 | 1 | 1405.3223 | 1696.469 |  |  |  |  | 10.9 | 38.3922 | 199.368 | 2115.4149 | 3028.6029 | 2205.4149 | 3118.6029 | 6.0486 | 4.9484 | 1 | 1 | 2205.4149 | 3118.6029 |  |  |  |  | 10.9 | #DIV/0! | #DIV/0! | #DIV/0! | #DIV/0! | #DIV/0! | #DIV/0! | #DIV/0! | #DIV/0! | #DIV/0! | #DIV/0! | #DIV/0! | #DIV/0! | #DIV/0!
[15 empty] | 11 | 18.3552 | 94.4294 | 1870.6719 | 2261.2664 | 1960.6719 | 2351.2664 | 3.4097 | 3.0912 | 1 | 1 | 1960.6719 | 2351.2664 |  |  |  |  | 11 | 25.9582 | 133.5433 | 1322.7648 | 2280.8181 | 1412.7648 | 2370.8181 | 3.4097 | 4.4094 | 1 | 1 | 1412.7648 | 2370.8181 |  |  |  |  | 11 | 31.7922 | 163.5564 | 1080.0329 | 2295.8432 | 1170.0329 | 2385.8432 | 3.4097 | 5.436 | 1 | 1 | 1170.0329 | 2385.8432 |  |  |  |  | 11 | 25.9582 | 133.5433 | 1851.3178 | 1598.9568 | 1941.3178 | 1688.9568 | 4.7721 | 3.0912 | 1 | 1 | 1941.3178 | 1688.9568 |  |  |  |  | 11 | 31.7922 | 163.5564 | 1836.4936 | 1305.5427 | 1926.4936 | 1395.5427 | 5.7979 | 3.0912 | 1 | 1 | 1926.4936 | 1395.5427 |  |  |  |  | 11 | 31.7922 | 163.5564 | 1315.3359 | 1606.4552 | 1405.3359 | 1696.4552 | 4.1525 | 3.8037 | 1 | 1 | 1405.3359 | 1696.4552 |  |  |  |  | 11 | 38.7401 | 199.3007 | 2115.4481 | 3028.5692 | 2205.4481 | 3118.5692 | 6.1036 | 4.9932 | 1 | 1 | 2205.4481 | 3118.5692 |  |  |  |  | 11 | #DIV/0! | #DIV/0! | #DIV/0! | #DIV/0! | #DIV/0! | #DIV/0! | #DIV/0! | #DIV/0! | #DIV/0! | #DIV/0! | #DIV/0! | #DIV/0! | #DIV/0!
[15 empty] | 11.1 | 18.52 | 94.3972 | 1870.6878 | 2261.2503 | 1960.6878 | 2351.2503 | 3.4403 | 3.119 | 1 | 1 | 1960.6878 | 2351.2503 |  |  |  |  | 11.1 | 26.1912 | 133.4978 | 1322.776 | 2280.7953 | 1412.776 | 2370.7953 | 3.4403 | 4.449 | 1 | 1 | 1412.776 | 2370.7953 |  |  |  |  | 11.1 | 32.0776 | 163.5007 | 1080.0421 | 2295.8152 | 1170.0421 | 2385.8152 | 3.4403 | 5.4848 | 1 | 1 | 1170.0421 | 2385.8152 |  |  |  |  | 11.1 | 26.1912 | 133.4978 | 1851.3403 | 1598.9454 | 1941.3403 | 1688.9454 | 4.815 | 3.119 | 1 | 1 | 1941.3403 | 1688.9454 |  |  |  |  | 11.1 | 32.0776 | 163.5007 | 1836.5211 | 1305.5335 | 1926.5211 | 1395.5335 | 5.85 | 3.119 | 1 | 1 | 1926.5211 | 1395.5335 |  |  |  |  | 11.1 | 32.0776 | 163.5007 | 1315.3497 | 1606.4413 | 1405.3497 | 1696.4413 | 4.1899 | 3.8378 | 1 | 1 | 1405.3497 | 1696.4413 |  |  |  |  | 11.1 | 39.0879 | 199.2327 | 2115.4816 | 3028.5351 | 2205.4816 | 3118.5351 | 6.1584 | 5.038 | 1 | 1 | 2205.4816 | 3118.5351 |  |  |  |  | 11.1 | #DIV/0! | #DIV/0! | #DIV/0! | #DIV/0! | #DIV/0! | #DIV/0! | #DIV/0! | #DIV/0! | #DIV/0! | #DIV/0! | #DIV/0! | #DIV/0! | #DIV/0!
[15 empty] | 11.2 | 18.6847 | 94.3647 | 1870.7039 | 2261.2341 | 1960.7039 | 2351.2341 | 3.471 | 3.1467 | 1 | 1 | 1960.7039 | 2351.2341 |  |  |  |  | 11.2 | 26.4242 | 133.4518 | 1322.7874 | 2280.7723 | 1412.7874 | 2370.7723 | 3.471 | 4.4885 | 1 | 1 | 1412.7874 | 2370.7723 |  |  |  |  | 11.2 | 32.3629 | 163.4445 | 1080.0514 | 2295.7871 | 1170.0514 | 2385.7871 | 3.471 | 5.5335 | 1 | 1 | 1170.0514 | 2385.7871 |  |  |  |  | 11.2 | 26.4242 | 133.4518 | 1851.363 | 1598.934 | 1941.363 | 1688.934 | 4.8579 | 3.1467 | 1 | 1 | 1941.363 | 1688.934 |  |  |  |  | 11.2 | 32.3629 | 163.4445 | 1836.5489 | 1305.5241 | 1926.5489 | 1395.5241 | 5.9021 | 3.1467 | 1 | 1 | 1926.5489 | 1395.5241 |  |  |  |  | 11.2 | 32.3629 | 163.4445 | 1315.3636 | 1606.4272 | 1405.3636 | 1696.4272 | 4.2272 | 3.8719 | 1 | 1 | 1405.3636 | 1696.4272 |  |  |  |  | 11.2 | 39.4356 | 199.1642 | 2115.5154 | 3028.5008 | 2205.5154 | 3118.5008 | 6.2133 | 5.0827 | 1 | 1 | 2205.5154 | 3118.5008 |  |  |  |  | 11.2 | #DIV/0! | #DIV/0! | #DIV/0! | #DIV/0! | #DIV/0! | #DIV/0! | #DIV/0! | #DIV/0! | #DIV/0! | #DIV/0! | #DIV/0! | #DIV/0! | #DIV/0!
[15 empty] | 11.3 | 18.8494 | 94.332 | 1870.7201 | 2261.2177 | 1960.7201 | 2351.2177 | 3.5016 | 3.1744 | 1 | 1 | 1960.7201 | 2351.2177 |  |  |  |  | 11.3 | 26.6571 | 133.4055 | 1322.7989 | 2280.7491 | 1412.7989 | 2370.7491 | 3.5016 | 4.528 | 1 | 1 | 1412.7989 | 2370.7491 |  |  |  |  | 11.3 | 32.6481 | 163.3877 | 1080.0608 | 2295.7586 | 1170.0608 | 2385.7586 | 3.5016 | 5.5822 | 1 | 1 | 1170.0608 | 2385.7586 |  |  |  |  | 11.3 | 26.6571 | 133.4055 | 1851.3859 | 1598.9224 | 1941.3859 | 1688.9224 | 4.9008 | 3.1744 | 1 | 1 | 1941.3859 | 1688.9224 |  |  |  |  | 11.3 | 32.6481 | 163.3877 | 1836.5769 | 1305.5147 | 1926.5769 | 1395.5147 | 5.9542 | 3.1744 | 1 | 1 | 1926.5769 | 1395.5147 |  |  |  |  | 11.3 | 32.6481 | 163.3877 | 1315.3777 | 1606.413 | 1405.3777 | 1696.413 | 4.2645 | 3.906 | 1 | 1 | 1405.3777 | 1696.413 |  |  |  |  | 11.3 | 39.7831 | 199.0951 | 2115.5495 | 3028.4662 | 2205.5495 | 3118.4662 | 6.2682 | 5.1275 | 1 | 1 | 2205.5495 | 3118.4662 |  |  |  |  | 11.3 | #DIV/0! | #DIV/0! | #DIV/0! | #DIV/0! | #DIV/0! | #DIV/0! | #DIV/0! | #DIV/0! | #DIV/0! | #DIV/0! | #DIV/0! | #DIV/0! | #DIV/0!
[15 empty] | 11.4 | 19.014 | 94.2989 | 1870.7365 | 2261.2012 | 1960.7365 | 2351.2012 | 3.5322 | 3.2021 | 1 | 1 | 1960.7365 | 2351.2012 |  |  |  |  | 11.4 | 26.8899 | 133.3588 | 1322.8104 | 2280.7258 | 1412.8104 | 2370.7258 | 3.5322 | 4.5675 | 1 | 1 | 1412.8104 | 2370.7258 |  |  |  |  | 11.4 | 32.9332 | 163.3305 | 1080.0702 | 2295.73 | 1170.0702 | 2385.73 | 3.5322 | 5.6309 | 1 | 1 | 1170.0702 | 2385.73 |  |  |  |  | 11.4 | 26.8899 | 133.3588 | 1851.409 | 1598.9107 | 1941.409 | 1688.9107 | 4.9437 | 3.2021 | 1 | 1 | 1941.409 | 1688.9107 |  |  |  |  | 11.4 | 32.9332 | 163.3305 | 1836.6051 | 1305.5051 | 1926.6051 | 1395.5051 | 6.0063 | 3.2021 | 1 | 1 | 1926.6051 | 1395.5051 |  |  |  |  | 11.4 | 32.9332 | 163.3305 | 1315.3918 | 1606.3987 | 1405.3918 | 1696.3987 | 4.3018 | 3.9401 | 1 | 1 | 1405.3918 | 1696.3987 |  |  |  |  | 11.4 | 40.1305 | 199.0253 | 2115.5839 | 3028.4313 | 2205.5839 | 3118.4313 | 6.323 | 5.1722 | 1 | 1 | 2205.5839 | 3118.4313 |  |  |  |  | 11.4 | #DIV/0! | #DIV/0! | #DIV/0! | #DIV/0! | #DIV/0! | #DIV/0! | #DIV/0! | #DIV/0! | #DIV/0! | #DIV/0! | #DIV/0! | #DIV/0! | #DIV/0!
[15 empty] | 11.5 | 19.1785 | 94.2656 | 1870.753 | 2261.1846 | 1960.753 | 2351.1846 | 3.5628 | 3.2298 | 1 | 1 | 1960.753 | 2351.1846 |  |  |  |  | 11.5 | 27.1226 | 133.3117 | 1322.8221 | 2280.7022 | 1412.8221 | 2370.7022 | 3.5628 | 4.607 | 1 | 1 | 1412.8221 | 2370.7022 |  |  |  |  | 11.5 | 33.2182 | 163.2728 | 1080.0797 | 2295.7011 | 1170.0797 | 2385.7011 | 3.5628 | 5.6795 | 1 | 1 | 1170.0797 | 2385.7011 |  |  |  |  | 11.5 | 27.1226 | 133.3117 | 1851.4323 | 1598.8989 | 1941.4323 | 1688.8989 | 4.9865 | 3.2298 | 1 | 1 | 1941.4323 | 1688.8989 |  |  |  |  | 11.5 | 33.2182 | 163.2728 | 1836.6336 | 1305.4955 | 1926.6336 | 1395.4955 | 6.0584 | 3.2298 | 1 | 1 | 1926.6336 | 1395.4955 |  |  |  |  | 11.5 | 33.2182 | 163.2728 | 1315.4061 | 1606.3843 | 1405.4061 | 1696.3843 | 4.339 | 3.9742 | 1 | 1 | 1405.4061 | 1696.3843 |  |  |  |  | 11.5 | 40.4779 | 198.955 | 2115.6186 | 3028.3961 | 2205.6186 | 3118.3961 | 6.3778 | 5.2169 | 1 | 1 | 2205.6186 | 3118.3961 |  |  |  |  | 11.5 | #DIV/0! | #DIV/0! | #DIV/0! | #DIV/0! | #DIV/0! | #DIV/0! | #DIV/0! | #DIV/0! | #DIV/0! | #DIV/0! | #DIV/0! | #DIV/0! | #DIV/0!
[15 empty] | 11.6 | 19.343 | 94.232 | 1870.7696 | 2261.1678 | 1960.7696 | 2351.1678 | 3.5934 | 3.2574 | 1 | 1 | 1960.7696 | 2351.1678 |  |  |  |  | 11.6 | 27.3552 | 133.2641 | 1322.8339 | 2280.6784 | 1412.8339 | 2370.6784 | 3.5934 | 4.6465 | 1 | 1 | 1412.8339 | 2370.6784 |  |  |  |  | 11.6 | 33.5031 | 163.2146 | 1080.0894 | 2295.6719 | 1170.0894 | 2385.6719 | 3.5934 | 5.7282 | 1 | 1 | 1170.0894 | 2385.6719 |  |  |  |  | 11.6 | 27.3552 | 133.2641 | 1851.4558 | 1598.8871 | 1941.4558 | 1688.8871 | 5.0293 | 3.2574 | 1 | 1 | 1941.4558 | 1688.8871 |  |  |  |  | 11.6 | 33.5031 | 163.2146 | 1836.6623 | 1305.4858 | 1926.6623 | 1395.4858 | 6.1104 | 3.2574 | 1 | 1 | 1926.6623 | 1395.4858 |  |  |  |  | 11.6 | 33.5031 | 163.2146 | 1315.4205 | 1606.3697 | 1405.4205 | 1696.3697 | 4.3763 | 4.0082 | 1 | 1 | 1405.4205 | 1696.3697 |  |  |  |  | 11.6 | 40.825 | 198.884 | 2115.6536 | 3028.3606 | 2205.6536 | 3118.3606 | 6.4327 | 5.2616 | 1 | 1 | 2205.6536 | 3118.3606 |  |  |  |  | 11.6 | #DIV/0! | #DIV/0! | #DIV/0! | #DIV/0! | #DIV/0! | #DIV/0! | #DIV/0! | #DIV/0! | #DIV/0! | #DIV/0! | #DIV/0! | #DIV/0! | #DIV/0!
[15 empty] | 11.7 | 19.5075 | 94.1981 | 1870.7864 | 2261.1508 | 1960.7864 | 2351.1508 | 3.624 | 3.2851 | 1 | 1 | 1960.7864 | 2351.1508 |  |  |  |  | 11.7 | 27.5877 | 133.2162 | 1322.8458 | 2280.6544 | 1412.8458 | 2370.6544 | 3.624 | 4.6859 | 1 | 1 | 1412.8458 | 2370.6544 |  |  |  |  | 11.7 | 33.7879 | 163.1558 | 1080.099 | 2295.6425 | 1170.099 | 2385.6425 | 3.624 | 5.7768 | 1 | 1 | 1170.099 | 2385.6425 |  |  |  |  | 11.7 | 27.5877 | 133.2162 | 1851.4795 | 1598.8751 | 1941.4795 | 1688.8751 | 5.0722 | 3.2851 | 1 | 1 | 1941.4795 | 1688.8751 |  |  |  |  | 11.7 | 33.7879 | 163.1558 | 1836.6913 | 1305.4761 | 1926.6913 | 1395.4761 | 6.1625 | 3.2851 | 1 | 1 | 1926.6913 | 1395.4761 |  |  |  |  | 11.7 | 33.7879 | 163.1558 | 1315.435 | 1606.355 | 1405.435 | 1696.355 | 4.4136 | 4.0422 | 1 | 1 | 1405.435 | 1696.355 |  |  |  |  | 11.7 | 41.1721 | 198.8125 | 2115.6889 | 3028.3247 | 2205.6889 | 3118.3247 | 6.4874 | 5.3062 | 1 | 1 | 2205.6889 | 3118.3247 |  |  |  |  | 11.7 | #DIV/0! | #DIV/0! | #DIV/0! | #DIV/0! | #DIV/0! | #DIV/0! | #DIV/0! | #DIV/0! | #DIV/0! | #DIV/0! | #DIV/0! | #DIV/0! | #DIV/0!
[15 empty] | 11.8 | 19.6719 | 94.1639 | 1870.8034 | 2261.1338 | 1960.8034 | 2351.1338 | 3.6545 | 3.3128 | 1 | 1 | 1960.8034 | 2351.1338 |  |  |  |  | 11.8 | 27.8202 | 133.1678 | 1322.8577 | 2280.6302 | 1412.8577 | 2370.6302 | 3.6545 | 4.7254 | 1 | 1 | 1412.8577 | 2370.6302 |  |  |  |  | 11.8 | 34.0727 | 163.0966 | 1080.1088 | 2295.6128 | 1170.1088 | 2385.6128 | 3.6545 | 5.8254 | 1 | 1 | 1170.1088 | 2385.6128 |  |  |  |  | 11.8 | 27.8202 | 133.1678 | 1851.5034 | 1598.863 | 1941.5034 | 1688.863 | 5.115 | 3.3128 | 1 | 1 | 1941.5034 | 1688.863 |  |  |  |  | 11.8 | 34.0727 | 163.0966 | 1836.7205 | 1305.4662 | 1926.7205 | 1395.4662 | 6.2145 | 3.3128 | 1 | 1 | 1926.7205 | 1395.4662 |  |  |  |  | 11.8 | 34.0727 | 163.0966 | 1315.4497 | 1606.3402 | 1405.4497 | 1696.3402 | 4.4508 | 4.0763 | 1 | 1 | 1405.4497 | 1696.3402 |  |  |  |  | 11.8 | 41.519 | 198.7403 | 2115.7245 | 3028.2886 | 2205.7245 | 3118.2886 | 6.5422 | 5.3509 | 1 | 1 | 2205.7245 | 3118.2886 |  |  |  |  | 11.8 | #DIV/0! | #DIV/0! | #DIV/0! | #DIV/0! | #DIV/0! | #DIV/0! | #DIV/0! | #DIV/0! | #DIV/0! | #DIV/0! | #DIV/0! | #DIV/0! | #DIV/0!
[15 empty] | 11.9 | 19.8362 | 94.1294 | 1870.8204 | 2261.1166 | 1960.8204 | 2351.1166 | 3.6851 | 3.3404 | 1 | 1 | 1960.8204 | 2351.1166 |  |  |  |  | 11.9 | 28.0526 | 133.1191 | 1322.8698 | 2280.6058 | 1412.8698 | 2370.6058 | 3.6851 | 4.7648 | 1 | 1 | 1412.8698 | 2370.6058 |  |  |  |  | 11.9 | 34.3573 | 163.0369 | 1080.1187 | 2295.5829 | 1170.1187 | 2385.5829 | 3.6851 | 5.874 | 1 | 1 | 1170.1187 | 2385.5829 |  |  |  |  | 11.9 | 28.0526 | 133.1191 | 1851.5275 | 1598.8508 | 1941.5275 | 1688.8508 | 5.1578 | 3.3404 | 1 | 1 | 1941.5275 | 1688.8508 |  |  |  |  | 11.9 | 34.3573 | 163.0369 | 1836.75 | 1305.4563 | 1926.75 | 1395.4563 | 6.2665 | 3.3404 | 1 | 1 | 1926.75 | 1395.4563 |  |  |  |  | 11.9 | 34.3573 | 163.0369 | 1315.4645 | 1606.3253 | 1405.4645 | 1696.3253 | 4.488 | 4.1103 | 1 | 1 | 1405.4645 | 1696.3253 |  |  |  |  | 11.9 | 41.8658 | 198.6676 | 2115.7604 | 3028.2522 | 2205.7604 | 3118.2522 | 6.597 | 5.3955 | 1 | 1 | 2205.7604 | 3118.2522 |  |  |  |  | 11.9 | #DIV/0! | #DIV/0! | #DIV/0! | #DIV/0! | #DIV/0! | #DIV/0! | #DIV/0! | #DIV/0! | #DIV/0! | #DIV/0! | #DIV/0! | #DIV/0! | #DIV/0!
[15 empty] | 12 | 20.0004 | 94.0946 | 1870.8377 | 2261.0992 | 1960.8377 | 2351.0992 | 3.7156 | 3.368 | 1 | 1 | 1960.8377 | 2351.0992 |  |  |  |  | 12 | 28.2849 | 133.0699 | 1322.882 | 2280.5812 | 1412.882 | 2370.5812 | 3.7156 | 4.8042 | 1 | 1 | 1412.882 | 2370.5812 |  |  |  |  | 12 | 34.6418 | 162.9767 | 1080.1286 | 2295.5527 | 1170.1286 | 2385.5527 | 3.7156 | 5.9225 | 1 | 1 | 1170.1286 | 2385.5527 |  |  |  |  | 12 | 28.2849 | 133.0699 | 1851.5518 | 1598.8386 | 1941.5518 | 1688.8386 | 5.2005 | 3.368 | 1 | 1 | 1941.5518 | 1688.8386 |  |  |  |  | 12 | 34.6418 | 162.9767 | 1836.7797 | 1305.4462 | 1926.7797 | 1395.4462 | 6.3185 | 3.368 | 1 | 1 | 1926.7797 | 1395.4462 |  |  |  |  | 12 | 34.6418 | 162.9767 | 1315.4793 | 1606.3103 | 1405.4793 | 1696.3103 | 4.5252 | 4.1443 | 1 | 1 | 1405.4793 | 1696.3103 |  |  |  |  | 12 | 42.2125 | 198.5942 | 2115.7966 | 3028.2155 | 2205.7966 | 3118.2155 | 6.6517 | 5.4401 | 1 | 1 | 2205.7966 | 3118.2155 |  |  |  |  | 12 | #DIV/0! | #DIV/0! | #DIV/0! | #DIV/0! | #DIV/0! | #DIV/0! | #DIV/0! | #DIV/0! | #DIV/0! | #DIV/0! | #DIV/0! | #DIV/0! | #DIV/0!
[15 empty] | 12.1 | 20.1646 | 94.0596 | 1870.855 | 2261.0817 | 1960.855 | 2351.0817 | 3.7462 | 3.3957 | 1 | 1 | 1960.855 | 2351.0817 |  |  |  |  | 12.1 | 28.5171 | 133.0203 | 1322.8943 | 2280.5564 | 1412.8943 | 2370.5564 | 3.7462 | 4.8436 | 1 | 1 | 1412.8943 | 2370.5564 |  |  |  |  | 12.1 | 34.9262 | 162.916 | 1080.1386 | 2295.5223 | 1170.1386 | 2385.5223 | 3.7462 | 5.9711 | 1 | 1 | 1170.1386 | 2385.5223 |  |  |  |  | 12.1 | 28.5171 | 133.0203 | 1851.5763 | 1598.8262 | 1941.5763 | 1688.8262 | 5.2433 | 3.3957 | 1 | 1 | 1941.5763 | 1688.8262 |  |  |  |  | 12.1 | 34.9262 | 162.916 | 1836.8097 | 1305.4361 | 1926.8097 | 1395.4361 | 6.3705 | 3.3957 | 1 | 1 | 1926.8097 | 1395.4361 |  |  |  |  | 12.1 | 34.9262 | 162.916 | 1315.4944 | 1606.2951 | 1405.4944 | 1696.2951 | 4.5624 | 4.1783 | 1 | 1 | 1405.4944 | 1696.2951 |  |  |  |  | 12.1 | 42.559 | 198.5202 | 2115.8331 | 3028.1784 | 2205.8331 | 3118.1784 | 6.7064 | 5.4847 | 1 | 1 | 2205.8331 | 3118.1784 |  |  |  |  | 12.1 | #DIV/0! | #DIV/0! | #DIV/0! | #DIV/0! | #DIV/0! | #DIV/0! | #DIV/0! | #DIV/0! | #DIV/0! | #DIV/0! | #DIV/0! | #DIV/0! | #DIV/0!
[15 empty] | 12.2 | 20.3288 | 94.0242 | 1870.8725 | 2261.064 | 1960.8725 | 2351.064 | 3.7767 | 3.4233 | 1 | 1 | 1960.8725 | 2351.064 |  |  |  |  | 12.2 | 28.7492 | 132.9704 | 1322.9066 | 2280.5314 | 1412.9066 | 2370.5314 | 3.7767 | 4.8829 | 1 | 1 | 1412.9066 | 2370.5314 |  |  |  |  | 12.2 | 35.2104 | 162.8548 | 1080.1488 | 2295.4917 | 1170.1488 | 2385.4917 | 3.7767 | 6.0196 | 1 | 1 | 1170.1488 | 2385.4917 |  |  |  |  | 12.2 | 28.7492 | 132.9704 | 1851.601 | 1598.8137 | 1941.601 | 1688.8137 | 5.286 | 3.4233 | 1 | 1 | 1941.601 | 1688.8137 |  |  |  |  | 12.2 | 35.2104 | 162.8548 | 1836.8399 | 1305.4259 | 1926.8399 | 1395.4259 | 6.4225 | 3.4233 | 1 | 1 | 1926.8399 | 1395.4259 |  |  |  |  | 12.2 | 35.2104 | 162.8548 | 1315.5095 | 1606.2798 | 1405.5095 | 1696.2798 | 4.5996 | 4.2122 | 1 | 1 | 1405.5095 | 1696.2798 |  |  |  |  | 12.2 | 42.9055 | 198.4456 | 2115.8699 | 3028.1411 | 2205.8699 | 3118.1411 | 6.7612 | 5.5293 | 1 | 1 | 2205.8699 | 3118.1411 |  |  |  |  | 12.2 | #DIV/0! | #DIV/0! | #DIV/0! | #DIV/0! | #DIV/0! | #DIV/0! | #DIV/0! | #DIV/0! | #DIV/0! | #DIV/0! | #DIV/0! | #DIV/0! | #DIV/0!
[15 empty] | 12.3 | 20.4928 | 93.9886 | 1870.8902 | 2261.0462 | 1960.8902 | 2351.0462 | 3.8072 | 3.4509 | 1 | 1 | 1960.8902 | 2351.0462 |  |  |  |  | 12.3 | 28.9812 | 132.92 | 1322.9191 | 2280.5062 | 1412.9191 | 2370.5062 | 3.8072 | 4.9223 | 1 | 1 | 1412.9191 | 2370.5062 |  |  |  |  | 12.3 | 35.4946 | 162.7931 | 1080.1589 | 2295.4608 | 1170.1589 | 2385.4608 | 3.8072 | 6.0681 | 1 | 1 | 1170.1589 | 2385.4608 |  |  |  |  | 12.3 | 28.9812 | 132.92 | 1851.6259 | 1598.8011 | 1941.6259 | 1688.8011 | 5.3288 | 3.4509 | 1 | 1 | 1941.6259 | 1688.8011 |  |  |  |  | 12.3 | 35.4946 | 162.7931 | 1836.8704 | 1305.4157 | 1926.8704 | 1395.4157 | 6.4744 | 3.4509 | 1 | 1 | 1926.8704 | 1395.4157 |  |  |  |  | 12.3 | 35.4946 | 162.7931 | 1315.5248 | 1606.2644 | 1405.5248 | 1696.2644 | 4.6368 | 4.2462 | 1 | 1 | 1405.5248 | 1696.2644 |  |  |  |  | 12.3 | 43.2518 | 198.3704 | 2115.907 | 3028.1034 | 2205.907 | 3118.1034 | 6.8158 | 5.5739 | 1 | 1 | 2205.907 | 3118.1034 |  |  |  |  | 12.3 | #DIV/0! | #DIV/0! | #DIV/0! | #DIV/0! | #DIV/0! | #DIV/0! | #DIV/0! | #DIV/0! | #DIV/0! | #DIV/0! | #DIV/0! | #DIV/0! | #DIV/0!
[15 empty] | 12.4 | 20.6568 | 93.9527 | 1870.908 | 2261.0283 | 1960.908 | 2351.0283 | 3.8377 | 3.4785 | 1 | 1 | 1960.908 | 2351.0283 |  |  |  |  | 12.4 | 29.2132 | 132.8692 | 1322.9317 | 2280.4808 | 1412.9317 | 2370.4808 | 3.8377 | 4.9616 | 1 | 1 | 1412.9317 | 2370.4808 |  |  |  |  | 12.4 | 35.7787 | 162.7309 | 1080.1692 | 2295.4296 | 1170.1692 | 2385.4296 | 3.8377 | 6.1166 | 1 | 1 | 1170.1692 | 2385.4296 |  |  |  |  | 12.4 | 29.2132 | 132.8692 | 1851.651 | 1598.7884 | 1941.651 | 1688.7884 | 5.3715 | 3.4785 | 1 | 1 | 1941.651 | 1688.7884 |  |  |  |  | 12.4 | 35.7787 | 162.7309 | 1836.9011 | 1305.4053 | 1926.9011 | 1395.4053 | 6.5263 | 3.4785 | 1 | 1 | 1926.9011 | 1395.4053 |  |  |  |  | 12.4 | 35.7787 | 162.7309 | 1315.5402 | 1606.2488 | 1405.5402 | 1696.2488 | 4.674 | 4.2801 | 1 | 1 | 1405.5402 | 1696.2488 |  |  |  |  | 12.4 | 43.5979 | 198.2947 | 2115.9444 | 3028.0655 | 2205.9444 | 3118.0655 | 6.8705 | 5.6184 | 1 | 1 | 2205.9444 | 3118.0655 |  |  |  |  | 12.4 | #DIV/0! | #DIV/0! | #DIV/0! | #DIV/0! | #DIV/0! | #DIV/0! | #DIV/0! | #DIV/0! | #DIV/0! | #DIV/0! | #DIV/0! | #DIV/0! | #DIV/0!
[15 empty] | 12.5 | 20.8208 | 93.9165 | 1870.9259 | 2261.0102 | 1960.9259 | 2351.0102 | 3.8682 | 3.5061 | 1 | 1 | 1960.9259 | 2351.0102 |  |  |  |  | 12.5 | 29.445 | 132.818 | 1322.9444 | 2280.4552 | 1412.9444 | 2370.4552 | 3.8682 | 5.001 | 1 | 1 | 1412.9444 | 2370.4552 |  |  |  |  | 12.5 | 36.0627 | 162.6682 | 1080.1796 | 2295.3982 | 1170.1796 | 2385.3982 | 3.8682 | 6.165 | 1 | 1 | 1170.1796 | 2385.3982 |  |  |  |  | 12.5 | 29.445 | 132.818 | 1851.6763 | 1598.7757 | 1941.6763 | 1688.7757 | 5.4142 | 3.5061 | 1 | 1 | 1941.6763 | 1688.7757 |  |  |  |  | 12.5 | 36.0627 | 162.6682 | 1836.932 | 1305.3949 | 1926.932 | 1395.3949 | 6.5782 | 3.5061 | 1 | 1 | 1926.932 | 1395.3949 |  |  |  |  | 12.5 | 36.0627 | 162.6682 | 1315.5557 | 1606.2332 | 1405.5557 | 1696.2332 | 4.7111 | 4.3141 | 1 | 1 | 1405.5557 | 1696.2332 |  |  |  |  | 12.5 | 43.9439 | 198.2183 | 2115.9821 | 3028.0272 | 2205.9821 | 3118.0272 | 6.9252 | 5.6629 | 1 | 1 | 2205.9821 | 3118.0272 |  |  |  |  | 12.5 | #DIV/0! | #DIV/0! | #DIV/0! | #DIV/0! | #DIV/0! | #DIV/0! | #DIV/0! | #DIV/0! | #DIV/0! | #DIV/0! | #DIV/0! | #DIV/0! | #DIV/0!
[15 empty] | 12.6 | 20.9847 | 93.88 | 1870.9439 | 2260.992 | 1960.9439 | 2350.992 | 3.8987 | 3.5336 | 1 | 1 | 1960.9439 | 2350.992 |  |  |  |  | 12.6 | 29.6768 | 132.7664 | 1322.9572 | 2280.4294 | 1412.9572 | 2370.4294 | 3.8987 | 5.0403 | 1 | 1 | 1412.9572 | 2370.4294 |  |  |  |  | 12.6 | 36.3465 | 162.605 | 1080.19 | 2295.3665 | 1170.19 | 2385.3665 | 3.8987 | 6.2135 | 1 | 1 | 1170.19 | 2385.3665 |  |  |  |  | 12.6 | 29.6768 | 132.7664 | 1851.7018 | 1598.7628 | 1941.7018 | 1688.7628 | 5.4569 | 3.5336 | 1 | 1 | 1941.7018 | 1688.7628 |  |  |  |  | 12.6 | 36.3465 | 162.605 | 1836.9632 | 1305.3843 | 1926.9632 | 1395.3843 | 6.6301 | 3.5336 | 1 | 1 | 1926.9632 | 1395.3843 |  |  |  |  | 12.6 | 36.3465 | 162.605 | 1315.5713 | 1606.2174 | 1405.5713 | 1696.2174 | 4.7483 | 4.348 | 1 | 1 | 1405.5713 | 1696.2174 |  |  |  |  | 12.6 | 44.2898 | 198.1413 | 2116.02 | 3027.9887 | 2206.02 | 3117.9887 | 6.9798 | 5.7074 | 1 | 1 | 2206.02 | 3117.9887 |  |  |  |  | 12.6 | #DIV/0! | #DIV/0! | #DIV/0! | #DIV/0! | #DIV/0! | #DIV/0! | #DIV/0! | #DIV/0! | #DIV/0! | #DIV/0! | #DIV/0! | #DIV/0! | #DIV/0!
[15 empty] | 12.7 | 21.1485 | 93.8433 | 1870.9622 | 2260.9736 | 1960.9622 | 2350.9736 | 3.9292 | 3.5612 | 1 | 1 | 1960.9622 | 2350.9736 |  |  |  |  | 12.7 | 29.9085 | 132.7144 | 1322.97 | 2280.4034 | 1412.97 | 2370.4034 | 3.9292 | 5.0796 | 1 | 1 | 1412.97 | 2370.4034 |  |  |  |  | 12.7 | 36.6303 | 162.5413 | 1080.2005 | 2295.3346 | 1170.2005 | 2385.3346 | 3.9292 | 6.2619 | 1 | 1 | 1170.2005 | 2385.3346 |  |  |  |  | 12.7 | 29.9085 | 132.7144 | 1851.7275 | 1598.7498 | 1941.7275 | 1688.7498 | 5.4996 | 3.5612 | 1 | 1 | 1941.7275 | 1688.7498 |  |  |  |  | 12.7 | 36.6303 | 162.5413 | 1836.9946 | 1305.3737 | 1926.9946 | 1395.3737 | 6.682 | 3.5612 | 1 | 1 | 1926.9946 | 1395.3737 |  |  |  |  | 12.7 | 36.6303 | 162.5413 | 1315.5871 | 1606.2015 | 1405.5871 | 1696.2015 | 4.7854 | 4.3819 | 1 | 1 | 1405.5871 | 1696.2015 |  |  |  |  | 12.7 | 44.6356 | 198.0637 | 2116.0583 | 3027.9498 | 2206.0583 | 3117.9498 | 7.0344 | 5.7519 | 1 | 1 | 2206.0583 | 3117.9498 |  |  |  |  | 12.7 | #DIV/0! | #DIV/0! | #DIV/0! | #DIV/0! | #DIV/0! | #DIV/0! | #DIV/0! | #DIV/0! | #DIV/0! | #DIV/0! | #DIV/0! | #DIV/0! | #DIV/0!
[15 empty] | 12.8 | 21.3122 | 93.8062 | 1870.9805 | 2260.9551 | 1960.9805 | 2350.9551 | 3.9596 | 3.5887 | 1 | 1 | 1960.9805 | 2350.9551 |  |  |  |  | 12.8 | 30.1401 | 132.662 | 1322.983 | 2280.3772 | 1412.983 | 2370.3772 | 3.9596 | 5.1188 | 1 | 1 | 1412.983 | 2370.3772 |  |  |  |  | 12.8 | 36.9139 | 162.4771 | 1080.2111 | 2295.3025 | 1170.2111 | 2385.3025 | 3.9596 | 6.3103 | 1 | 1 | 1170.2111 | 2385.3025 |  |  |  |  | 12.8 | 30.1401 | 132.662 | 1851.7534 | 1598.7367 | 1941.7534 | 1688.7367 | 5.5422 | 3.5887 | 1 | 1 | 1941.7534 | 1688.7367 |  |  |  |  | 12.8 | 36.9139 | 162.4771 | 1837.0263 | 1305.3631 | 1927.0263 | 1395.3631 | 6.7338 | 3.5887 | 1 | 1 | 1927.0263 | 1395.3631 |  |  |  |  | 12.8 | 36.9139 | 162.4771 | 1315.6029 | 1606.1854 | 1405.6029 | 1696.1854 | 4.8225 | 4.4158 | 1 | 1 | 1405.6029 | 1696.1854 |  |  |  |  | 12.8 | 44.9812 | 197.9855 | 2116.0969 | 3027.9107 | 2206.0969 | 3117.9107 | 7.089 | 5.7964 | 1 | 1 | 2206.0969 | 3117.9107 |  |  |  |  | 12.8 | #DIV/0! | #DIV/0! | #DIV/0! | #DIV/0! | #DIV/0! | #DIV/0! | #DIV/0! | #DIV/0! | #DIV/0! | #DIV/0! | #DIV/0! | #DIV/0! | #DIV/0!
[15 empty] | 12.9 | 21.4759 | 93.7689 | 1870.999 | 2260.9365 | 1960.999 | 2350.9365 | 3.9901 | 3.6163 | 1 | 1 | 1960.999 | 2350.9365 |  |  |  |  | 12.9 | 30.3716 | 132.6092 | 1322.9961 | 2280.3508 | 1412.9961 | 2370.3508 | 3.9901 | 5.1581 | 1 | 1 | 1412.9961 | 2370.3508 |  |  |  |  | 12.9 | 37.1974 | 162.4124 | 1080.2218 | 2295.2701 | 1170.2218 | 2385.2701 | 3.9901 | 6.3587 | 1 | 1 | 1170.2218 | 2385.2701 |  |  |  |  | 12.9 | 30.3716 | 132.6092 | 1851.7795 | 1598.7235 | 1941.7795 | 1688.7235 | 5.5849 | 3.6163 | 1 | 1 | 1941.7795 | 1688.7235 |  |  |  |  | 12.9 | 37.1974 | 162.4124 | 1837.0582 | 1305.3523 | 1927.0582 | 1395.3523 | 6.7857 | 3.6163 | 1 | 1 | 1927.0582 | 1395.3523 |  |  |  |  | 12.9 | 37.1974 | 162.4124 | 1315.6189 | 1606.1692 | 1405.6189 | 1696.1692 | 4.8596 | 4.4496 | 1 | 1 | 1405.6189 | 1696.1692 |  |  |  |  | 12.9 | 45.3267 | 197.9066 | 2116.1358 | 3027.8712 | 2206.1358 | 3117.8712 | 7.1436 | 5.8408 | 1 | 1 | 2206.1358 | 3117.8712 |  |  |  |  | 12.9 | #DIV/0! | #DIV/0! | #DIV/0! | #DIV/0! | #DIV/0! | #DIV/0! | #DIV/0! | #DIV/0! | #DIV/0! | #DIV/0! | #DIV/0! | #DIV/0! | #DIV/0!
[15 empty] | 13 | 21.6396 | 93.7312 | 1871.0176 | 2260.9177 | 1961.0176 | 2350.9177 | 4.0205 | 3.6438 | 1 | 1 | 1961.0176 | 2350.9177 |  |  |  |  | 13 | 30.603 | 132.556 | 1323.0093 | 2280.3241 | 1413.0093 | 2370.3241 | 4.0205 | 5.1973 | 1 | 1 | 1413.0093 | 2370.3241 |  |  |  |  | 13 | 37.4808 | 162.3473 | 1080.2325 | 2295.2374 | 1170.2325 | 2385.2374 | 4.0205 | 6.407 | 1 | 1 | 1170.2325 | 2385.2374 |  |  |  |  | 13 | 30.603 | 132.556 | 1851.8058 | 1598.7102 | 1941.8058 | 1688.7102 | 5.6275 | 3.6438 | 1 | 1 | 1941.8058 | 1688.7102 |  |  |  |  | 13 | 37.4808 | 162.3473 | 1837.0904 | 1305.3414 | 1927.0904 | 1395.3414 | 6.8375 | 3.6438 | 1 | 1 | 1927.0904 | 1395.3414 |  |  |  |  | 13 | 37.4808 | 162.3473 | 1315.6351 | 1606.153 | 1405.6351 | 1696.153 | 4.8967 | 4.4835 | 1 | 1 | 1405.6351 | 1696.153 |  |  |  |  | 13 | 45.672 | 197.8272 | 2116.175 | 3027.8315 | 2206.175 | 3117.8315 | 7.1982 | 5.8852 | 1 | 1 | 2206.175 | 3117.8315 |  |  |  |  | 13 | #DIV/0! | #DIV/0! | #DIV/0! | #DIV/0! | #DIV/0! | #DIV/0! | #DIV/0! | #DIV/0! | #DIV/0! | #DIV/0! | #DIV/0! | #DIV/0! | #DIV/0!
[15 empty] | 13.1 | 21.8031 | 93.6933 | 1871.0364 | 2260.8988 | 1961.0364 | 2350.8988 | 4.051 | 3.6713 | 1 | 1 | 1961.0364 | 2350.8988 |  |  |  |  | 13.1 | 30.8343 | 132.5024 | 1323.0225 | 2280.2973 | 1413.0225 | 2370.2973 | 4.051 | 5.2365 | 1 | 1 | 1413.0225 | 2370.2973 |  |  |  |  | 13.1 | 37.7641 | 162.2816 | 1080.2434 | 2295.2046 | 1170.2434 | 2385.2046 | 4.051 | 6.4554 | 1 | 1 | 1170.2434 | 2385.2046 |  |  |  |  | 13.1 | 30.8343 | 132.5024 | 1851.8323 | 1598.6968 | 1941.8323 | 1688.6968 | 5.6701 | 3.6713 | 1 | 1 | 1941.8323 | 1688.6968 |  |  |  |  | 13.1 | 37.7641 | 162.2816 | 1837.1228 | 1305.3305 | 1927.1228 | 1395.3305 | 6.8893 | 3.6713 | 1 | 1 | 1927.1228 | 1395.3305 |  |  |  |  | 13.1 | 37.7641 | 162.2816 | 1315.6513 | 1606.1365 | 1405.6513 | 1696.1365 | 4.9338 | 4.5173 | 1 | 1 | 1405.6513 | 1696.1365 |  |  |  |  | 13.1 | 46.0172 | 197.7472 | 2116.2144 | 3027.7914 | 2206.2144 | 3117.7914 | 7.2527 | 5.9296 | 1 | 1 | 2206.2144 | 3117.7914 |  |  |  |  | 13.1 | #DIV/0! | #DIV/0! | #DIV/0! | #DIV/0! | #DIV/0! | #DIV/0! | #DIV/0! | #DIV/0! | #DIV/0! | #DIV/0! | #DIV/0! | #DIV/0! | #DIV/0!
[15 empty] | 13.2 | 21.9666 | 93.6551 | 1871.0553 | 2260.8797 | 1961.0553 | 2350.8797 | 4.0814 | 3.6988 | 1 | 1 | 1961.0553 | 2350.8797 |  |  |  |  | 13.2 | 31.0655 | 132.4484 | 1323.0359 | 2280.2703 | 1413.0359 | 2370.2703 | 4.0814 | 5.2757 | 1 | 1 | 1413.0359 | 2370.2703 |  |  |  |  | 13.2 | 38.0473 | 162.2155 | 1080.2543 | 2295.1714 | 1170.2543 | 2385.1714 | 4.0814 | 6.5037 | 1 | 1 | 1170.2543 | 2385.1714 |  |  |  |  | 13.2 | 31.0655 | 132.4484 | 1851.859 | 1598.6834 | 1941.859 | 1688.6834 | 5.7127 | 3.6988 | 1 | 1 | 1941.859 | 1688.6834 |  |  |  |  | 13.2 | 38.0473 | 162.2155 | 1837.1554 | 1305.3195 | 1927.1554 | 1395.3195 | 6.9411 | 3.6988 | 1 | 1 | 1927.1554 | 1395.3195 |  |  |  |  | 13.2 | 38.0473 | 162.2155 | 1315.6677 | 1606.12 | 1405.6677 | 1696.12 | 4.9708 | 4.5511 | 1 | 1 | 1405.6677 | 1696.12 |  |  |  |  | 13.2 | 46.3623 | 197.6666 | 2116.2542 | 3027.7511 | 2206.2542 | 3117.7511 | 7.3072 | 5.974 | 1 | 1 | 2206.2542 | 3117.7511 |  |  |  |  | 13.2 | #DIV/0! | #DIV/0! | #DIV/0! | #DIV/0! | #DIV/0! | #DIV/0! | #DIV/0! | #DIV/0! | #DIV/0! | #DIV/0! | #DIV/0! | #DIV/0! | #DIV/0!
[15 empty] | 13.3 | 22.13 | 93.6167 | 1871.0744 | 2260.8605 | 1961.0744 | 2350.8605 | 4.1118 | 3.7263 | 1 | 1 | 1961.0744 | 2350.8605 |  |  |  |  | 13.3 | 31.2966 | 132.3939 | 1323.0494 | 2280.2431 | 1413.0494 | 2370.2431 | 4.1118 | 5.3149 | 1 | 1 | 1413.0494 | 2370.2431 |  |  |  |  | 13.3 | 38.3304 | 162.1488 | 1080.2653 | 2295.138 | 1170.2653 | 2385.138 | 4.1118 | 6.552 | 1 | 1 | 1170.2653 | 2385.138 |  |  |  |  | 13.3 | 31.2966 | 132.3939 | 1851.8859 | 1598.6698 | 1941.8859 | 1688.6698 | 5.7553 | 3.7263 | 1 | 1 | 1941.8859 | 1688.6698 |  |  |  |  | 13.3 | 38.3304 | 162.1488 | 1837.1883 | 1305.3084 | 1927.1883 | 1395.3084 | 6.9929 | 3.7263 | 1 | 1 | 1927.1883 | 1395.3084 |  |  |  |  | 13.3 | 38.3304 | 162.1488 | 1315.6842 | 1606.1034 | 1405.6842 | 1696.1034 | 5.0079 | 4.585 | 1 | 1 | 1405.6842 | 1696.1034 |  |  |  |  | 13.3 | 46.7072 | 197.5854 | 2116.2943 | 3027.7104 | 2206.2943 | 3117.7104 | 7.3617 | 6.0184 | 1 | 1 | 2206.2943 | 3117.7104 |  |  |  |  | 13.3 | #DIV/0! | #DIV/0! | #DIV/0! | #DIV/0! | #DIV/0! | #DIV/0! | #DIV/0! | #DIV/0! | #DIV/0! | #DIV/0! | #DIV/0! | #DIV/0! | #DIV/0!
[15 empty] | 13.4 | 22.2934 | 93.5779 | 1871.0936 | 2260.8411 | 1961.0936 | 2350.8411 | 4.1422 | 3.7538 | 1 | 1 | 1961.0936 | 2350.8411 |  |  |  |  | 13.4 | 31.5276 | 132.3391 | 1323.063 | 2280.2156 | 1413.063 | 2370.2156 | 4.1422 | 5.3541 | 1 | 1 | 1413.063 | 2370.2156 |  |  |  |  | 13.4 | 38.6133 | 162.0817 | 1080.2764 | 2295.1044 | 1170.2764 | 2385.1044 | 4.1422 | 6.6002 | 1 | 1 | 1170.2764 | 2385.1044 |  |  |  |  | 13.4 | 31.5276 | 132.3391 | 1851.913 | 1598.6561 | 1941.913 | 1688.6561 | 5.7979 | 3.7538 | 1 | 1 | 1941.913 | 1688.6561 |  |  |  |  | 13.4 | 38.6133 | 162.0817 | 1837.2215 | 1305.2972 | 1927.2215 | 1395.2972 | 7.0446 | 3.7538 | 1 | 1 | 1927.2215 | 1395.2972 |  |  |  |  | 13.4 | 38.6133 | 162.0817 | 1315.7008 | 1606.0866 | 1405.7008 | 1696.0866 | 5.0449 | 4.6188 | 1 | 1 | 1405.7008 | 1696.0866 |  |  |  |  | 13.4 | 47.052 | 197.5036 | 2116.3346 | 3027.6694 | 2206.3346 | 3117.6694 | 7.4162 | 6.0627 | 1 | 1 | 2206.3346 | 3117.6694 |  |  |  |  | 13.4 | #DIV/0! | #DIV/0! | #DIV/0! | #DIV/0! | #DIV/0! | #DIV/0! | #DIV/0! | #DIV/0! | #DIV/0! | #DIV/0! | #DIV/0! | #DIV/0! | #DIV/0!
[15 empty] | 13.5 | 22.4567 | 93.5388 | 1871.1129 | 2260.8216 | 1961.1129 | 2350.8216 | 4.1726 | 3.7812 | 1 | 1 | 1961.1129 | 2350.8216 |  |  |  |  | 13.5 | 31.7586 | 132.2839 | 1323.0767 | 2280.188 | 1413.0767 | 2370.188 | 4.1726 | 5.3932 | 1 | 1 | 1413.0767 | 2370.188 |  |  |  |  | 13.5 | 38.8961 | 162.014 | 1080.2876 | 2295.0705 | 1170.2876 | 2385.0705 | 4.1726 | 6.6485 | 1 | 1 | 1170.2876 | 2385.0705 |  |  |  |  | 13.5 | 31.7586 | 132.2839 | 1851.9403 | 1598.6423 | 1941.9403 | 1688.6423 | 5.8404 | 3.7812 | 1 | 1 | 1941.9403 | 1688.6423 |  |  |  |  | 13.5 | 38.8961 | 162.014 | 1837.2549 | 1305.286 | 1927.2549 | 1395.286 | 7.0963 | 3.7812 | 1 | 1 | 1927.2549 | 1395.286 |  |  |  |  | 13.5 | 38.8961 | 162.014 | 1315.7175 | 1606.0697 | 1405.7175 | 1696.0697 | 5.0819 | 4.6525 | 1 | 1 | 1405.7175 | 1696.0697 |  |  |  |  | 13.5 | 47.3966 | 197.4211 | 2116.3753 | 3027.6282 | 2206.3753 | 3117.6282 | 7.4707 | 6.107 | 1 | 1 | 2206.3753 | 3117.6282 |  |  |  |  | 13.5 | #DIV/0! | #DIV/0! | #DIV/0! | #DIV/0! | #DIV/0! | #DIV/0! | #DIV/0! | #DIV/0! | #DIV/0! | #DIV/0! | #DIV/0! | #DIV/0! | #DIV/0!
[15 empty] | 13.6 | 22.6199 | 93.4995 | 1871.1324 | 2260.802 | 1961.1324 | 2350.802 | 4.2029 | 3.8087 | 1 | 1 | 1961.1324 | 2350.802 |  |  |  |  | 13.6 | 31.9894 | 132.2283 | 1323.0904 | 2280.1602 | 1413.0904 | 2370.1602 | 4.2029 | 5.4324 | 1 | 1 | 1413.0904 | 2370.1602 |  |  |  |  | 13.6 | 39.1788 | 161.9459 | 1080.2988 | 2295.0364 | 1170.2988 | 2385.0364 | 4.2029 | 6.6967 | 1 | 1 | 1170.2988 | 2385.0364 |  |  |  |  | 13.6 | 31.9894 | 132.2283 | 1851.9678 | 1598.6284 | 1941.9678 | 1688.6284 | 5.883 | 3.8087 | 1 | 1 | 1941.9678 | 1688.6284 |  |  |  |  | 13.6 | 39.1788 | 161.9459 | 1837.2885 | 1305.2746 | 1927.2885 | 1395.2746 | 7.148 | 3.8087 | 1 | 1 | 1927.2885 | 1395.2746 |  |  |  |  | 13.6 | 39.1788 | 161.9459 | 1315.7344 | 1606.0526 | 1405.7344 | 1696.0526 | 5.1189 | 4.6863 | 1 | 1 | 1405.7344 | 1696.0526 |  |  |  |  | 13.6 | 47.7411 | 197.3381 | 2116.4162 | 3027.5866 | 2206.4162 | 3117.5866 | 7.5251 | 6.1513 | 1 | 1 | 2206.4162 | 3117.5866 |  |  |  |  | 13.6 | #DIV/0! | #DIV/0! | #DIV/0! | #DIV/0! | #DIV/0! | #DIV/0! | #DIV/0! | #DIV/0! | #DIV/0! | #DIV/0! | #DIV/0! | #DIV/0! | #DIV/0!
[15 empty] | 13.7 | 22.7831 | 93.4599 | 1871.1521 | 2260.7822 | 1961.1521 | 2350.7822 | 4.2333 | 3.8361 | 1 | 1 | 1961.1521 | 2350.7822 |  |  |  |  | 13.7 | 32.2201 | 132.1722 | 1323.1043 | 2280.1322 | 1413.1043 | 2370.1322 | 4.2333 | 5.4715 | 1 | 1 | 1413.1043 | 2370.1322 |  |  |  |  | 13.7 | 39.4614 | 161.8773 | 1080.3101 | 2295.002 | 1170.3101 | 2385.002 | 4.2333 | 6.7449 | 1 | 1 | 1170.3101 | 2385.002 |  |  |  |  | 13.7 | 32.2201 | 132.1722 | 1851.9955 | 1598.6144 | 1941.9955 | 1688.6144 | 5.9255 | 3.8361 | 1 | 1 | 1941.9955 | 1688.6144 |  |  |  |  | 13.7 | 39.4614 | 161.8773 | 1837.3224 | 1305.2632 | 1927.3224 | 1395.2632 | 7.1997 | 3.8361 | 1 | 1 | 1927.3224 | 1395.2632 |  |  |  |  | 13.7 | 39.4614 | 161.8773 | 1315.7513 | 1606.0355 | 1405.7513 | 1696.0355 | 5.1559 | 4.7201 | 1 | 1 | 1405.7513 | 1696.0355 |  |  |  |  | 13.7 | 48.0855 | 197.2545 | 2116.4575 | 3027.5448 | 2206.4575 | 3117.5448 | 7.5795 | 6.1956 | 1 | 1 | 2206.4575 | 3117.5448 |  |  |  |  | 13.7 | #DIV/0! | #DIV/0! | #DIV/0! | #DIV/0! | #DIV/0! | #DIV/0! | #DIV/0! | #DIV/0! | #DIV/0! | #DIV/0! | #DIV/0! | #DIV/0! | #DIV/0!
[15 empty] | 13.8 | 22.9461 | 93.42 | 1871.1718 | 2260.7622 | 1961.1718 | 2350.7622 | 4.2636 | 3.8635 | 1 | 1 | 1961.1718 | 2350.7622 |  |  |  |  | 13.8 | 32.4508 | 132.1158 | 1323.1183 | 2280.1039 | 1413.1183 | 2370.1039 | 4.2636 | 5.5106 | 1 | 1 | 1413.1183 | 2370.1039 |  |  |  |  | 13.8 | 39.7439 | 161.8081 | 1080.3216 | 2294.9674 | 1170.3216 | 2384.9674 | 4.2636 | 6.7931 | 1 | 1 | 1170.3216 | 2384.9674 |  |  |  |  | 13.8 | 32.4508 | 132.1158 | 1852.0234 | 1598.6003 | 1942.0234 | 1688.6003 | 5.968 | 3.8635 | 1 | 1 | 1942.0234 | 1688.6003 |  |  |  |  | 13.8 | 39.7439 | 161.8081 | 1837.3565 | 1305.2517 | 1927.3565 | 1395.2517 | 7.2514 | 3.8635 | 1 | 1 | 1927.3565 | 1395.2517 |  |  |  |  | 13.8 | 39.7439 | 161.8081 | 1315.7684 | 1606.0182 | 1405.7684 | 1696.0182 | 5.1929 | 4.7538 | 1 | 1 | 1405.7684 | 1696.0182 |  |  |  |  | 13.8 | 48.4297 | 197.1703 | 2116.499 | 3027.5026 | 2206.499 | 3117.5026 | 7.6339 | 6.2399 | 1 | 1 | 2206.499 | 3117.5026 |  |  |  |  | 13.8 | #DIV/0! | #DIV/0! | #DIV/0! | #DIV/0! | #DIV/0! | #DIV/0! | #DIV/0! | #DIV/0! | #DIV/0! | #DIV/0! | #DIV/0! | #DIV/0! | #DIV/0!
[15 empty] | 13.9 | 23.1092 | 93.3798 | 1871.1917 | 2260.7422 | 1961.1917 | 2350.7422 | 4.294 | 3.8909 | 1 | 1 | 1961.1917 | 2350.7422 |  |  |  |  | 13.9 | 32.6813 | 132.059 | 1323.1324 | 2280.0755 | 1413.1324 | 2370.0755 | 4.294 | 5.5497 | 1 | 1 | 1413.1324 | 2370.0755 |  |  |  |  | 13.9 | 40.0262 | 161.7385 | 1080.3331 | 2294.9325 | 1170.3331 | 2384.9325 | 4.294 | 6.8412 | 1 | 1 | 1170.3331 | 2384.9325 |  |  |  |  | 13.9 | 32.6813 | 132.059 | 1852.0515 | 1598.5861 | 1942.0515 | 1688.5861 | 6.0105 | 3.8909 | 1 | 1 | 1942.0515 | 1688.5861 |  |  |  |  | 13.9 | 40.0262 | 161.7385 | 1837.3908 | 1305.2401 | 1927.3908 | 1395.2401 | 7.303 | 3.8909 | 1 | 1 | 1927.3908 | 1395.2401 |  |  |  |  | 13.9 | 40.0262 | 161.7385 | 1315.7857 | 1606.0008 | 1405.7857 | 1696.0008 | 5.2298 | 4.7875 | 1 | 1 | 1405.7857 | 1696.0008 |  |  |  |  | 13.9 | 48.7737 | 197.0854 | 2116.5409 | 3027.4601 | 2206.5409 | 3117.4601 | 7.6883 | 6.2841 | 1 | 1 | 2206.5409 | 3117.4601 |  |  |  |  | 13.9 | #DIV/0! | #DIV/0! | #DIV/0! | #DIV/0! | #DIV/0! | #DIV/0! | #DIV/0! | #DIV/0! | #DIV/0! | #DIV/0! | #DIV/0! | #DIV/0! | #DIV/0!
[15 empty] | 14 | 23.2721 | 93.3393 | 1871.2118 | 2260.722 | 1961.2118 | 2350.722 | 4.3243 | 3.9183 | 1 | 1 | 1961.2118 | 2350.722 |  |  |  |  | 14 | 32.9117 | 132.0017 | 1323.1465 | 2280.0469 | 1413.1465 | 2370.0469 | 4.3243 | 5.5887 | 1 | 1 | 1413.1465 | 2370.0469 |  |  |  |  | 14 | 40.3085 | 161.6684 | 1080.3446 | 2294.8974 | 1170.3446 | 2384.8974 | 4.3243 | 6.8894 | 1 | 1 | 1170.3446 | 2384.8974 |  |  |  |  | 14 | 32.9117 | 132.0017 | 1852.0798 | 1598.5718 | 1942.0798 | 1688.5718 | 6.053 | 3.9183 | 1 | 1 | 1942.0798 | 1688.5718 |  |  |  |  | 14 | 40.3085 | 161.6684 | 1837.4254 | 1305.2284 | 1927.4254 | 1395.2284 | 7.3547 | 3.9183 | 1 | 1 | 1927.4254 | 1395.2284 |  |  |  |  | 14 | 40.3085 | 161.6684 | 1315.803 | 1605.9833 | 1405.803 | 1695.9833 | 5.2668 | 4.8212 | 1 | 1 | 1405.803 | 1695.9833 |  |  |  |  | 14 | 49.1176 | 197 | 2116.583 | 3027.4174 | 2206.583 | 3117.4174 | 7.7427 | 6.3284 | 1 | 1 | 2206.583 | 3117.4174 |  |  |  |  | 14 | #DIV/0! | #DIV/0! | #DIV/0! | #DIV/0! | #DIV/0! | #DIV/0! | #DIV/0! | #DIV/0! | #DIV/0! | #DIV/0! | #DIV/0! | #DIV/0! | #DIV/0!
[15 empty] | 14.1 | 23.435 | 93.2985 | 1871.232 | 2260.7016 | 1961.232 | 2350.7016 | 4.3546 | 3.9457 | 1 | 1 | 1961.232 | 2350.7016 |  |  |  |  | 14.1 | 33.1421 | 131.9441 | 1323.1608 | 2280.018 | 1413.1608 | 2370.018 | 4.3546 | 5.6278 | 1 | 1 | 1413.1608 | 2370.018 |  |  |  |  | 14.1 | 40.5906 | 161.5978 | 1080.3563 | 2294.862 | 1170.3563 | 2384.862 | 4.3546 | 6.9375 | 1 | 1 | 1170.3563 | 2384.862 |  |  |  |  | 14.1 | 33.1421 | 131.9441 | 1852.1083 | 1598.5574 | 1942.1083 | 1688.5574 | 6.0954 | 3.9457 | 1 | 1 | 1942.1083 | 1688.5574 |  |  |  |  | 14.1 | 40.5906 | 161.5978 | 1837.4603 | 1305.2167 | 1927.4603 | 1395.2167 | 7.4063 | 3.9457 | 1 | 1 | 1927.4603 | 1395.2167 |  |  |  |  | 14.1 | 40.5906 | 161.5978 | 1315.8205 | 1605.9656 | 1405.8205 | 1695.9656 | 5.3037 | 4.8549 | 1 | 1 | 1405.8205 | 1695.9656 |  |  |  |  | 14.1 | 49.4614 | 196.914 | 2116.6255 | 3027.3743 | 2206.6255 | 3117.3743 | 7.797 | 6.3726 | 1 | 1 | 2206.6255 | 3117.3743 |  |  |  |  | 14.1 | #DIV/0! | #DIV/0! | #DIV/0! | #DIV/0! | #DIV/0! | #DIV/0! | #DIV/0! | #DIV/0! | #DIV/0! | #DIV/0! | #DIV/0! | #DIV/0! | #DIV/0!
[15 empty] | 14.2 | 23.5978 | 93.2575 | 1871.2523 | 2260.6811 | 1961.2523 | 2350.6811 | 4.3849 | 3.9731 | 1 | 1 | 1961.2523 | 2350.6811 |  |  |  |  | 14.2 | 33.3723 | 131.886 | 1323.1752 | 2279.989 | 1413.1752 | 2369.989 | 4.3849 | 5.6668 | 1 | 1 | 1413.1752 | 2369.989 |  |  |  |  | 14.2 | 40.8725 | 161.5267 | 1080.368 | 2294.8264 | 1170.368 | 2384.8264 | 4.3849 | 6.9856 | 1 | 1 | 1170.368 | 2384.8264 |  |  |  |  | 14.2 | 33.3723 | 131.886 | 1852.137 | 1598.5429 | 1942.137 | 1688.5429 | 6.1379 | 3.9731 | 1 | 1 | 1942.137 | 1688.5429 |  |  |  |  | 14.2 | 40.8725 | 161.5267 | 1837.4954 | 1305.2048 | 1927.4954 | 1395.2048 | 7.4579 | 3.9731 | 1 | 1 | 1927.4954 | 1395.2048 |  |  |  |  | 14.2 | 40.8725 | 161.5267 | 1315.8381 | 1605.9479 | 1405.8381 | 1695.9479 | 5.3406 | 4.8886 | 1 | 1 | 1405.8381 | 1695.9479 |  |  |  |  | 14.2 | 49.805 | 196.8274 | 2116.6682 | 3027.3309 | 2206.6682 | 3117.3309 | 7.8514 | 6.4167 | 1 | 1 | 2206.6682 | 3117.3309 |  |  |  |  | 14.2 | #DIV/0! | #DIV/0! | #DIV/0! | #DIV/0! | #DIV/0! | #DIV/0! | #DIV/0! | #DIV/0! | #DIV/0! | #DIV/0! | #DIV/0! | #DIV/0! | #DIV/0!
[15 empty] | 14.3 | 23.7605 | 93.2162 | 1871.2728 | 2260.6605 | 1961.2728 | 2350.6605 | 4.4152 | 4.0005 | 1 | 1 | 1961.2728 | 2350.6605 |  |  |  |  | 14.3 | 33.6024 | 131.8276 | 1323.1897 | 2279.9597 | 1413.1897 | 2369.9597 | 4.4152 | 5.7058 | 1 | 1 | 1413.1897 | 2369.9597 |  |  |  |  | 14.3 | 41.1544 | 161.4551 | 1080.3798 | 2294.7906 | 1170.3798 | 2384.7906 | 4.4152 | 7.0336 | 1 | 1 | 1170.3798 | 2384.7906 |  |  |  |  | 14.3 | 33.6024 | 131.8276 | 1852.1659 | 1598.5283 | 1942.1659 | 1688.5283 | 6.1803 | 4.0005 | 1 | 1 | 1942.1659 | 1688.5283 |  |  |  |  | 14.3 | 41.1544 | 161.4551 | 1837.5307 | 1305.1929 | 1927.5307 | 1395.1929 | 7.5095 | 4.0005 | 1 | 1 | 1927.5307 | 1395.1929 |  |  |  |  | 14.3 | 41.1544 | 161.4551 | 1315.8558 | 1605.93 | 1405.8558 | 1695.93 | 5.3775 | 4.9222 | 1 | 1 | 1405.8558 | 1695.93 |  |  |  |  | 14.3 | 50.1484 | 196.7401 | 2116.7112 | 3027.2873 | 2206.7112 | 3117.2873 | 7.9057 | 6.4609 | 1 | 1 | 2206.7112 | 3117.2873 |  |  |  |  | 14.3 | #DIV/0! | #DIV/0! | #DIV/0! | #DIV/0! | #DIV/0! | #DIV/0! | #DIV/0! | #DIV/0! | #DIV/0! | #DIV/0! | #DIV/0! | #DIV/0! | #DIV/0!
[15 empty] | 14.4 | 23.9232 | 93.1746 | 1871.2934 | 2260.6397 | 1961.2934 | 2350.6397 | 4.4455 | 4.0278 | 1 | 1 | 1961.2934 | 2350.6397 |  |  |  |  | 14.4 | 33.8325 | 131.7687 | 1323.2042 | 2279.9303 | 1413.2042 | 2369.9303 | 4.4455 | 5.7448 | 1 | 1 | 1413.2042 | 2369.9303 |  |  |  |  | 14.4 | 41.4361 | 161.3831 | 1080.3917 | 2294.7545 | 1170.3917 | 2384.7545 | 4.4455 | 7.0817 | 1 | 1 | 1170.3917 | 2384.7545 |  |  |  |  | 14.4 | 33.8325 | 131.7687 | 1852.195 | 1598.5136 | 1942.195 | 1688.5136 | 6.2227 | 4.0278 | 1 | 1 | 1942.195 | 1688.5136 |  |  |  |  | 14.4 | 41.4361 | 161.3831 | 1837.5663 | 1305.1809 | 1927.5663 | 1395.1809 | 7.561 | 4.0278 | 1 | 1 | 1927.5663 | 1395.1809 |  |  |  |  | 14.4 | 41.4361 | 161.3831 | 1315.8736 | 1605.912 | 1405.8736 | 1695.912 | 5.4144 | 4.9559 | 1 | 1 | 1405.8736 | 1695.912 |  |  |  |  | 14.4 | 50.4917 | 196.6523 | 2116.7546 | 3027.2433 | 2206.7546 | 3117.2433 | 7.9599 | 6.505 | 1 | 1 | 2206.7546 | 3117.2433 |  |  |  |  | 14.4 | #DIV/0! | #DIV/0! | #DIV/0! | #DIV/0! | #DIV/0! | #DIV/0! | #DIV/0! | #DIV/0! | #DIV/0! | #DIV/0! | #DIV/0! | #DIV/0! | #DIV/0!
[15 empty] | 14.5 | 24.0857 | 93.1327 | 1871.3141 | 2260.6188 | 1961.3141 | 2350.6188 | 4.4757 | 4.0551 | 1 | 1 | 1961.3141 | 2350.6188 |  |  |  |  | 14.5 | 34.0624 | 131.7095 | 1323.2189 | 2279.9007 | 1413.2189 | 2369.9007 | 4.4757 | 5.7838 | 1 | 1 | 1413.2189 | 2369.9007 |  |  |  |  | 14.5 | 41.7177 | 161.3105 | 1080.4037 | 2294.7181 | 1170.4037 | 2384.7181 | 4.4757 | 7.1297 | 1 | 1 | 1170.4037 | 2384.7181 |  |  |  |  | 14.5 | 34.0624 | 131.7095 | 1852.2243 | 1598.4988 | 1942.2243 | 1688.4988 | 6.2651 | 4.0551 | 1 | 1 | 1942.2243 | 1688.4988 |  |  |  |  | 14.5 | 41.7177 | 161.3105 | 1837.6021 | 1305.1688 | 1927.6021 | 1395.1688 | 7.6125 | 4.0551 | 1 | 1 | 1927.6021 | 1395.1688 |  |  |  |  | 14.5 | 41.7177 | 161.3105 | 1315.8916 | 1605.8938 | 1405.8916 | 1695.8938 | 5.4513 | 4.9895 | 1 | 1 | 1405.8916 | 1695.8938 |  |  |  |  | 14.5 | 50.8349 | 196.5639 | 2116.7982 | 3027.199 | 2206.7982 | 3117.199 | 8.0142 | 6.5491 | 1 | 1 | 2206.7982 | 3117.199 |  |  |  |  | 14.5 | #DIV/0! | #DIV/0! | #DIV/0! | #DIV/0! | #DIV/0! | #DIV/0! | #DIV/0! | #DIV/0! | #DIV/0! | #DIV/0! | #DIV/0! | #DIV/0! | #DIV/0!
[15 empty] | 14.6 | 24.2483 | 93.0905 | 1871.335 | 2260.5977 | 1961.335 | 2350.5977 | 4.506 | 4.0825 | 1 | 1 | 1961.335 | 2350.5977 |  |  |  |  | 14.6 | 34.2922 | 131.6498 | 1323.2337 | 2279.8708 | 1413.2337 | 2369.8708 | 4.506 | 5.8227 | 1 | 1 | 1413.2337 | 2369.8708 |  |  |  |  | 14.6 | 41.9992 | 161.2375 | 1080.4158 | 2294.6815 | 1170.4158 | 2384.6815 | 4.506 | 7.1777 | 1 | 1 | 1170.4158 | 2384.6815 |  |  |  |  | 14.6 | 34.2922 | 131.6498 | 1852.2538 | 1598.484 | 1942.2538 | 1688.484 | 6.3075 | 4.0825 | 1 | 1 | 1942.2538 | 1688.484 |  |  |  |  | 14.6 | 41.9992 | 161.2375 | 1837.6381 | 1305.1567 | 1927.6381 | 1395.1567 | 7.6641 | 4.0825 | 1 | 1 | 1927.6381 | 1395.1567 |  |  |  |  | 14.6 | 41.9992 | 161.2375 | 1315.9096 | 1605.8756 | 1405.9096 | 1695.8756 | 5.4881 | 5.0231 | 1 | 1 | 1405.9096 | 1695.8756 |  |  |  |  | 14.6 | 51.1779 | 196.4749 | 2116.8421 | 3027.1545 | 2206.8421 | 3117.1545 | 8.0684 | 6.5932 | 1 | 1 | 2206.8421 | 3117.1545 |  |  |  |  | 14.6 | #DIV/0! | #DIV/0! | #DIV/0! | #DIV/0! | #DIV/0! | #DIV/0! | #DIV/0! | #DIV/0! | #DIV/0! | #DIV/0! | #DIV/0! | #DIV/0! | #DIV/0!
[15 empty] | 14.7 | 24.4107 | 93.048 | 1871.3561 | 2260.5765 | 1961.3561 | 2350.5765 | 4.5362 | 4.1098 | 1 | 1 | 1961.3561 | 2350.5765 |  |  |  |  | 14.7 | 34.5219 | 131.5898 | 1323.2486 | 2279.8408 | 1413.2486 | 2369.8408 | 4.5362 | 5.8616 | 1 | 1 | 1413.2486 | 2369.8408 |  |  |  |  | 14.7 | 42.2806 | 161.1639 | 1080.4279 | 2294.6447 | 1170.4279 | 2384.6447 | 4.5362 | 7.2256 | 1 | 1 | 1170.4279 | 2384.6447 |  |  |  |  | 14.7 | 34.5219 | 131.5898 | 1852.2835 | 1598.469 | 1942.2835 | 1688.469 | 6.3498 | 4.1098 | 1 | 1 | 1942.2835 | 1688.469 |  |  |  |  | 14.7 | 42.2806 | 161.1639 | 1837.6744 | 1305.1444 | 1927.6744 | 1395.1444 | 7.7156 | 4.1098 | 1 | 1 | 1927.6744 | 1395.1444 |  |  |  |  | 14.7 | 42.2806 | 161.1639 | 1315.9278 | 1605.8572 | 1405.9278 | 1695.8572 | 5.525 | 5.0567 | 1 | 1 | 1405.9278 | 1695.8572 |  |  |  |  | 14.7 | 51.5207 | 196.3852 | 2116.8863 | 3027.1096 | 2206.8863 | 3117.1096 | 8.1227 | 6.6373 | 1 | 1 | 2206.8863 | 3117.1096 |  |  |  |  | 14.7 | #DIV/0! | #DIV/0! | #DIV/0! | #DIV/0! | #DIV/0! | #DIV/0! | #DIV/0! | #DIV/0! | #DIV/0! | #DIV/0! | #DIV/0! | #DIV/0! | #DIV/0!
[15 empty] | 14.8 | 24.5731 | 93.0053 | 1871.3772 | 2260.5551 | 1961.3772 | 2350.5551 | 4.5664 | 4.1371 | 1 | 1 | 1961.3772 | 2350.5551 |  |  |  |  | 14.8 | 34.7515 | 131.5293 | 1323.2635 | 2279.8105 | 1413.2635 | 2369.8105 | 4.5664 | 5.9005 | 1 | 1 | 1413.2635 | 2369.8105 |  |  |  |  | 14.8 | 42.5618 | 161.0899 | 1080.4402 | 2294.6076 | 1170.4402 | 2384.6076 | 4.5664 | 7.2736 | 1 | 1 | 1170.4402 | 2384.6076 |  |  |  |  | 14.8 | 34.7515 | 131.5293 | 1852.3134 | 1598.4539 | 1942.3134 | 1688.4539 | 6.3921 | 4.1371 | 1 | 1 | 1942.3134 | 1688.4539 |  |  |  |  | 14.8 | 42.5618 | 161.0899 | 1837.711 | 1305.1321 | 1927.711 | 1395.1321 | 7.767 | 4.1371 | 1 | 1 | 1927.711 | 1395.1321 |  |  |  |  | 14.8 | 42.5618 | 161.0899 | 1315.9461 | 1605.8387 | 1405.9461 | 1695.8387 | 5.5618 | 5.0903 | 1 | 1 | 1405.9461 | 1695.8387 |  |  |  |  | 14.8 | 51.8634 | 196.295 | 2116.9308 | 3027.0644 | 2206.9308 | 3117.0644 | 8.1769 | 6.6813 | 1 | 1 | 2206.9308 | 3117.0644 |  |  |  |  | 14.8 | #DIV/0! | #DIV/0! | #DIV/0! | #DIV/0! | #DIV/0! | #DIV/0! | #DIV/0! | #DIV/0! | #DIV/0! | #DIV/0! | #DIV/0! | #DIV/0! | #DIV/0!
[15 empty] | 14.9 | 24.7353 | 92.9622 | 1871.3986 | 2260.5336 | 1961.3986 | 2350.5336 | 4.5967 | 4.1644 | 1 | 1 | 1961.3986 | 2350.5336 |  |  |  |  | 14.9 | 34.9811 | 131.4685 | 1323.2786 | 2279.7801 | 1413.2786 | 2369.7801 | 4.5967 | 5.9394 | 1 | 1 | 1413.2786 | 2369.7801 |  |  |  |  | 14.9 | 42.8429 | 161.0153 | 1080.4525 | 2294.5703 | 1170.4525 | 2384.5703 | 4.5967 | 7.3215 | 1 | 1 | 1170.4525 | 2384.5703 |  |  |  |  | 14.9 | 34.9811 | 131.4685 | 1852.3434 | 1598.4387 | 1942.3434 | 1688.4387 | 6.4345 | 4.1644 | 1 | 1 | 1942.3434 | 1688.4387 |  |  |  |  | 14.9 | 42.8429 | 161.0153 | 1837.7478 | 1305.1197 | 1927.7478 | 1395.1197 | 7.8185 | 4.1644 | 1 | 1 | 1927.7478 | 1395.1197 |  |  |  |  | 14.9 | 42.8429 | 161.0153 | 1315.9646 | 1605.8201 | 1405.9646 | 1695.8201 | 5.5986 | 5.1238 | 1 | 1 | 1405.9646 | 1695.8201 |  |  |  |  | 14.9 | 52.2059 | 196.2042 | 2116.9756 | 3027.019 | 2206.9756 | 3117.019 | 8.231 | 6.7254 | 1 | 1 | 2206.9756 | 3117.019 |  |  |  |  | 14.9 | #DIV/0! | #DIV/0! | #DIV/0! | #DIV/0! | #DIV/0! | #DIV/0! | #DIV/0! | #DIV/0! | #DIV/0! | #DIV/0! | #DIV/0! | #DIV/0! | #DIV/0!
[15 empty] | 15 | 24.8976 | 92.9189 | 1871.42 | 2260.512 | 1961.42 | 2350.512 | 4.6269 | 4.1916 | 1 | 1 | 1961.42 | 2350.512 |  |  |  |  | 15 | 35.2105 | 131.4072 | 1323.2938 | 2279.7495 | 1413.2938 | 2369.7495 | 4.6269 | 5.9783 | 1 | 1 | 1413.2938 | 2369.7495 |  |  |  |  | 15 | 43.1238 | 160.9403 | 1080.4648 | 2294.5327 | 1170.4648 | 2384.5327 | 4.6269 | 7.3694 | 1 | 1 | 1170.4648 | 2384.5327 |  |  |  |  | 15 | 35.2105 | 131.4072 | 1852.3737 | 1598.4234 | 1942.3737 | 1688.4234 | 6.4768 | 4.1916 | 1 | 1 | 1942.3737 | 1688.4234 |  |  |  |  | 15 | 43.1238 | 160.9403 | 1837.7848 | 1305.1072 | 1927.7848 | 1395.1072 | 7.8699 | 4.1916 | 1 | 1 | 1927.7848 | 1395.1072 |  |  |  |  | 15 | 43.1238 | 160.9403 | 1315.9831 | 1605.8013 | 1405.9831 | 1695.8013 | 5.6354 | 5.1574 | 1 | 1 | 1405.9831 | 1695.8013 |  |  |  |  | 15 | 52.5483 | 196.1128 | 2117.0207 | 3026.9732 | 2207.0207 | 3116.9732 | 8.2852 | 6.7694 | 1 | 1 | 2207.0207 | 3116.9732 |  |  |  |  | 15 | #DIV/0! | #DIV/0! | #DIV/0! | #DIV/0! | #DIV/0! | #DIV/0! | #DIV/0! | #DIV/0! | #DIV/0! | #DIV/0! | #DIV/0! | #DIV/0! | #DIV/0!
[15 empty] | 15.1 | 25.0597 | 92.8753 | 1871.4416 | 2260.4902 | 1961.4416 | 2350.4902 | 4.657 | 4.2189 | 1 | 1 | 1961.4416 | 2350.4902 |  |  |  |  | 15.1 | 35.4398 | 131.3456 | 1323.309 | 2279.7186 | 1413.309 | 2369.7186 | 4.657 | 6.0172 | 1 | 1 | 1413.309 | 2369.7186 |  |  |  |  | 15.1 | 43.4047 | 160.8648 | 1080.4773 | 2294.4949 | 1170.4773 | 2384.4949 | 4.657 | 7.4172 | 1 | 1 | 1170.4773 | 2384.4949 |  |  |  |  | 15.1 | 35.4398 | 131.3456 | 1852.4042 | 1598.408 | 1942.4042 | 1688.408 | 6.5191 | 4.2189 | 1 | 1 | 1942.4042 | 1688.408 |  |  |  |  | 15.1 | 43.4047 | 160.8648 | 1837.8221 | 1305.0946 | 1927.8221 | 1395.0946 | 7.9213 | 4.2189 | 1 | 1 | 1927.8221 | 1395.0946 |  |  |  |  | 15.1 | 43.4047 | 160.8648 | 1316.0018 | 1605.7824 | 1406.0018 | 1695.7824 | 5.6722 | 5.1909 | 1 | 1 | 1406.0018 | 1695.7824 |  |  |  |  | 15.1 | 52.8905 | 196.0208 | 2117.0661 | 3026.9271 | 2207.0661 | 3116.9271 | 8.3393 | 6.8133 | 1 | 1 | 2207.0661 | 3116.9271 |  |  |  |  | 15.1 | #DIV/0! | #DIV/0! | #DIV/0! | #DIV/0! | #DIV/0! | #DIV/0! | #DIV/0! | #DIV/0! | #DIV/0! | #DIV/0! | #DIV/0! | #DIV/0! | #DIV/0!
[15 empty] | 15.2 | 25.2217 | 92.8315 | 1871.4633 | 2260.4683 | 1961.4633 | 2350.4683 | 4.6872 | 4.2461 | 1 | 1 | 1961.4633 | 2350.4683 |  |  |  |  | 15.2 | 35.6689 | 131.2835 | 1323.3244 | 2279.6876 | 1413.3244 | 2369.6876 | 4.6872 | 6.056 | 1 | 1 | 1413.3244 | 2369.6876 |  |  |  |  | 15.2 | 43.6854 | 160.7888 | 1080.4899 | 2294.4568 | 1170.4899 | 2384.4568 | 4.6872 | 7.4651 | 1 | 1 | 1170.4899 | 2384.4568 |  |  |  |  | 15.2 | 35.6689 | 131.2835 | 1852.4349 | 1598.3925 | 1942.4349 | 1688.3925 | 6.5613 | 4.2461 | 1 | 1 | 1942.4349 | 1688.3925 |  |  |  |  | 15.2 | 43.6854 | 160.7888 | 1837.8596 | 1305.082 | 1927.8596 | 1395.082 | 7.9727 | 4.2461 | 1 | 1 | 1927.8596 | 1395.082 |  |  |  |  | 15.2 | 43.6854 | 160.7888 | 1316.0206 | 1605.7634 | 1406.0206 | 1695.7634 | 5.709 | 5.2244 | 1 | 1 | 1406.0206 | 1695.7634 |  |  |  |  | 15.2 | 53.2325 | 195.9282 | 2117.1118 | 3026.8808 | 2207.1118 | 3116.8808 | 8.3934 | 6.8573 | 1 | 1 | 2207.1118 | 3116.8808 |  |  |  |  | 15.2 | #DIV/0! | #DIV/0! | #DIV/0! | #DIV/0! | #DIV/0! | #DIV/0! | #DIV/0! | #DIV/0! | #DIV/0! | #DIV/0! | #DIV/0! | #DIV/0! | #DIV/0!
[15 empty] | 15.3 | 25.3837 | 92.7873 | 1871.4852 | 2260.4463 | 1961.4852 | 2350.4463 | 4.7174 | 4.2734 | 1 | 1 | 1961.4852 | 2350.4463 |  |  |  |  | 15.3 | 35.898 | 131.2211 | 1323.3399 | 2279.6563 | 1413.3399 | 2369.6563 | 4.7174 | 6.0948 | 1 | 1 | 1413.3399 | 2369.6563 |  |  |  |  | 15.3 | 43.9659 | 160.7123 | 1080.5025 | 2294.4185 | 1170.5025 | 2384.4185 | 4.7174 | 7.5129 | 1 | 1 | 1170.5025 | 2384.4185 |  |  |  |  | 15.3 | 35.898 | 131.2211 | 1852.4658 | 1598.3769 | 1942.4658 | 1688.3769 | 6.6036 | 4.2734 | 1 | 1 | 1942.4658 | 1688.3769 |  |  |  |  | 15.3 | 43.9659 | 160.7123 | 1837.8973 | 1305.0693 | 1927.8973 | 1395.0693 | 8.0241 | 4.2734 | 1 | 1 | 1927.8973 | 1395.0693 |  |  |  |  | 15.3 | 43.9659 | 160.7123 | 1316.0396 | 1605.7443 | 1406.0396 | 1695.7443 | 5.7457 | 5.2579 | 1 | 1 | 1406.0396 | 1695.7443 |  |  |  |  | 15.3 | 53.5744 | 195.835 | 2117.1578 | 3026.8341 | 2207.1578 | 3116.8341 | 8.4475 | 6.9012 | 1 | 1 | 2207.1578 | 3116.8341 |  |  |  |  | 15.3 | #DIV/0! | #DIV/0! | #DIV/0! | #DIV/0! | #DIV/0! | #DIV/0! | #DIV/0! | #DIV/0! | #DIV/0! | #DIV/0! | #DIV/0! | #DIV/0! | #DIV/0!
[15 empty] | 15.4 | 25.5456 | 92.7429 | 1871.5072 | 2260.4241 | 1961.5072 | 2350.4241 | 4.7475 | 4.3006 | 1 | 1 | 1961.5072 | 2350.4241 |  |  |  |  | 15.4 | 36.127 | 131.1582 | 1323.3554 | 2279.6249 | 1413.3554 | 2369.6249 | 4.7475 | 6.1336 | 1 | 1 | 1413.3554 | 2369.6249 |  |  |  |  | 15.4 | 44.2463 | 160.6353 | 1080.5152 | 2294.3799 | 1170.5152 | 2384.3799 | 4.7475 | 7.5607 | 1 | 1 | 1170.5152 | 2384.3799 |  |  |  |  | 15.4 | 36.127 | 131.1582 | 1852.4968 | 1598.3612 | 1942.4968 | 1688.3612 | 6.6458 | 4.3006 | 1 | 1 | 1942.4968 | 1688.3612 |  |  |  |  | 15.4 | 44.2463 | 160.6353 | 1837.9353 | 1305.0564 | 1927.9353 | 1395.0564 | 8.0754 | 4.3006 | 1 | 1 | 1927.9353 | 1395.0564 |  |  |  |  | 15.4 | 44.2463 | 160.6353 | 1316.0586 | 1605.7251 | 1406.0586 | 1695.7251 | 5.7824 | 5.2914 | 1 | 1 | 1406.0586 | 1695.7251 |  |  |  |  | 15.4 | 53.9161 | 195.7412 | 2117.2041 | 3026.7872 | 2207.2041 | 3116.7872 | 8.5016 | 6.9451 | 1 | 1 | 2207.2041 | 3116.7872 |  |  |  |  | 15.4 | #DIV/0! | #DIV/0! | #DIV/0! | #DIV/0! | #DIV/0! | #DIV/0! | #DIV/0! | #DIV/0! | #DIV/0! | #DIV/0! | #DIV/0! | #DIV/0! | #DIV/0!
[15 empty] | 15.5 | 25.7075 | 92.6981 | 1871.5294 | 2260.4017 | 1961.5294 | 2350.4017 | 4.7776 | 4.3278 | 1 | 1 | 1961.5294 | 2350.4017 |  |  |  |  | 15.5 | 36.3558 | 131.0949 | 1323.3711 | 2279.5933 | 1413.3711 | 2369.5933 | 4.7776 | 6.1724 | 1 | 1 | 1413.3711 | 2369.5933 |  |  |  |  | 15.5 | 44.5266 | 160.5579 | 1080.528 | 2294.3411 | 1170.528 | 2384.3411 | 4.7776 | 7.6085 | 1 | 1 | 1170.528 | 2384.3411 |  |  |  |  | 15.5 | 36.3558 | 131.0949 | 1852.5281 | 1598.3454 | 1942.5281 | 1688.3454 | 6.688 | 4.3278 | 1 | 1 | 1942.5281 | 1688.3454 |  |  |  |  | 15.5 | 44.5266 | 160.5579 | 1837.9736 | 1305.0436 | 1927.9736 | 1395.0436 | 8.1268 | 4.3278 | 1 | 1 | 1927.9736 | 1395.0436 |  |  |  |  | 15.5 | 44.5266 | 160.5579 | 1316.0778 | 1605.7057 | 1406.0778 | 1695.7057 | 5.8191 | 5.3248 | 1 | 1 | 1406.0778 | 1695.7057 |  |  |  |  | 15.5 | 54.2576 | 195.6468 | 2117.2507 | 3026.7399 | 2207.2507 | 3116.7399 | 8.5556 | 6.989 | 1 | 1 | 2207.2507 | 3116.7399 |  |  |  |  | 15.5 | #DIV/0! | #DIV/0! | #DIV/0! | #DIV/0! | #DIV/0! | #DIV/0! | #DIV/0! | #DIV/0! | #DIV/0! | #DIV/0! | #DIV/0! | #DIV/0! | #DIV/0!
[15 empty] | 15.6 | 25.8692 | 92.6531 | 1871.5517 | 2260.3793 | 1961.5517 | 2350.3793 | 4.8078 | 4.355 | 1 | 1 | 1961.5517 | 2350.3793 |  |  |  |  | 15.6 | 36.5846 | 131.0313 | 1323.3869 | 2279.5614 | 1413.3869 | 2369.5614 | 4.8078 | 6.2111 | 1 | 1 | 1413.3869 | 2369.5614 |  |  |  |  | 15.6 | 44.8068 | 160.4799 | 1080.5409 | 2294.3021 | 1170.5409 | 2384.3021 | 4.8078 | 7.6562 | 1 | 1 | 1170.5409 | 2384.3021 |  |  |  |  | 15.6 | 36.5846 | 131.0313 | 1852.5596 | 1598.3295 | 1942.5596 | 1688.3295 | 6.7302 | 4.355 | 1 | 1 | 1942.5596 | 1688.3295 |  |  |  |  | 15.6 | 44.8068 | 160.4799 | 1838.0121 | 1305.0306 | 1928.0121 | 1395.0306 | 8.1781 | 4.355 | 1 | 1 | 1928.0121 | 1395.0306 |  |  |  |  | 15.6 | 44.8068 | 160.4799 | 1316.0971 | 1605.6862 | 1406.0971 | 1695.6862 | 5.8558 | 5.3583 | 1 | 1 | 1406.0971 | 1695.6862 |  |  |  |  | 15.6 | 54.599 | 195.5518 | 2117.2975 | 3026.6923 | 2207.2975 | 3116.6923 | 8.6097 | 7.0329 | 1 | 1 | 2207.2975 | 3116.6923 |  |  |  |  | 15.6 | #DIV/0! | #DIV/0! | #DIV/0! | #DIV/0! | #DIV/0! | #DIV/0! | #DIV/0! | #DIV/0! | #DIV/0! | #DIV/0! | #DIV/0! | #DIV/0! | #DIV/0!
[15 empty] | 15.7 | 26.0309 | 92.6078 | 1871.5741 | 2260.3566 | 1961.5741 | 2350.3566 | 4.8379 | 4.3821 | 1 | 1 | 1961.5741 | 2350.3566 |  |  |  |  | 15.7 | 36.8132 | 130.9672 | 1323.4027 | 2279.5294 | 1413.4027 | 2369.5294 | 4.8379 | 6.2498 | 1 | 1 | 1413.4027 | 2369.5294 |  |  |  |  | 15.7 | 45.0868 | 160.4015 | 1080.5538 | 2294.2628 | 1170.5538 | 2384.2628 | 4.8379 | 7.7039 | 1 | 1 | 1170.5538 | 2384.2628 |  |  |  |  | 15.7 | 36.8132 | 130.9672 | 1852.5912 | 1598.3135 | 1942.5912 | 1688.3135 | 6.7724 | 4.3821 | 1 | 1 | 1942.5912 | 1688.3135 |  |  |  |  | 15.7 | 45.0868 | 160.4015 | 1838.0508 | 1305.0175 | 1928.0508 | 1395.0175 | 8.2293 | 4.3821 | 1 | 1 | 1928.0508 | 1395.0175 |  |  |  |  | 15.7 | 45.0868 | 160.4015 | 1316.1165 | 1605.6666 | 1406.1165 | 1695.6666 | 5.8925 | 5.3917 | 1 | 1 | 1406.1165 | 1695.6666 |  |  |  |  | 15.7 | 54.9403 | 195.4562 | 2117.3447 | 3026.6445 | 2207.3447 | 3116.6445 | 8.6637 | 7.0767 | 1 | 1 | 2207.3447 | 3116.6445 |  |  |  |  | 15.7 | #DIV/0! | #DIV/0! | #DIV/0! | #DIV/0! | #DIV/0! | #DIV/0! | #DIV/0! | #DIV/0! | #DIV/0! | #DIV/0! | #DIV/0! | #DIV/0! | #DIV/0!
[15 empty] | 15.8 | 26.1925 | 92.5623 | 1871.5967 | 2260.3339 | 1961.5967 | 2350.3339 | 4.868 | 4.4093 | 1 | 1 | 1961.5967 | 2350.3339 |  |  |  |  | 15.8 | 37.0418 | 130.9028 | 1323.4187 | 2279.4971 | 1413.4187 | 2369.4971 | 4.868 | 6.2885 | 1 | 1 | 1413.4187 | 2369.4971 |  |  |  |  | 15.8 | 45.3667 | 160.3225 | 1080.5668 | 2294.2232 | 1170.5668 | 2384.2232 | 4.868 | 7.7516 | 1 | 1 | 1170.5668 | 2384.2232 |  |  |  |  | 15.8 | 37.0418 | 130.9028 | 1852.6231 | 1598.2974 | 1942.6231 | 1688.2974 | 6.8145 | 4.4093 | 1 | 1 | 1942.6231 | 1688.2974 |  |  |  |  | 15.8 | 45.3667 | 160.3225 | 1838.0897 | 1305.0044 | 1928.0897 | 1395.0044 | 8.2806 | 4.4093 | 1 | 1 | 1928.0897 | 1395.0044 |  |  |  |  | 15.8 | 45.3667 | 160.3225 | 1316.136 | 1605.6469 | 1406.136 | 1695.6469 | 5.9292 | 5.4251 | 1 | 1 | 1406.136 | 1695.6469 |  |  |  |  | 15.8 | 55.2813 | 195.36 | 2117.3921 | 3026.5963 | 2207.3921 | 3116.5963 | 8.7176 | 7.1206 | 1 | 1 | 2207.3921 | 3116.5963 |  |  |  |  | 15.8 | #DIV/0! | #DIV/0! | #DIV/0! | #DIV/0! | #DIV/0! | #DIV/0! | #DIV/0! | #DIV/0! | #DIV/0! | #DIV/0! | #DIV/0! | #DIV/0! | #DIV/0!
[15 empty] | 15.9 | 26.354 | 92.5164 | 1871.6194 | 2260.311 | 1961.6194 | 2350.311 | 4.898 | 4.4364 | 1 | 1 | 1961.6194 | 2350.311 |  |  |  |  | 15.9 | 37.2702 | 130.8379 | 1323.4348 | 2279.4647 | 1413.4348 | 2369.4647 | 4.898 | 6.3272 | 1 | 1 | 1413.4348 | 2369.4647 |  |  |  |  | 15.9 | 45.6464 | 160.2431 | 1080.58 | 2294.1835 | 1170.58 | 2384.1835 | 4.898 | 7.7993 | 1 | 1 | 1170.58 | 2384.1835 |  |  |  |  | 15.9 | 37.2702 | 130.8379 | 1852.6552 | 1598.2812 | 1942.6552 | 1688.2812 | 6.8567 | 4.4364 | 1 | 1 | 1942.6552 | 1688.2812 |  |  |  |  | 15.9 | 45.6464 | 160.2431 | 1838.129 | 1304.9912 | 1928.129 | 1394.9912 | 8.3318 | 4.4364 | 1 | 1 | 1928.129 | 1394.9912 |  |  |  |  | 15.9 | 45.6464 | 160.2431 | 1316.1556 | 1605.6271 | 1406.1556 | 1695.6271 | 5.9658 | 5.4585 | 1 | 1 | 1406.1556 | 1695.6271 |  |  |  |  | 15.9 | 55.6222 | 195.2632 | 2117.4399 | 3026.5479 | 2207.4399 | 3116.5479 | 8.7716 | 7.1643 | 1 | 1 | 2207.4399 | 3116.5479 |  |  |  |  | 15.9 | #DIV/0! | #DIV/0! | #DIV/0! | #DIV/0! | #DIV/0! | #DIV/0! | #DIV/0! | #DIV/0! | #DIV/0! | #DIV/0! | #DIV/0! | #DIV/0! | #DIV/0!
[15 empty] | 16 | 26.5154 | 92.4703 | 1871.6423 | 2260.2879 | 1961.6423 | 2350.2879 | 4.9281 | 4.4636 | 1 | 1 | 1961.6423 | 2350.2879 |  |  |  |  | 16 | 37.4985 | 130.7727 | 1323.4509 | 2279.4321 | 1413.4509 | 2369.4321 | 4.9281 | 6.3659 | 1 | 1 | 1413.4509 | 2369.4321 |  |  |  |  | 16 | 45.9261 | 160.1632 | 1080.5932 | 2294.1434 | 1170.5932 | 2384.1434 | 4.9281 | 7.8469 | 1 | 1 | 1170.5932 | 2384.1434 |  |  |  |  | 16 | 37.4985 | 130.7727 | 1852.6874 | 1598.2649 | 1942.6874 | 1688.2649 | 6.8988 | 4.4636 | 1 | 1 | 1942.6874 | 1688.2649 |  |  |  |  | 16 | 45.9261 | 160.1632 | 1838.1684 | 1304.9778 | 1928.1684 | 1394.9778 | 8.3831 | 4.4636 | 1 | 1 | 1928.1684 | 1394.9778 |  |  |  |  | 16 | 45.9261 | 160.1632 | 1316.1754 | 1605.6071 | 1406.1754 | 1695.6071 | 6.0025 | 5.4918 | 1 | 1 | 1406.1754 | 1695.6071 |  |  |  |  | 16 | 55.9629 | 195.1658 | 2117.4879 | 3026.4991 | 2207.4879 | 3116.4991 | 8.8255 | 7.2081 | 1 | 1 | 2207.4879 | 3116.4991 |  |  |  |  | 16 | #DIV/0! | #DIV/0! | #DIV/0! | #DIV/0! | #DIV/0! | #DIV/0! | #DIV/0! | #DIV/0! | #DIV/0! | #DIV/0! | #DIV/0! | #DIV/0! | #DIV/0!
[15 empty] | 16.1 | 26.6768 | 92.4238 | 1871.6652 | 2260.2648 | 1961.6652 | 2350.2648 | 4.9581 | 4.4907 | 1 | 1 | 1961.6652 | 2350.2648 |  |  |  |  | 16.1 | 37.7267 | 130.7071 | 1323.4672 | 2279.3992 | 1413.4672 | 2369.3992 | 4.9581 | 6.4045 | 1 | 1 | 1413.4672 | 2369.3992 |  |  |  |  | 16.1 | 46.2055 | 160.0828 | 1080.6064 | 2294.1032 | 1170.6064 | 2384.1032 | 4.9581 | 7.8945 | 1 | 1 | 1170.6064 | 2384.1032 |  |  |  |  | 16.1 | 37.7267 | 130.7071 | 1852.7199 | 1598.2485 | 1942.7199 | 1688.2485 | 6.9409 | 4.4907 | 1 | 1 | 1942.7199 | 1688.2485 |  |  |  |  | 16.1 | 46.2055 | 160.0828 | 1838.2081 | 1304.9645 | 1928.2081 | 1394.9645 | 8.4343 | 4.4907 | 1 | 1 | 1928.2081 | 1394.9645 |  |  |  |  | 16.1 | 46.2055 | 160.0828 | 1316.1953 | 1605.587 | 1406.1953 | 1695.587 | 6.0391 | 5.5252 | 1 | 1 | 1406.1953 | 1695.587 |  |  |  |  | 16.1 | 56.3034 | 195.0679 | 2117.5363 | 3026.4501 | 2207.5363 | 3116.4501 | 8.8794 | 7.2519 | 1 | 1 | 2207.5363 | 3116.4501 |  |  |  |  | 16.1 | #DIV/0! | #DIV/0! | #DIV/0! | #DIV/0! | #DIV/0! | #DIV/0! | #DIV/0! | #DIV/0! | #DIV/0! | #DIV/0! | #DIV/0! | #DIV/0! | #DIV/0!
[15 empty] | 16.2 | 26.838 | 92.3771 | 1871.6884 | 2260.2414 | 1961.6884 | 2350.2414 | 4.9882 | 4.5178 | 1 | 1 | 1961.6884 | 2350.2414 |  |  |  |  | 16.2 | 37.9547 | 130.641 | 1323.4835 | 2279.3662 | 1413.4835 | 2369.3662 | 4.9882 | 6.4432 | 1 | 1 | 1413.4835 | 2369.3662 |  |  |  |  | 16.2 | 46.4848 | 160.0019 | 1080.6198 | 2294.0626 | 1170.6198 | 2384.0626 | 4.9882 | 7.9421 | 1 | 1 | 1170.6198 | 2384.0626 |  |  |  |  | 16.2 | 37.9547 | 130.641 | 1852.7525 | 1598.232 | 1942.7525 | 1688.232 | 6.983 | 4.5178 | 1 | 1 | 1942.7525 | 1688.232 |  |  |  |  | 16.2 | 46.4848 | 160.0019 | 1838.248 | 1304.951 | 1928.248 | 1394.951 | 8.4854 | 4.5178 | 1 | 1 | 1928.248 | 1394.951 |  |  |  |  | 16.2 | 46.4848 | 160.0019 | 1316.2153 | 1605.5668 | 1406.2153 | 1695.5668 | 6.0757 | 5.5585 | 1 | 1 | 1406.2153 | 1695.5668 |  |  |  |  | 16.2 | 56.6438 | 194.9693 | 2117.5849 | 3026.4008 | 2207.5849 | 3116.4008 | 8.9333 | 7.2956 | 1 | 1 | 2207.5849 | 3116.4008 |  |  |  |  | 16.2 | #DIV/0! | #DIV/0! | #DIV/0! | #DIV/0! | #DIV/0! | #DIV/0! | #DIV/0! | #DIV/0! | #DIV/0! | #DIV/0! | #DIV/0! | #DIV/0! | #DIV/0!
[15 empty] | 16.3 | 26.9992 | 92.3302 | 1871.7117 | 2260.218 | 1961.7117 | 2350.218 | 5.0182 | 4.5449 | 1 | 1 | 1961.7117 | 2350.218 |  |  |  |  | 16.3 | 38.1827 | 130.5746 | 1323.5 | 2279.3329 | 1413.5 | 2369.3329 | 5.0182 | 6.4818 | 1 | 1 | 1413.5 | 2369.3329 |  |  |  |  | 16.3 | 46.764 | 159.9205 | 1080.6332 | 2294.0219 | 1170.6332 | 2384.0219 | 5.0182 | 7.9897 | 1 | 1 | 1170.6332 | 2384.0219 |  |  |  |  | 16.3 | 38.1827 | 130.5746 | 1852.7854 | 1598.2155 | 1942.7854 | 1688.2155 | 7.025 | 4.5449 | 1 | 1 | 1942.7854 | 1688.2155 |  |  |  |  | 16.3 | 46.764 | 159.9205 | 1838.2882 | 1304.9375 | 1928.2882 | 1394.9375 | 8.5366 | 4.5449 | 1 | 1 | 1928.2882 | 1394.9375 |  |  |  |  | 16.3 | 46.764 | 159.9205 | 1316.2355 | 1605.5464 | 1406.2355 | 1695.5464 | 6.1123 | 5.5918 | 1 | 1 | 1406.2355 | 1695.5464 |  |  |  |  | 16.3 | 56.984 | 194.8701 | 2117.6338 | 3026.3511 | 2207.6338 | 3116.3511 | 8.9872 | 7.3393 | 1 | 1 | 2207.6338 | 3116.3511 |  |  |  |  | 16.3 | #DIV/0! | #DIV/0! | #DIV/0! | #DIV/0! | #DIV/0! | #DIV/0! | #DIV/0! | #DIV/0! | #DIV/0! | #DIV/0! | #DIV/0! | #DIV/0! | #DIV/0!
[15 empty] | 16.4 | 27.1603 | 92.2829 | 1871.7351 | 2260.1944 | 1961.7351 | 2350.1944 | 5.0482 | 4.5719 | 1 | 1 | 1961.7351 | 2350.1944 |  |  |  |  | 16.4 | 38.4105 | 130.5077 | 1323.5166 | 2279.2995 | 1413.5166 | 2369.2995 | 5.0482 | 6.5203 | 1 | 1 | 1413.5166 | 2369.2995 |  |  |  |  | 16.4 | 47.0431 | 159.8387 | 1080.6467 | 2293.9809 | 1170.6467 | 2383.9809 | 5.0482 | 8.0372 | 1 | 1 | 1170.6467 | 2383.9809 |  |  |  |  | 16.4 | 38.4105 | 130.5077 | 1852.8184 | 1598.1988 | 1942.8184 | 1688.1988 | 7.0671 | 4.5719 | 1 | 1 | 1942.8184 | 1688.1988 |  |  |  |  | 16.4 | 47.0431 | 159.8387 | 1838.3286 | 1304.9238 | 1928.3286 | 1394.9238 | 8.5877 | 4.5719 | 1 | 1 | 1928.3286 | 1394.9238 |  |  |  |  | 16.4 | 47.0431 | 159.8387 | 1316.2557 | 1605.526 | 1406.2557 | 1695.526 | 6.1489 | 5.6251 | 1 | 1 | 1406.2557 | 1695.526 |  |  |  |  | 16.4 | 57.324 | 194.7704 | 2117.683 | 3026.3012 | 2207.683 | 3116.3012 | 9.041 | 7.383 | 1 | 1 | 2207.683 | 3116.3012 |  |  |  |  | 16.4 | #DIV/0! | #DIV/0! | #DIV/0! | #DIV/0! | #DIV/0! | #DIV/0! | #DIV/0! | #DIV/0! | #DIV/0! | #DIV/0! | #DIV/0! | #DIV/0! | #DIV/0!
[15 empty] | 16.5 | 27.3214 | 92.2354 | 1871.7586 | 2260.1706 | 1961.7586 | 2350.1706 | 5.0782 | 4.599 | 1 | 1 | 1961.7586 | 2350.1706 |  |  |  |  | 16.5 | 38.6382 | 130.4405 | 1323.5332 | 2279.2659 | 1413.5332 | 2369.2659 | 5.0782 | 6.5589 | 1 | 1 | 1413.5332 | 2369.2659 |  |  |  |  | 16.5 | 47.322 | 159.7563 | 1080.6603 | 2293.9396 | 1170.6603 | 2383.9396 | 5.0782 | 8.0847 | 1 | 1 | 1170.6603 | 2383.9396 |  |  |  |  | 16.5 | 38.6382 | 130.4405 | 1852.8517 | 1598.182 | 1942.8517 | 1688.182 | 7.1091 | 4.599 | 1 | 1 | 1942.8517 | 1688.182 |  |  |  |  | 16.5 | 47.322 | 159.7563 | 1838.3692 | 1304.9101 | 1928.3692 | 1394.9101 | 8.6388 | 4.599 | 1 | 1 | 1928.3692 | 1394.9101 |  |  |  |  | 16.5 | 47.322 | 159.7563 | 1316.2761 | 1605.5054 | 1406.2761 | 1695.5054 | 6.1854 | 5.6584 | 1 | 1 | 1406.2761 | 1695.5054 |  |  |  |  | 16.5 | 57.6639 | 194.67 | 2117.7325 | 3026.251 | 2207.7325 | 3116.251 | 9.0948 | 7.4266 | 1 | 1 | 2207.7325 | 3116.251 |  |  |  |  | 16.5 | #DIV/0! | #DIV/0! | #DIV/0! | #DIV/0! | #DIV/0! | #DIV/0! | #DIV/0! | #DIV/0! | #DIV/0! | #DIV/0! | #DIV/0! | #DIV/0! | #DIV/0!
[15 empty] | 16.6 | 27.4823 | 92.1875 | 1871.7823 | 2260.1467 | 1961.7823 | 2350.1467 | 5.1082 | 4.626 | 1 | 1 | 1961.7823 | 2350.1467 |  |  |  |  | 16.6 | 38.8658 | 130.3729 | 1323.55 | 2279.232 | 1413.55 | 2369.232 | 5.1082 | 6.5974 | 1 | 1 | 1413.55 | 2369.232 |  |  |  |  | 16.6 | 47.6007 | 159.6735 | 1080.674 | 2293.8982 | 1170.674 | 2383.8982 | 5.1082 | 8.1322 | 1 | 1 | 1170.674 | 2383.8982 |  |  |  |  | 16.6 | 38.8658 | 130.3729 | 1852.8851 | 1598.1651 | 1942.8851 | 1688.1651 | 7.1511 | 4.626 | 1 | 1 | 1942.8851 | 1688.1651 |  |  |  |  | 16.6 | 47.6007 | 159.6735 | 1838.4101 | 1304.8963 | 1928.4101 | 1394.8963 | 8.6899 | 4.626 | 1 | 1 | 1928.4101 | 1394.8963 |  |  |  |  | 16.6 | 47.6007 | 159.6735 | 1316.2966 | 1605.4847 | 1406.2966 | 1695.4847 | 6.2219 | 5.6917 | 1 | 1 | 1406.2966 | 1695.4847 |  |  |  |  | 16.6 | 58.0036 | 194.5691 | 2117.7823 | 3026.2004 | 2207.7823 | 3116.2004 | 9.1486 | 7.4702 | 1 | 1 | 2207.7823 | 3116.2004 |  |  |  |  | 16.6 | #DIV/0! | #DIV/0! | #DIV/0! | #DIV/0! | #DIV/0! | #DIV/0! | #DIV/0! | #DIV/0! | #DIV/0! | #DIV/0! | #DIV/0! | #DIV/0! | #DIV/0!
[15 empty] | 16.7 | 27.6432 | 92.1394 | 1871.8061 | 2260.1227 | 1961.8061 | 2350.1227 | 5.1381 | 4.6531 | 1 | 1 | 1961.8061 | 2350.1227 |  |  |  |  | 16.7 | 39.0933 | 130.3048 | 1323.5668 | 2279.198 | 1413.5668 | 2369.198 | 5.1381 | 6.636 | 1 | 1 | 1413.5668 | 2369.198 |  |  |  |  | 16.7 | 47.8793 | 159.5902 | 1080.6878 | 2293.8564 | 1170.6878 | 2383.8564 | 5.1381 | 8.1796 | 1 | 1 | 1170.6878 | 2383.8564 |  |  |  |  | 16.7 | 39.0933 | 130.3048 | 1852.9187 | 1598.1481 | 1942.9187 | 1688.1481 | 7.1931 | 4.6531 | 1 | 1 | 1942.9187 | 1688.1481 |  |  |  |  | 16.7 | 47.8793 | 159.5902 | 1838.4513 | 1304.8825 | 1928.4513 | 1394.8825 | 8.7409 | 4.6531 | 1 | 1 | 1928.4513 | 1394.8825 |  |  |  |  | 16.7 | 47.8793 | 159.5902 | 1316.3172 | 1605.4639 | 1406.3172 | 1695.4639 | 6.2584 | 5.7249 | 1 | 1 | 1406.3172 | 1695.4639 |  |  |  |  | 16.7 | 58.3431 | 194.4676 | 2117.8324 | 3026.1496 | 2207.8324 | 3116.1496 | 9.2024 | 7.5138 | 1 | 1 | 2207.8324 | 3116.1496 |  |  |  |  | 16.7 | #DIV/0! | #DIV/0! | #DIV/0! | #DIV/0! | #DIV/0! | #DIV/0! | #DIV/0! | #DIV/0! | #DIV/0! | #DIV/0! | #DIV/0! | #DIV/0! | #DIV/0!
[15 empty] | 16.8 | 27.8039 | 92.091 | 1871.8301 | 2260.0985 | 1961.8301 | 2350.0985 | 5.1681 | 4.6801 | 1 | 1 | 1961.8301 | 2350.0985 |  |  |  |  | 16.8 | 39.3207 | 130.2364 | 1323.5838 | 2279.1638 | 1413.5838 | 2369.1638 | 5.1681 | 6.6745 | 1 | 1 | 1413.5838 | 2369.1638 |  |  |  |  | 16.8 | 48.1578 | 159.5063 | 1080.7016 | 2293.8144 | 1170.7016 | 2383.8144 | 5.1681 | 8.2271 | 1 | 1 | 1170.7016 | 2383.8144 |  |  |  |  | 16.8 | 39.3207 | 130.2364 | 1852.9526 | 1598.131 | 1942.9526 | 1688.131 | 7.2351 | 4.6801 | 1 | 1 | 1942.9526 | 1688.131 |  |  |  |  | 16.8 | 48.1578 | 159.5063 | 1838.4926 | 1304.8685 | 1928.4926 | 1394.8685 | 8.792 | 4.6801 | 1 | 1 | 1928.4926 | 1394.8685 |  |  |  |  | 16.8 | 48.1578 | 159.5063 | 1316.3379 | 1605.4429 | 1406.3379 | 1695.4429 | 6.2949 | 5.7581 | 1 | 1 | 1406.3379 | 1695.4429 |  |  |  |  | 16.8 | 58.6824 | 194.3654 | 2117.8828 | 3026.0985 | 2207.8828 | 3116.0985 | 9.2561 | 7.5574 | 1 | 1 | 2207.8828 | 3116.0985 |  |  |  |  | 16.8 | #DIV/0! | #DIV/0! | #DIV/0! | #DIV/0! | #DIV/0! | #DIV/0! | #DIV/0! | #DIV/0! | #DIV/0! | #DIV/0! | #DIV/0! | #DIV/0! | #DIV/0!
[15 empty] | 16.9 | 27.9646 | 92.0424 | 1871.8542 | 2260.0742 | 1961.8542 | 2350.0742 | 5.198 | 4.7071 | 1 | 1 | 1961.8542 | 2350.0742 |  |  |  |  | 16.9 | 39.5479 | 130.1676 | 1323.6008 | 2279.1294 | 1413.6008 | 2369.1294 | 5.198 | 6.7129 | 1 | 1 | 1413.6008 | 2369.1294 |  |  |  |  | 16.9 | 48.4361 | 159.4221 | 1080.7155 | 2293.7722 | 1170.7155 | 2383.7722 | 5.198 | 8.2744 | 1 | 1 | 1170.7155 | 2383.7722 |  |  |  |  | 16.9 | 39.5479 | 130.1676 | 1852.9866 | 1598.1138 | 1942.9866 | 1688.1138 | 7.277 | 4.7071 | 1 | 1 | 1942.9866 | 1688.1138 |  |  |  |  | 16.9 | 48.4361 | 159.4221 | 1838.5342 | 1304.8545 | 1928.5342 | 1394.8545 | 8.843 | 4.7071 | 1 | 1 | 1928.5342 | 1394.8545 |  |  |  |  | 16.9 | 48.4361 | 159.4221 | 1316.3588 | 1605.4219 | 1406.3588 | 1695.4219 | 6.3314 | 5.7913 | 1 | 1 | 1406.3588 | 1695.4219 |  |  |  |  | 16.9 | 59.0215 | 194.2627 | 2117.9335 | 3026.0471 | 2207.9335 | 3116.0471 | 9.3098 | 7.6009 | 1 | 1 | 2207.9335 | 3116.0471 |  |  |  |  | 16.9 | #DIV/0! | #DIV/0! | #DIV/0! | #DIV/0! | #DIV/0! | #DIV/0! | #DIV/0! | #DIV/0! | #DIV/0! | #DIV/0! | #DIV/0! | #DIV/0! | #DIV/0!
[15 empty] | 17 | 28.1252 | 91.9934 | 1871.8785 | 2260.0498 | 1961.8785 | 2350.0498 | 5.2279 | 4.7341 | 1 | 1 | 1961.8785 | 2350.0498 |  |  |  |  | 17 | 39.7751 | 130.0983 | 1323.618 | 2279.0947 | 1413.618 | 2369.0947 | 5.2279 | 6.7514 | 1 | 1 | 1413.618 | 2369.0947 |  |  |  |  | 17 | 48.7143 | 159.3373 | 1080.7295 | 2293.7298 | 1170.7295 | 2383.7298 | 5.2279 | 8.3218 | 1 | 1 | 1170.7295 | 2383.7298 |  |  |  |  | 17 | 39.7751 | 130.0983 | 1853.0208 | 1598.0965 | 1943.0208 | 1688.0965 | 7.319 | 4.7341 | 1 | 1 | 1943.0208 | 1688.0965 |  |  |  |  | 17 | 48.7143 | 159.3373 | 1838.5761 | 1304.8404 | 1928.5761 | 1394.8404 | 8.894 | 4.7341 | 1 | 1 | 1928.5761 | 1394.8404 |  |  |  |  | 17 | 48.7143 | 159.3373 | 1316.3798 | 1605.4007 | 1406.3798 | 1695.4007 | 6.3679 | 5.8245 | 1 | 1 | 1406.3798 | 1695.4007 |  |  |  |  | 17 | 59.3605 | 194.1594 | 2117.9845 | 3025.9953 | 2207.9845 | 3115.9953 | 9.3635 | 7.6445 | 1 | 1 | 2207.9845 | 3115.9953 |  |  |  |  | 17 | #DIV/0! | #DIV/0! | #DIV/0! | #DIV/0! | #DIV/0! | #DIV/0! | #DIV/0! | #DIV/0! | #DIV/0! | #DIV/0! | #DIV/0! | #DIV/0! | #DIV/0!
[15 empty] | 17.1 | 28.2857 | 91.9442 | 1871.9028 | 2260.0252 | 1961.9028 | 2350.0252 | 5.2579 | 4.761 | 1 | 1 | 1961.9028 | 2350.0252 |  |  |  |  | 17.1 | 40.0021 | 130.0287 | 1323.6352 | 2279.0599 | 1413.6352 | 2369.0599 | 5.2579 | 6.7898 | 1 | 1 | 1413.6352 | 2369.0599 |  |  |  |  | 17.1 | 48.9923 | 159.252 | 1080.7436 | 2293.6871 | 1170.7436 | 2383.6871 | 5.2579 | 8.3691 | 1 | 1 | 1170.7436 | 2383.6871 |  |  |  |  | 17.1 | 40.0021 | 130.0287 | 1853.0552 | 1598.0792 | 1943.0552 | 1688.0792 | 7.3609 | 4.761 | 1 | 1 | 1943.0552 | 1688.0792 |  |  |  |  | 17.1 | 48.9923 | 159.252 | 1838.6182 | 1304.8262 | 1928.6182 | 1394.8262 | 8.9449 | 4.761 | 1 | 1 | 1928.6182 | 1394.8262 |  |  |  |  | 17.1 | 48.9923 | 159.252 | 1316.4009 | 1605.3794 | 1406.4009 | 1695.3794 | 6.4043 | 5.8577 | 1 | 1 | 1406.4009 | 1695.3794 |  |  |  |  | 17.1 | 59.6993 | 194.0555 | 2118.0357 | 3025.9433 | 2208.0357 | 3115.9433 | 9.4172 | 7.688 | 1 | 1 | 2208.0357 | 3115.9433 |  |  |  |  | 17.1 | #DIV/0! | #DIV/0! | #DIV/0! | #DIV/0! | #DIV/0! | #DIV/0! | #DIV/0! | #DIV/0! | #DIV/0! | #DIV/0! | #DIV/0! | #DIV/0! | #DIV/0!
[15 empty] | 17.2 | 28.4462 | 91.8947 | 1871.9274 | 2260.0005 | 1961.9274 | 2350.0005 | 5.2877 | 4.788 | 1 | 1 | 1961.9274 | 2350.0005 |  |  |  |  | 17.2 | 40.2289 | 129.9587 | 1323.6525 | 2279.0249 | 1413.6525 | 2369.0249 | 5.2877 | 6.8282 | 1 | 1 | 1413.6525 | 2369.0249 |  |  |  |  | 17.2 | 49.2702 | 159.1663 | 1080.7578 | 2293.6441 | 1170.7578 | 2383.6441 | 5.2877 | 8.4165 | 1 | 1 | 1170.7578 | 2383.6441 |  |  |  |  | 17.2 | 40.2289 | 129.9587 | 1853.0899 | 1598.0617 | 1943.0899 | 1688.0617 | 7.4027 | 4.788 | 1 | 1 | 1943.0899 | 1688.0617 |  |  |  |  | 17.2 | 49.2702 | 159.1663 | 1838.6605 | 1304.8119 | 1928.6605 | 1394.8119 | 8.9959 | 4.788 | 1 | 1 | 1928.6605 | 1394.8119 |  |  |  |  | 17.2 | 49.2702 | 159.1663 | 1316.4221 | 1605.3579 | 1406.4221 | 1695.3579 | 6.4408 | 5.8908 | 1 | 1 | 1406.4221 | 1695.3579 |  |  |  |  | 17.2 | 60.0379 | 193.951 | 2118.0873 | 3025.891 | 2208.0873 | 3115.891 | 9.4708 | 7.7314 | 1 | 1 | 2208.0873 | 3115.891 |  |  |  |  | 17.2 | #DIV/0! | #DIV/0! | #DIV/0! | #DIV/0! | #DIV/0! | #DIV/0! | #DIV/0! | #DIV/0! | #DIV/0! | #DIV/0! | #DIV/0! | #DIV/0! | #DIV/0!
[15 empty] | 17.3 | 28.6065 | 91.8449 | 1871.952 | 2259.9756 | 1961.952 | 2349.9756 | 5.3176 | 4.8149 | 1 | 1 | 1961.952 | 2349.9756 |  |  |  |  | 17.3 | 40.4557 | 129.8883 | 1323.67 | 2278.9897 | 1413.67 | 2368.9897 | 5.3176 | 6.8666 | 1 | 1 | 1413.67 | 2368.9897 |  |  |  |  | 17.3 | 49.5479 | 159.08 | 1080.772 | 2293.6009 | 1170.772 | 2383.6009 | 5.3176 | 8.4637 | 1 | 1 | 1170.772 | 2383.6009 |  |  |  |  | 17.3 | 40.4557 | 129.8883 | 1853.1247 | 1598.0441 | 1943.1247 | 1688.0441 | 7.4446 | 4.8149 | 1 | 1 | 1943.1247 | 1688.0441 |  |  |  |  | 17.3 | 49.5479 | 159.08 | 1838.7031 | 1304.7975 | 1928.7031 | 1394.7975 | 9.0468 | 4.8149 | 1 | 1 | 1928.7031 | 1394.7975 |  |  |  |  | 17.3 | 49.5479 | 159.08 | 1316.4434 | 1605.3364 | 1406.4434 | 1695.3364 | 6.4772 | 5.9239 | 1 | 1 | 1406.4434 | 1695.3364 |  |  |  |  | 17.3 | 60.3763 | 193.8459 | 2118.1391 | 3025.8384 | 2208.1391 | 3115.8384 | 9.5245 | 7.7749 | 1 | 1 | 2208.1391 | 3115.8384 |  |  |  |  | 17.3 | #DIV/0! | #DIV/0! | #DIV/0! | #DIV/0! | #DIV/0! | #DIV/0! | #DIV/0! | #DIV/0! | #DIV/0! | #DIV/0! | #DIV/0! | #DIV/0! | #DIV/0!
[15 empty] | 17.4 | 28.7668 | 91.7948 | 1871.9768 | 2259.9506 | 1961.9768 | 2349.9506 | 5.3475 | 4.8418 | 1 | 1 | 1961.9768 | 2349.9506 |  |  |  |  | 17.4 | 40.6823 | 129.8175 | 1323.6875 | 2278.9542 | 1413.6875 | 2368.9542 | 5.3475 | 6.905 | 1 | 1 | 1413.6875 | 2368.9542 |  |  |  |  | 17.4 | 49.8255 | 158.9933 | 1080.7863 | 2293.5575 | 1170.7863 | 2383.5575 | 5.3475 | 8.511 | 1 | 1 | 1170.7863 | 2383.5575 |  |  |  |  | 17.4 | 40.6823 | 129.8175 | 1853.1597 | 1598.0264 | 1943.1597 | 1688.0264 | 7.4865 | 4.8418 | 1 | 1 | 1943.1597 | 1688.0264 |  |  |  |  | 17.4 | 49.8255 | 158.9933 | 1838.7459 | 1304.7831 | 1928.7459 | 1394.7831 | 9.0977 | 4.8418 | 1 | 1 | 1928.7459 | 1394.7831 |  |  |  |  | 17.4 | 49.8255 | 158.9933 | 1316.4649 | 1605.3147 | 1406.4649 | 1695.3147 | 6.5136 | 5.957 | 1 | 1 | 1406.4649 | 1695.3147 |  |  |  |  | 17.4 | 60.7145 | 193.7403 | 2118.1913 | 3025.7855 | 2208.1913 | 3115.7855 | 9.578 | 7.8183 | 1 | 1 | 2208.1913 | 3115.7855 |  |  |  |  | 17.4 | #DIV/0! | #DIV/0! | #DIV/0! | #DIV/0! | #DIV/0! | #DIV/0! | #DIV/0! | #DIV/0! | #DIV/0! | #DIV/0! | #DIV/0! | #DIV/0! | #DIV/0!
[15 empty] | 17.5 | 28.9269 | 91.7445 | 1872.0018 | 2259.9255 | 1962.0018 | 2349.9255 | 5.3773 | 4.8687 | 1 | 1 | 1962.0018 | 2349.9255 |  |  |  |  | 17.5 | 40.9088 | 129.7463 | 1323.7051 | 2278.9186 | 1413.7051 | 2368.9186 | 5.3773 | 6.9433 | 1 | 1 | 1413.7051 | 2368.9186 |  |  |  |  | 17.5 | 50.1029 | 158.9061 | 1080.8007 | 2293.5138 | 1170.8007 | 2383.5138 | 5.3773 | 8.5582 | 1 | 1 | 1170.8007 | 2383.5138 |  |  |  |  | 17.5 | 40.9088 | 129.7463 | 1853.1949 | 1598.0086 | 1943.1949 | 1688.0086 | 7.5283 | 4.8687 | 1 | 1 | 1943.1949 | 1688.0086 |  |  |  |  | 17.5 | 50.1029 | 158.9061 | 1838.7889 | 1304.7686 | 1928.7889 | 1394.7686 | 9.1486 | 4.8687 | 1 | 1 | 1928.7889 | 1394.7686 |  |  |  |  | 17.5 | 50.1029 | 158.9061 | 1316.4865 | 1605.2929 | 1406.4865 | 1695.2929 | 6.5499 | 5.9901 | 1 | 1 | 1406.4865 | 1695.2929 |  |  |  |  | 17.5 | 61.0526 | 193.634 | 2118.2437 | 3025.7323 | 2208.2437 | 3115.7323 | 9.6316 | 7.8617 | 1 | 1 | 2208.2437 | 3115.7323 |  |  |  |  | 17.5 | #DIV/0! | #DIV/0! | #DIV/0! | #DIV/0! | #DIV/0! | #DIV/0! | #DIV/0! | #DIV/0! | #DIV/0! | #DIV/0! | #DIV/0! | #DIV/0! | #DIV/0!
[15 empty] | 17.6 | 29.087 | 91.6939 | 1872.0269 | 2259.9002 | 1962.0269 | 2349.9002 | 5.4072 | 4.8956 | 1 | 1 | 1962.0269 | 2349.9002 |  |  |  |  | 17.6 | 41.1352 | 129.6747 | 1323.7229 | 2278.8828 | 1413.7229 | 2368.8828 | 5.4072 | 6.9816 | 1 | 1 | 1413.7229 | 2368.8828 |  |  |  |  | 17.6 | 50.3802 | 158.8184 | 1080.8152 | 2293.4699 | 1170.8152 | 2383.4699 | 5.4072 | 8.6054 | 1 | 1 | 1170.8152 | 2383.4699 |  |  |  |  | 17.6 | 41.1352 | 129.6747 | 1853.2303 | 1597.9908 | 1943.2303 | 1687.9908 | 7.5701 | 4.8956 | 1 | 1 | 1943.2303 | 1687.9908 |  |  |  |  | 17.6 | 50.3802 | 158.8184 | 1838.8322 | 1304.754 | 1928.8322 | 1394.754 | 9.1994 | 4.8956 | 1 | 1 | 1928.8322 | 1394.754 |  |  |  |  | 17.6 | 50.3802 | 158.8184 | 1316.5081 | 1605.271 | 1406.5081 | 1695.271 | 6.5863 | 6.0232 | 1 | 1 | 1406.5081 | 1695.271 |  |  |  |  | 17.6 | 61.3904 | 193.5272 | 2118.2964 | 3025.6789 | 2208.2964 | 3115.6789 | 9.6852 | 7.9051 | 1 | 1 | 2208.2964 | 3115.6789 |  |  |  |  | 17.6 | #DIV/0! | #DIV/0! | #DIV/0! | #DIV/0! | #DIV/0! | #DIV/0! | #DIV/0! | #DIV/0! | #DIV/0! | #DIV/0! | #DIV/0! | #DIV/0! | #DIV/0!
[15 empty] | 17.7 | 29.247 | 91.6429 | 1872.0521 | 2259.8748 | 1962.0521 | 2349.8748 | 5.437 | 4.9225 | 1 | 1 | 1962.0521 | 2349.8748 |  |  |  |  | 17.7 | 41.3615 | 129.6027 | 1323.7407 | 2278.8468 | 1413.7407 | 2368.8468 | 5.437 | 7.0199 | 1 | 1 | 1413.7407 | 2368.8468 |  |  |  |  | 17.7 | 50.6573 | 158.7302 | 1080.8298 | 2293.4257 | 1170.8298 | 2383.4257 | 5.437 | 8.6526 | 1 | 1 | 1170.8298 | 2383.4257 |  |  |  |  | 17.7 | 41.3615 | 129.6027 | 1853.2659 | 1597.9728 | 1943.2659 | 1687.9728 | 7.6119 | 4.9225 | 1 | 1 | 1943.2659 | 1687.9728 |  |  |  |  | 17.7 | 50.6573 | 158.7302 | 1838.8757 | 1304.7393 | 1928.8757 | 1394.7393 | 9.2502 | 4.9225 | 1 | 1 | 1928.8757 | 1394.7393 |  |  |  |  | 17.7 | 50.6573 | 158.7302 | 1316.53 | 1605.249 | 1406.53 | 1695.249 | 6.6226 | 6.0562 | 1 | 1 | 1406.53 | 1695.249 |  |  |  |  | 17.7 | 61.7281 | 193.4197 | 2118.3494 | 3025.6251 | 2208.3494 | 3115.6251 | 9.7387 | 7.9484 | 1 | 1 | 2208.3494 | 3115.6251 |  |  |  |  | 17.7 | #DIV/0! | #DIV/0! | #DIV/0! | #DIV/0! | #DIV/0! | #DIV/0! | #DIV/0! | #DIV/0! | #DIV/0! | #DIV/0! | #DIV/0! | #DIV/0! | #DIV/0!
[15 empty] | 17.8 | 29.4069 | 91.5918 | 1872.0774 | 2259.8492 | 1962.0774 | 2349.8492 | 5.4668 | 4.9493 | 1 | 1 | 1962.0774 | 2349.8492 |  |  |  |  | 17.8 | 41.5876 | 129.5303 | 1323.7586 | 2278.8106 | 1413.7586 | 2368.8106 | 5.4668 | 7.0582 | 1 | 1 | 1413.7586 | 2368.8106 |  |  |  |  | 17.8 | 50.9342 | 158.6416 | 1080.8444 | 2293.3813 | 1170.8444 | 2383.3813 | 5.4668 | 8.6997 | 1 | 1 | 1170.8444 | 2383.3813 |  |  |  |  | 17.8 | 41.5876 | 129.5303 | 1853.3017 | 1597.9547 | 1943.3017 | 1687.9547 | 7.6536 | 4.9493 | 1 | 1 | 1943.3017 | 1687.9547 |  |  |  |  | 17.8 | 50.9342 | 158.6416 | 1838.9195 | 1304.7246 | 1928.9195 | 1394.7246 | 9.301 | 4.9493 | 1 | 1 | 1928.9195 | 1394.7246 |  |  |  |  | 17.8 | 50.9342 | 158.6416 | 1316.5519 | 1605.2268 | 1406.5519 | 1695.2268 | 6.6589 | 6.0893 | 1 | 1 | 1406.5519 | 1695.2268 |  |  |  |  | 17.8 | 62.0656 | 193.3117 | 2118.4027 | 3025.571 | 2208.4027 | 3115.571 | 9.7922 | 7.9917 | 1 | 1 | 2208.4027 | 3115.571 |  |  |  |  | 17.8 | #DIV/0! | #DIV/0! | #DIV/0! | #DIV/0! | #DIV/0! | #DIV/0! | #DIV/0! | #DIV/0! | #DIV/0! | #DIV/0! | #DIV/0! | #DIV/0! | #DIV/0!
[15 empty] | 17.9 | 29.5667 | 91.5403 | 1872.1029 | 2259.8235 | 1962.1029 | 2349.8235 | 5.4966 | 4.9762 | 1 | 1 | 1962.1029 | 2349.8235 |  |  |  |  | 17.9 | 41.8136 | 129.4575 | 1323.7767 | 2278.7742 | 1413.7767 | 2368.7742 | 5.4966 | 7.0964 | 1 | 1 | 1413.7767 | 2368.7742 |  |  |  |  | 17.9 | 51.211 | 158.5524 | 1080.8591 | 2293.3367 | 1170.8591 | 2383.3367 | 5.4966 | 8.7468 | 1 | 1 | 1170.8591 | 2383.3367 |  |  |  |  | 17.9 | 41.8136 | 129.4575 | 1853.3376 | 1597.9365 | 1943.3376 | 1687.9365 | 7.6954 | 4.9762 | 1 | 1 | 1943.3376 | 1687.9365 |  |  |  |  | 17.9 | 51.211 | 158.5524 | 1838.9635 | 1304.7097 | 1928.9635 | 1394.7097 | 9.3518 | 4.9762 | 1 | 1 | 1928.9635 | 1394.7097 |  |  |  |  | 17.9 | 51.211 | 158.5524 | 1316.574 | 1605.2045 | 1406.574 | 1695.2045 | 6.6953 | 6.1223 | 1 | 1 | 1406.574 | 1695.2045 |  |  |  |  | 17.9 | 62.4029 | 193.2031 | 2118.4563 | 3025.5166 | 2208.4563 | 3115.5166 | 9.8456 | 8.035 | 1 | 1 | 2208.4563 | 3115.5166 |  |  |  |  | 17.9 | #DIV/0! | #DIV/0! | #DIV/0! | #DIV/0! | #DIV/0! | #DIV/0! | #DIV/0! | #DIV/0! | #DIV/0! | #DIV/0! | #DIV/0! | #DIV/0! | #DIV/0!
[15 empty] | 18 | 29.7264 | 91.4886 | 1872.1286 | 2259.7977 | 1962.1286 | 2349.7977 | 5.5263 | 5.003 | 1 | 1 | 1962.1286 | 2349.7977 |  |  |  |  | 18 | 42.0395 | 129.3844 | 1323.7948 | 2278.7376 | 1413.7948 | 2368.7376 | 5.5263 | 7.1346 | 1 | 1 | 1413.7948 | 2368.7376 |  |  |  |  | 18 | 51.4877 | 158.4628 | 1080.8739 | 2293.2918 | 1170.8739 | 2383.2918 | 5.5263 | 8.7939 | 1 | 1 | 1170.8739 | 2383.2918 |  |  |  |  | 18 | 42.0395 | 129.3844 | 1853.3738 | 1597.9183 | 1943.3738 | 1687.9183 | 7.7371 | 5.003 | 1 | 1 | 1943.3738 | 1687.9183 |  |  |  |  | 18 | 51.4877 | 158.4628 | 1839.0078 | 1304.6948 | 1929.0078 | 1394.6948 | 9.4025 | 5.003 | 1 | 1 | 1929.0078 | 1394.6948 |  |  |  |  | 18 | 51.4877 | 158.4628 | 1316.5961 | 1605.1821 | 1406.5961 | 1695.1821 | 6.7315 | 6.1553 | 1 | 1 | 1406.5961 | 1695.1821 |  |  |  |  | 18 | 62.74 | 193.0939 | 2118.5102 | 3025.462 | 2208.5102 | 3115.462 | 9.8991 | 8.0783 | 1 | 1 | 2208.5102 | 3115.462 |  |  |  |  | 18 | #DIV/0! | #DIV/0! | #DIV/0! | #DIV/0! | #DIV/0! | #DIV/0! | #DIV/0! | #DIV/0! | #DIV/0! | #DIV/0! | #DIV/0! | #DIV/0! | #DIV/0!
[15 empty] | 18.1 | 29.8861 | 91.4365 | 1872.1543 | 2259.7717 | 1962.1543 | 2349.7717 | 5.5561 | 5.0298 | 1 | 1 | 1962.1543 | 2349.7717 |  |  |  |  | 18.1 | 42.2653 | 129.3108 | 1323.813 | 2278.7008 | 1413.813 | 2368.7008 | 5.5561 | 7.1728 | 1 | 1 | 1413.813 | 2368.7008 |  |  |  |  | 18.1 | 51.7642 | 158.3727 | 1080.8888 | 2293.2467 | 1170.8888 | 2383.2467 | 5.5561 | 8.841 | 1 | 1 | 1170.8888 | 2383.2467 |  |  |  |  | 18.1 | 42.2653 | 129.3108 | 1853.4102 | 1597.8999 | 1943.4102 | 1687.8999 | 7.7788 | 5.0298 | 1 | 1 | 1943.4102 | 1687.8999 |  |  |  |  | 18.1 | 51.7642 | 158.3727 | 1839.0522 | 1304.6798 | 1929.0522 | 1394.6798 | 9.4533 | 5.0298 | 1 | 1 | 1929.0522 | 1394.6798 |  |  |  |  | 18.1 | 51.7642 | 158.3727 | 1316.6184 | 1605.1596 | 1406.6184 | 1695.1596 | 6.7678 | 6.1882 | 1 | 1 | 1406.6184 | 1695.1596 |  |  |  |  | 18.1 | 63.0769 | 192.9841 | 2118.5644 | 3025.407 | 2208.5644 | 3115.407 | 9.9525 | 8.1215 | 1 | 1 | 2208.5644 | 3115.407 |  |  |  |  | 18.1 | #DIV/0! | #DIV/0! | #DIV/0! | #DIV/0! | #DIV/0! | #DIV/0! | #DIV/0! | #DIV/0! | #DIV/0! | #DIV/0! | #DIV/0! | #DIV/0! | #DIV/0!
[15 empty] | 18.2 | 30.0456 | 91.3842 | 1872.1802 | 2259.7456 | 1962.1802 | 2349.7456 | 5.5858 | 5.0566 | 1 | 1 | 1962.1802 | 2349.7456 |  |  |  |  | 18.2 | 42.4909 | 129.2368 | 1323.8313 | 2278.6638 | 1413.8313 | 2368.6638 | 5.5858 | 7.211 | 1 | 1 | 1413.8313 | 2368.6638 |  |  |  |  | 18.2 | 52.0405 | 158.2821 | 1080.9038 | 2293.2013 | 1170.9038 | 2383.2013 | 5.5858 | 8.888 | 1 | 1 | 1170.9038 | 2383.2013 |  |  |  |  | 18.2 | 42.4909 | 129.2368 | 1853.4468 | 1597.8814 | 1943.4468 | 1687.8814 | 7.8205 | 5.0566 | 1 | 1 | 1943.4468 | 1687.8814 |  |  |  |  | 18.2 | 52.0405 | 158.2821 | 1839.097 | 1304.6647 | 1929.097 | 1394.6647 | 9.504 | 5.0566 | 1 | 1 | 1929.097 | 1394.6647 |  |  |  |  | 18.2 | 52.0405 | 158.2821 | 1316.6408 | 1605.137 | 1406.6408 | 1695.137 | 6.804 | 6.2212 | 1 | 1 | 1406.6408 | 1695.137 |  |  |  |  | 18.2 | 63.4136 | 192.8737 | 2118.6189 | 3025.3518 | 2208.6189 | 3115.3518 | 10.0059 | 8.1647 | 1 | 1 | 2208.6189 | 3115.3518 |  |  |  |  | 18.2 | #DIV/0! | #DIV/0! | #DIV/0! | #DIV/0! | #DIV/0! | #DIV/0! | #DIV/0! | #DIV/0! | #DIV/0! | #DIV/0! | #DIV/0! | #DIV/0! | #DIV/0!
[15 empty] | 18.3 | 30.2051 | 91.3317 | 1872.2063 | 2259.7193 | 1962.2063 | 2349.7193 | 5.6155 | 5.0834 | 1 | 1 | 1962.2063 | 2349.7193 |  |  |  |  | 18.3 | 42.7164 | 129.1625 | 1323.8498 | 2278.6266 | 1413.8498 | 2368.6266 | 5.6155 | 7.2491 | 1 | 1 | 1413.8498 | 2368.6266 |  |  |  |  | 18.3 | 52.3167 | 158.1911 | 1080.9188 | 2293.1557 | 1170.9188 | 2383.1557 | 5.6155 | 8.935 | 1 | 1 | 1170.9188 | 2383.1557 |  |  |  |  | 18.3 | 42.7164 | 129.1625 | 1853.4835 | 1597.8629 | 1943.4835 | 1687.8629 | 7.8621 | 5.0834 | 1 | 1 | 1943.4835 | 1687.8629 |  |  |  |  | 18.3 | 52.3167 | 158.1911 | 1839.1419 | 1304.6496 | 1929.1419 | 1394.6496 | 9.5546 | 5.0834 | 1 | 1 | 1929.1419 | 1394.6496 |  |  |  |  | 18.3 | 52.3167 | 158.1911 | 1316.6634 | 1605.1142 | 1406.6634 | 1695.1142 | 6.8403 | 6.2541 | 1 | 1 | 1406.6634 | 1695.1142 |  |  |  |  | 18.3 | 63.7502 | 192.7627 | 2118.6736 | 3025.2962 | 2208.6736 | 3115.2962 | 10.0592 | 8.2079 | 1 | 1 | 2208.6736 | 3115.2962 |  |  |  |  | 18.3 | #DIV/0! | #DIV/0! | #DIV/0! | #DIV/0! | #DIV/0! | #DIV/0! | #DIV/0! | #DIV/0! | #DIV/0! | #DIV/0! | #DIV/0! | #DIV/0! | #DIV/0!
[15 empty] | 18.4 | 30.3644 | 91.2788 | 1872.2325 | 2259.6929 | 1962.2325 | 2349.6929 | 5.6452 | 5.1101 | 1 | 1 | 1962.2325 | 2349.6929 |  |  |  |  | 18.4 | 42.9418 | 129.0877 | 1323.8683 | 2278.5892 | 1413.8683 | 2368.5892 | 5.6452 | 7.2873 | 1 | 1 | 1413.8683 | 2368.5892 |  |  |  |  | 18.4 | 52.5927 | 158.0995 | 1080.9339 | 2293.1098 | 1170.9339 | 2383.1098 | 5.6452 | 8.9819 | 1 | 1 | 1170.9339 | 2383.1098 |  |  |  |  | 18.4 | 42.9418 | 129.0877 | 1853.5205 | 1597.8442 | 1943.5205 | 1687.8442 | 7.9038 | 5.1101 | 1 | 1 | 1943.5205 | 1687.8442 |  |  |  |  | 18.4 | 52.5927 | 158.0995 | 1839.1871 | 1304.6343 | 1929.1871 | 1394.6343 | 9.6053 | 5.1101 | 1 | 1 | 1929.1871 | 1394.6343 |  |  |  |  | 18.4 | 52.5927 | 158.0995 | 1316.686 | 1605.0913 | 1406.686 | 1695.0913 | 6.8765 | 6.287 | 1 | 1 | 1406.686 | 1695.0913 |  |  |  |  | 18.4 | 64.0865 | 192.6512 | 2118.7287 | 3025.2404 | 2208.7287 | 3115.2404 | 10.1126 | 8.251 | 1 | 1 | 2208.7287 | 3115.2404 |  |  |  |  | 18.4 | #DIV/0! | #DIV/0! | #DIV/0! | #DIV/0! | #DIV/0! | #DIV/0! | #DIV/0! | #DIV/0! | #DIV/0! | #DIV/0! | #DIV/0! | #DIV/0! | #DIV/0!
[15 empty] | 18.5 | 30.5237 | 91.2257 | 1872.2588 | 2259.6664 | 1962.2588 | 2349.6664 | 5.6749 | 5.1369 | 1 | 1 | 1962.2588 | 2349.6664 |  |  |  |  | 18.5 | 43.167 | 129.0126 | 1323.8869 | 2278.5516 | 1413.8869 | 2368.5516 | 5.6749 | 7.3254 | 1 | 1 | 1413.8869 | 2368.5516 |  |  |  |  | 18.5 | 52.8686 | 158.0075 | 1080.9491 | 2293.0637 | 1170.9491 | 2383.0637 | 5.6749 | 9.0289 | 1 | 1 | 1170.9491 | 2383.0637 |  |  |  |  | 18.5 | 43.167 | 129.0126 | 1853.5576 | 1597.8254 | 1943.5576 | 1687.8254 | 7.9454 | 5.1369 | 1 | 1 | 1943.5576 | 1687.8254 |  |  |  |  | 18.5 | 52.8686 | 158.0075 | 1839.2325 | 1304.619 | 1929.2325 | 1394.619 | 9.6559 | 5.1369 | 1 | 1 | 1929.2325 | 1394.619 |  |  |  |  | 18.5 | 52.8686 | 158.0075 | 1316.7088 | 1605.0683 | 1406.7088 | 1695.0683 | 6.9127 | 6.3199 | 1 | 1 | 1406.7088 | 1695.0683 |  |  |  |  | 18.5 | 64.4227 | 192.539 | 2118.784 | 3025.1842 | 2208.784 | 3115.1842 | 10.1659 | 8.2941 | 1 | 1 | 2208.784 | 3115.1842 |  |  |  |  | 18.5 | #DIV/0! | #DIV/0! | #DIV/0! | #DIV/0! | #DIV/0! | #DIV/0! | #DIV/0! | #DIV/0! | #DIV/0! | #DIV/0! | #DIV/0! | #DIV/0! | #DIV/0!
[15 empty] | 18.6 | 30.6829 | 91.1723 | 1872.2852 | 2259.6397 | 1962.2852 | 2349.6397 | 5.7046 | 5.1636 | 1 | 1 | 1962.2852 | 2349.6397 |  |  |  |  | 18.6 | 43.3921 | 128.937 | 1323.9056 | 2278.5138 | 1413.9056 | 2368.5138 | 5.7046 | 7.3635 | 1 | 1 | 1413.9056 | 2368.5138 |  |  |  |  | 18.6 | 53.1443 | 157.915 | 1080.9644 | 2293.0174 | 1170.9644 | 2383.0174 | 5.7046 | 9.0758 | 1 | 1 | 1170.9644 | 2383.0174 |  |  |  |  | 18.6 | 43.3921 | 128.937 | 1853.595 | 1597.8066 | 1943.595 | 1687.8066 | 7.987 | 5.1636 | 1 | 1 | 1943.595 | 1687.8066 |  |  |  |  | 18.6 | 53.1443 | 157.915 | 1839.2782 | 1304.6036 | 1929.2782 | 1394.6036 | 9.7065 | 5.1636 | 1 | 1 | 1929.2782 | 1394.6036 |  |  |  |  | 18.6 | 53.1443 | 157.915 | 1316.7317 | 1605.0452 | 1406.7317 | 1695.0452 | 6.9488 | 6.3528 | 1 | 1 | 1406.7317 | 1695.0452 |  |  |  |  | 18.6 | 64.7586 | 192.4263 | 2118.8396 | 3025.1278 | 2208.8396 | 3115.1278 | 10.2191 | 8.3372 | 1 | 1 | 2208.8396 | 3115.1278 |  |  |  |  | 18.6 | #DIV/0! | #DIV/0! | #DIV/0! | #DIV/0! | #DIV/0! | #DIV/0! | #DIV/0! | #DIV/0! | #DIV/0! | #DIV/0! | #DIV/0! | #DIV/0! | #DIV/0!
[15 empty] | 18.7 | 30.8419 | 91.1186 | 1872.3118 | 2259.6129 | 1962.3118 | 2349.6129 | 5.7343 | 5.1903 | 1 | 1 | 1962.3118 | 2349.6129 |  |  |  |  | 18.7 | 43.6171 | 128.8611 | 1323.9244 | 2278.4759 | 1413.9244 | 2368.4759 | 5.7343 | 7.4015 | 1 | 1 | 1413.9244 | 2368.4759 |  |  |  |  | 18.7 | 53.4198 | 157.822 | 1080.9797 | 2292.9708 | 1170.9797 | 2382.9708 | 5.7343 | 9.1226 | 1 | 1 | 1170.9797 | 2382.9708 |  |  |  |  | 18.7 | 43.6171 | 128.8611 | 1853.6325 | 1597.7876 | 1943.6325 | 1687.7876 | 8.0286 | 5.1903 | 1 | 1 | 1943.6325 | 1687.7876 |  |  |  |  | 18.7 | 53.4198 | 157.822 | 1839.3241 | 1304.5881 | 1929.3241 | 1394.5881 | 9.757 | 5.1903 | 1 | 1 | 1929.3241 | 1394.5881 |  |  |  |  | 18.7 | 53.4198 | 157.822 | 1316.7547 | 1605.022 | 1406.7547 | 1695.022 | 6.985 | 6.3856 | 1 | 1 | 1406.7547 | 1695.022 |  |  |  |  | 18.7 | 65.0943 | 192.313 | 2118.8956 | 3025.0711 | 2208.8956 | 3115.0711 | 10.2724 | 8.3803 | 1 | 1 | 2208.8956 | 3115.0711 |  |  |  |  | 18.7 | #DIV/0! | #DIV/0! | #DIV/0! | #DIV/0! | #DIV/0! | #DIV/0! | #DIV/0! | #DIV/0! | #DIV/0! | #DIV/0! | #DIV/0! | #DIV/0! | #DIV/0!
[15 empty] | 18.8 | 31.0009 | 91.0646 | 1872.3386 | 2259.586 | 1962.3386 | 2349.586 | 5.7639 | 5.217 | 1 | 1 | 1962.3386 | 2349.586 |  |  |  |  | 18.8 | 43.8419 | 128.7848 | 1323.9433 | 2278.4377 | 1413.9433 | 2368.4377 | 5.7639 | 7.4395 | 1 | 1 | 1413.9433 | 2368.4377 |  |  |  |  | 18.8 | 53.6952 | 157.7285 | 1080.9952 | 2292.924 | 1170.9952 | 2382.924 | 5.7639 | 9.1695 | 1 | 1 | 1170.9952 | 2382.924 |  |  |  |  | 18.8 | 43.8419 | 128.7848 | 1853.6703 | 1597.7686 | 1943.6703 | 1687.7686 | 8.0701 | 5.217 | 1 | 1 | 1943.6703 | 1687.7686 |  |  |  |  | 18.8 | 53.6952 | 157.7285 | 1839.3703 | 1304.5726 | 1929.3703 | 1394.5726 | 9.8076 | 5.217 | 1 | 1 | 1929.3703 | 1394.5726 |  |  |  |  | 18.8 | 53.6952 | 157.7285 | 1316.7778 | 1604.9986 | 1406.7778 | 1694.9986 | 7.0211 | 6.4184 | 1 | 1 | 1406.7778 | 1694.9986 |  |  |  |  | 18.8 | 65.4299 | 192.1991 | 2118.9518 | 3025.0141 | 2208.9518 | 3115.0141 | 10.3256 | 8.4233 | 1 | 1 | 2208.9518 | 3115.0141 |  |  |  |  | 18.8 | #DIV/0! | #DIV/0! | #DIV/0! | #DIV/0! | #DIV/0! | #DIV/0! | #DIV/0! | #DIV/0! | #DIV/0! | #DIV/0! | #DIV/0! | #DIV/0! | #DIV/0!
[15 empty] | 18.9 | 31.1598 | 91.0103 | 1872.3654 | 2259.5589 | 1962.3654 | 2349.5589 | 5.7935 | 5.2437 | 1 | 1 | 1962.3654 | 2349.5589 |  |  |  |  | 18.9 | 44.0666 | 128.7081 | 1323.9623 | 2278.3993 | 1413.9623 | 2368.3993 | 5.7935 | 7.4775 | 1 | 1 | 1413.9623 | 2368.3993 |  |  |  |  | 18.9 | 53.9704 | 157.6345 | 1081.0107 | 2292.877 | 1171.0107 | 2382.877 | 5.7935 | 9.2163 | 1 | 1 | 1171.0107 | 2382.877 |  |  |  |  | 18.9 | 44.0666 | 128.7081 | 1853.7082 | 1597.7494 | 1943.7082 | 1687.7494 | 8.1116 | 5.2437 | 1 | 1 | 1943.7082 | 1687.7494 |  |  |  |  | 18.9 | 53.9704 | 157.6345 | 1839.4167 | 1304.5569 | 1929.4167 | 1394.5569 | 9.8581 | 5.2437 | 1 | 1 | 1929.4167 | 1394.5569 |  |  |  |  | 18.9 | 53.9704 | 157.6345 | 1316.8011 | 1604.9751 | 1406.8011 | 1694.9751 | 7.0572 | 6.4512 | 1 | 1 | 1406.8011 | 1694.9751 |  |  |  |  | 18.9 | 65.7652 | 192.0846 | 2119.0082 | 3024.9568 | 2209.0082 | 3114.9568 | 10.3788 | 8.4664 | 1 | 1 | 2209.0082 | 3114.9568 |  |  |  |  | 18.9 | #DIV/0! | #DIV/0! | #DIV/0! | #DIV/0! | #DIV/0! | #DIV/0! | #DIV/0! | #DIV/0! | #DIV/0! | #DIV/0! | #DIV/0! | #DIV/0! | #DIV/0!
[15 empty] | 19 | 31.3186 | 90.9558 | 1872.3925 | 2259.5316 | 1962.3925 | 2349.5316 | 5.8231 | 5.2704 | 1 | 1 | 1962.3925 | 2349.5316 |  |  |  |  | 19 | 44.2912 | 128.631 | 1323.9814 | 2278.3608 | 1413.9814 | 2368.3608 | 5.8231 | 7.5155 | 1 | 1 | 1413.9814 | 2368.3608 |  |  |  |  | 19 | 54.2454 | 157.5401 | 1081.0263 | 2292.8297 | 1171.0263 | 2382.8297 | 5.8231 | 9.263 | 1 | 1 | 1171.0263 | 2382.8297 |  |  |  |  | 19 | 44.2912 | 128.631 | 1853.7463 | 1597.7301 | 1943.7463 | 1687.7301 | 8.1532 | 5.2704 | 1 | 1 | 1943.7463 | 1687.7301 |  |  |  |  | 19 | 54.2454 | 157.5401 | 1839.4633 | 1304.5412 | 1929.4633 | 1394.5412 | 9.9086 | 5.2704 | 1 | 1 | 1929.4633 | 1394.5412 |  |  |  |  | 19 | 54.2454 | 157.5401 | 1316.8244 | 1604.9515 | 1406.8244 | 1694.9515 | 7.0933 | 6.484 | 1 | 1 | 1406.8244 | 1694.9515 |  |  |  |  | 19 | 66.1004 | 191.9695 | 2119.065 | 3024.8992 | 2209.065 | 3114.8992 | 10.432 | 8.5093 | 1 | 1 | 2209.065 | 3114.8992 |  |  |  |  | 19 | #DIV/0! | #DIV/0! | #DIV/0! | #DIV/0! | #DIV/0! | #DIV/0! | #DIV/0! | #DIV/0! | #DIV/0! | #DIV/0! | #DIV/0! | #DIV/0! | #DIV/0!
[15 empty] | 19.1 | 31.4773 | 90.901 | 1872.4196 | 2259.5043 | 1962.4196 | 2349.5043 | 5.8527 | 5.297 | 1 | 1 | 1962.4196 | 2349.5043 |  |  |  |  | 19.1 | 44.5156 | 128.5535 | 1324.0006 | 2278.322 | 1414.0006 | 2368.322 | 5.8527 | 7.5535 | 1 | 1 | 1414.0006 | 2368.322 |  |  |  |  | 19.1 | 54.5203 | 157.4452 | 1081.042 | 2292.7821 | 1171.042 | 2382.7821 | 5.8527 | 9.3098 | 1 | 1 | 1171.042 | 2382.7821 |  |  |  |  | 19.1 | 44.5156 | 128.5535 | 1853.7846 | 1597.7108 | 1943.7846 | 1687.7108 | 8.1946 | 5.297 | 1 | 1 | 1943.7846 | 1687.7108 |  |  |  |  | 19.1 | 54.5203 | 157.4452 | 1839.5101 | 1304.5254 | 1929.5101 | 1394.5254 | 9.9591 | 5.297 | 1 | 1 | 1929.5101 | 1394.5254 |  |  |  |  | 19.1 | 54.5203 | 157.4452 | 1316.8479 | 1604.9278 | 1406.8479 | 1694.9278 | 7.1294 | 6.5168 | 1 | 1 | 1406.8479 | 1694.9278 |  |  |  |  | 19.1 | 66.4353 | 191.8538 | 2119.1221 | 3024.8413 | 2209.1221 | 3114.8413 | 10.4851 | 8.5523 | 1 | 1 | 2209.1221 | 3114.8413 |  |  |  |  | 19.1 | #DIV/0! | #DIV/0! | #DIV/0! | #DIV/0! | #DIV/0! | #DIV/0! | #DIV/0! | #DIV/0! | #DIV/0! | #DIV/0! | #DIV/0! | #DIV/0! | #DIV/0!
[15 empty] | 19.2 | 31.6359 | 90.8459 | 1872.4469 | 2259.4768 | 1962.4469 | 2349.4768 | 5.8823 | 5.3236 | 1 | 1 | 1962.4469 | 2349.4768 |  |  |  |  | 19.2 | 44.7399 | 128.4756 | 1324.0199 | 2278.283 | 1414.0199 | 2368.283 | 5.8823 | 7.5914 | 1 | 1 | 1414.0199 | 2368.283 |  |  |  |  | 19.2 | 54.795 | 157.3498 | 1081.0577 | 2292.7344 | 1171.0577 | 2382.7344 | 5.8823 | 9.3565 | 1 | 1 | 1171.0577 | 2382.7344 |  |  |  |  | 19.2 | 44.7399 | 128.4756 | 1853.8232 | 1597.6913 | 1943.8232 | 1687.6913 | 8.2361 | 5.3236 | 1 | 1 | 1943.8232 | 1687.6913 |  |  |  |  | 19.2 | 54.795 | 157.3498 | 1839.5572 | 1304.5095 | 1929.5572 | 1394.5095 | 10.0095 | 5.3236 | 1 | 1 | 1929.5572 | 1394.5095 |  |  |  |  | 19.2 | 54.795 | 157.3498 | 1316.8715 | 1604.904 | 1406.8715 | 1694.904 | 7.1654 | 6.5495 | 1 | 1 | 1406.8715 | 1694.904 |  |  |  |  | 19.2 | 66.7701 | 191.7376 | 2119.1795 | 3024.7831 | 2209.1795 | 3114.7831 | 10.5383 | 8.5952 | 1 | 1 | 2209.1795 | 3114.7831 |  |  |  |  | 19.2 | #DIV/0! | #DIV/0! | #DIV/0! | #DIV/0! | #DIV/0! | #DIV/0! | #DIV/0! | #DIV/0! | #DIV/0! | #DIV/0! | #DIV/0! | #DIV/0! | #DIV/0!
[15 empty] | 19.3 | 31.7944 | 90.7906 | 1872.4743 | 2259.4491 | 1962.4743 | 2349.4491 | 5.9119 | 5.3502 | 1 | 1 | 1962.4743 | 2349.4491 |  |  |  |  | 19.3 | 44.9641 | 128.3973 | 1324.0393 | 2278.2439 | 1414.0393 | 2368.2439 | 5.9119 | 7.6293 | 1 | 1 | 1414.0393 | 2368.2439 |  |  |  |  | 19.3 | 55.0695 | 157.2539 | 1081.0735 | 2292.6863 | 1171.0735 | 2382.6863 | 5.9119 | 9.4032 | 1 | 1 | 1171.0735 | 2382.6863 |  |  |  |  | 19.3 | 44.9641 | 128.3973 | 1853.8619 | 1597.6718 | 1943.8619 | 1687.6718 | 8.2775 | 5.3502 | 1 | 1 | 1943.8619 | 1687.6718 |  |  |  |  | 19.3 | 55.0695 | 157.2539 | 1839.6046 | 1304.4936 | 1929.6046 | 1394.4936 | 10.0599 | 5.3502 | 1 | 1 | 1929.6046 | 1394.4936 |  |  |  |  | 19.3 | 55.0695 | 157.2539 | 1316.8953 | 1604.88 | 1406.8953 | 1694.88 | 7.2015 | 6.5822 | 1 | 1 | 1406.8953 | 1694.88 |  |  |  |  | 19.3 | 67.1046 | 191.6208 | 2119.2371 | 3024.7246 | 2209.2371 | 3114.7246 | 10.5913 | 8.6381 | 1 | 1 | 2209.2371 | 3114.7246 |  |  |  |  | 19.3 | #DIV/0! | #DIV/0! | #DIV/0! | #DIV/0! | #DIV/0! | #DIV/0! | #DIV/0! | #DIV/0! | #DIV/0! | #DIV/0! | #DIV/0! | #DIV/0! | #DIV/0!
[15 empty] | 19.4 | 31.9528 | 90.735 | 1872.5019 | 2259.4213 | 1962.5019 | 2349.4213 | 5.9414 | 5.3768 | 1 | 1 | 1962.5019 | 2349.4213 |  |  |  |  | 19.4 | 45.1881 | 128.3186 | 1324.0588 | 2278.2045 | 1414.0588 | 2368.2045 | 5.9414 | 7.6672 | 1 | 1 | 1414.0588 | 2368.2045 |  |  |  |  | 19.4 | 55.3439 | 157.1576 | 1081.0895 | 2292.6381 | 1171.0895 | 2382.6381 | 5.9414 | 9.4498 | 1 | 1 | 1171.0895 | 2382.6381 |  |  |  |  | 19.4 | 45.1881 | 128.3186 | 1853.9008 | 1597.6522 | 1943.9008 | 1687.6522 | 8.319 | 5.3768 | 1 | 1 | 1943.9008 | 1687.6522 |  |  |  |  | 19.4 | 55.3439 | 157.1576 | 1839.6521 | 1304.4775 | 1929.6521 | 1394.4775 | 10.1103 | 5.3768 | 1 | 1 | 1929.6521 | 1394.4775 |  |  |  |  | 19.4 | 55.3439 | 157.1576 | 1316.9191 | 1604.8559 | 1406.9191 | 1694.8559 | 7.2375 | 6.6149 | 1 | 1 | 1406.9191 | 1694.8559 |  |  |  |  | 19.4 | 67.439 | 191.5033 | 2119.2951 | 3024.6658 | 2209.2951 | 3114.6658 | 10.6444 | 8.681 | 1 | 1 | 2209.2951 | 3114.6658 |  |  |  |  | 19.4 | #DIV/0! | #DIV/0! | #DIV/0! | #DIV/0! | #DIV/0! | #DIV/0! | #DIV/0! | #DIV/0! | #DIV/0! | #DIV/0! | #DIV/0! | #DIV/0! | #DIV/0!
[15 empty] | 19.5 | 32.1111 | 90.6791 | 1872.5296 | 2259.3934 | 1962.5296 | 2349.3934 | 5.9709 | 5.4034 | 1 | 1 | 1962.5296 | 2349.3934 |  |  |  |  | 19.5 | 45.412 | 128.2396 | 1324.0784 | 2278.165 | 1414.0784 | 2368.165 | 5.9709 | 7.705 | 1 | 1 | 1414.0784 | 2368.165 |  |  |  |  | 19.5 | 55.6181 | 157.0607 | 1081.1054 | 2292.5896 | 1171.1054 | 2382.5896 | 5.9709 | 9.4965 | 1 | 1 | 1171.1054 | 2382.5896 |  |  |  |  | 19.5 | 45.412 | 128.2396 | 1853.9399 | 1597.6324 | 1943.9399 | 1687.6324 | 8.3603 | 5.4034 | 1 | 1 | 1943.9399 | 1687.6324 |  |  |  |  | 19.5 | 55.6181 | 157.0607 | 1839.6999 | 1304.4614 | 1929.6999 | 1394.4614 | 10.1606 | 5.4034 | 1 | 1 | 1929.6999 | 1394.4614 |  |  |  |  | 19.5 | 55.6181 | 157.0607 | 1316.9431 | 1604.8317 | 1406.9431 | 1694.8317 | 7.2735 | 6.6476 | 1 | 1 | 1406.9431 | 1694.8317 |  |  |  |  | 19.5 | 67.7731 | 191.3854 | 2119.3533 | 3024.6068 | 2209.3533 | 3114.6068 | 10.6974 | 8.7238 | 1 | 1 | 2209.3533 | 3114.6068 |  |  |  |  | 19.5 | #DIV/0! | #DIV/0! | #DIV/0! | #DIV/0! | #DIV/0! | #DIV/0! | #DIV/0! | #DIV/0! | #DIV/0! | #DIV/0! | #DIV/0! | #DIV/0! | #DIV/0!
[15 empty] | 19.6 | 32.2694 | 90.6229 | 1872.5574 | 2259.3654 | 1962.5574 | 2349.3654 | 6.0004 | 5.43 | 1 | 1 | 1962.5574 | 2349.3654 |  |  |  |  | 19.6 | 45.6358 | 128.1601 | 1324.098 | 2278.1252 | 1414.098 | 2368.1252 | 6.0004 | 7.7429 | 1 | 1 | 1414.098 | 2368.1252 |  |  |  |  | 19.6 | 55.8922 | 156.9634 | 1081.1215 | 2292.5409 | 1171.1215 | 2382.5409 | 6.0004 | 9.543 | 1 | 1 | 1171.1215 | 2382.5409 |  |  |  |  | 19.6 | 45.6358 | 128.1601 | 1853.9791 | 1597.6126 | 1943.9791 | 1687.6126 | 8.4017 | 5.43 | 1 | 1 | 1943.9791 | 1687.6126 |  |  |  |  | 19.6 | 55.8922 | 156.9634 | 1839.748 | 1304.4452 | 1929.748 | 1394.4452 | 10.211 | 5.43 | 1 | 1 | 1929.748 | 1394.4452 |  |  |  |  | 19.6 | 55.8922 | 156.9634 | 1316.9671 | 1604.8074 | 1406.9671 | 1694.8074 | 7.3094 | 6.6803 | 1 | 1 | 1406.9671 | 1694.8074 |  |  |  |  | 19.6 | 68.107 | 191.2668 | 2119.4118 | 3024.5474 | 2209.4118 | 3114.5474 | 10.7504 | 8.7666 | 1 | 1 | 2209.4118 | 3114.5474 |  |  |  |  | 19.6 | #DIV/0! | #DIV/0! | #DIV/0! | #DIV/0! | #DIV/0! | #DIV/0! | #DIV/0! | #DIV/0! | #DIV/0! | #DIV/0! | #DIV/0! | #DIV/0! | #DIV/0!
[15 empty] | 19.7 | 32.4275 | 90.5664 | 1872.5854 | 2259.3372 | 1962.5854 | 2349.3372 | 6.0299 | 5.4565 | 1 | 1 | 1962.5854 | 2349.3372 |  |  |  |  | 19.7 | 45.8594 | 128.0803 | 1324.1178 | 2278.0853 | 1414.1178 | 2368.0853 | 6.0299 | 7.7807 | 1 | 1 | 1414.1178 | 2368.0853 |  |  |  |  | 19.7 | 56.166 | 156.8656 | 1081.1377 | 2292.4919 | 1171.1377 | 2382.4919 | 6.0299 | 9.5896 | 1 | 1 | 1171.1377 | 2382.4919 |  |  |  |  | 19.7 | 45.8594 | 128.0803 | 1854.0186 | 1597.5926 | 1944.0186 | 1687.5926 | 8.4431 | 5.4565 | 1 | 1 | 1944.0186 | 1687.5926 |  |  |  |  | 19.7 | 56.166 | 156.8656 | 1839.7963 | 1304.4289 | 1929.7963 | 1394.4289 | 10.2613 | 5.4565 | 1 | 1 | 1929.7963 | 1394.4289 |  |  |  |  | 19.7 | 56.166 | 156.8656 | 1316.9913 | 1604.783 | 1406.9913 | 1694.783 | 7.3454 | 6.7129 | 1 | 1 | 1406.9913 | 1694.783 |  |  |  |  | 19.7 | 68.4408 | 191.1476 | 2119.4706 | 3024.4878 | 2209.4706 | 3114.4878 | 10.8034 | 8.8094 | 1 | 1 | 2209.4706 | 3114.4878 |  |  |  |  | 19.7 | #DIV/0! | #DIV/0! | #DIV/0! | #DIV/0! | #DIV/0! | #DIV/0! | #DIV/0! | #DIV/0! | #DIV/0! | #DIV/0! | #DIV/0! | #DIV/0! | #DIV/0!
[15 empty] | 19.8 | 32.5855 | 90.5097 | 1872.6135 | 2259.3088 | 1962.6135 | 2349.3088 | 6.0594 | 5.483 | 1 | 1 | 1962.6135 | 2349.3088 |  |  |  |  | 19.8 | 46.0828 | 128 | 1324.1377 | 2278.0452 | 1414.1377 | 2368.0452 | 6.0594 | 7.8185 | 1 | 1 | 1414.1377 | 2368.0452 |  |  |  |  | 19.8 | 56.4397 | 156.7674 | 1081.1539 | 2292.4427 | 1171.1539 | 2382.4427 | 6.0594 | 9.6361 | 1 | 1 | 1171.1539 | 2382.4427 |  |  |  |  | 19.8 | 46.0828 | 128 | 1854.0583 | 1597.5726 | 1944.0583 | 1687.5726 | 8.4844 | 5.483 | 1 | 1 | 1944.0583 | 1687.5726 |  |  |  |  | 19.8 | 56.4397 | 156.7674 | 1839.8448 | 1304.4126 | 1929.8448 | 1394.4126 | 10.3116 | 5.483 | 1 | 1 | 1929.8448 | 1394.4126 |  |  |  |  | 19.8 | 56.4397 | 156.7674 | 1317.0157 | 1604.7584 | 1407.0157 | 1694.7584 | 7.3813 | 6.7455 | 1 | 1 | 1407.0157 | 1694.7584 |  |  |  |  | 19.8 | 68.7743 | 191.0279 | 2119.5297 | 3024.4278 | 2209.5297 | 3114.4278 | 10.8564 | 8.8522 | 1 | 1 | 2209.5297 | 3114.4278 |  |  |  |  | 19.8 | #DIV/0! | #DIV/0! | #DIV/0! | #DIV/0! | #DIV/0! | #DIV/0! | #DIV/0! | #DIV/0! | #DIV/0! | #DIV/0! | #DIV/0! | #DIV/0! | #DIV/0!
[15 empty] | 19.9 | 32.7434 | 90.4527 | 1872.6417 | 2259.2804 | 1962.6417 | 2349.2804 | 6.0889 | 5.5095 | 1 | 1 | 1962.6417 | 2349.2804 |  |  |  |  | 19.9 | 46.3062 | 127.9194 | 1324.1577 | 2278.0048 | 1414.1577 | 2368.0048 | 6.0889 | 7.8562 | 1 | 1 | 1414.1577 | 2368.0048 |  |  |  |  | 19.9 | 56.7132 | 156.6686 | 1081.1702 | 2292.3932 | 1171.1702 | 2382.3932 | 6.0889 | 9.6826 | 1 | 1 | 1171.1702 | 2382.3932 |  |  |  |  | 19.9 | 46.3062 | 127.9194 | 1854.0982 | 1597.5525 | 1944.0982 | 1687.5525 | 8.5257 | 5.5095 | 1 | 1 | 1944.0982 | 1687.5525 |  |  |  |  | 19.9 | 56.7132 | 156.6686 | 1839.8935 | 1304.3961 | 1929.8935 | 1394.3961 | 10.3618 | 5.5095 | 1 | 1 | 1929.8935 | 1394.3961 |  |  |  |  | 19.9 | 56.7132 | 156.6686 | 1317.0401 | 1604.7338 | 1407.0401 | 1694.7338 | 7.4172 | 6.7781 | 1 | 1 | 1407.0401 | 1694.7338 |  |  |  |  | 19.9 | 69.1076 | 190.9075 | 2119.5891 | 3024.3676 | 2209.5891 | 3114.3676 | 10.9093 | 8.8949 | 1 | 1 | 2209.5891 | 3114.3676 |  |  |  |  | 19.9 | #DIV/0! | #DIV/0! | #DIV/0! | #DIV/0! | #DIV/0! | #DIV/0! | #DIV/0! | #DIV/0! | #DIV/0! | #DIV/0! | #DIV/0! | #DIV/0! | #DIV/0!
[15 empty] | 20 | 32.9012 | 90.3954 | 1872.6701 | 2259.2518 | 1962.6701 | 2349.2518 | 6.1183 | 5.536 | 1 | 1 | 1962.6701 | 2349.2518 |  |  |  |  | 20 | 46.5294 | 127.8384 | 1324.1777 | 2277.9643 | 1414.1777 | 2367.9643 | 6.1183 | 7.8939 | 1 | 1 | 1414.1777 | 2367.9643 |  |  |  |  | 20 | 56.9866 | 156.5694 | 1081.1866 | 2292.3435 | 1171.1866 | 2382.3435 | 6.1183 | 9.7291 | 1 | 1 | 1171.1866 | 2382.3435 |  |  |  |  | 20 | 46.5294 | 127.8384 | 1854.1382 | 1597.5322 | 1944.1382 | 1687.5322 | 8.567 | 5.536 | 1 | 1 | 1944.1382 | 1687.5322 |  |  |  |  | 20 | 56.9866 | 156.5694 | 1839.9425 | 1304.3796 | 1929.9425 | 1394.3796 | 10.412 | 5.536 | 1 | 1 | 1929.9425 | 1394.3796 |  |  |  |  | 20 | 56.9866 | 156.5694 | 1317.0646 | 1604.709 | 1407.0646 | 1694.709 | 7.4531 | 6.8106 | 1 | 1 | 1407.0646 | 1694.709 |  |  |  |  | 20 | 69.4407 | 190.7866 | 2119.6487 | 3024.3071 | 2209.6487 | 3114.3071 | 10.9622 | 8.9376 | 1 | 1 | 2209.6487 | 3114.3071 |  |  |  |  | 20 | #DIV/0! | #DIV/0! | #DIV/0! | #DIV/0! | #DIV/0! | #DIV/0! | #DIV/0! | #DIV/0! | #DIV/0! | #DIV/0! | #DIV/0! | #DIV/0! | #DIV/0!
[15 empty] | 20.1 | 33.0589 | 90.3378 | 1872.6986 | 2259.223 | 1962.6986 | 2349.223 | 6.1477 | 5.5625 | 1 | 1 | 1962.6986 | 2349.223 |  |  |  |  | 20.1 | 46.7524 | 127.757 | 1324.1979 | 2277.9236 | 1414.1979 | 2367.9236 | 6.1477 | 7.9316 | 1 | 1 | 1414.1979 | 2367.9236 |  |  |  |  | 20.1 | 57.2598 | 156.4697 | 1081.203 | 2292.2936 | 1171.203 | 2382.2936 | 6.1477 | 9.7755 | 1 | 1 | 1171.203 | 2382.2936 |  |  |  |  | 20.1 | 46.7524 | 127.757 | 1854.1785 | 1597.5119 | 1944.1785 | 1687.5119 | 8.6082 | 5.5625 | 1 | 1 | 1944.1785 | 1687.5119 |  |  |  |  | 20.1 | 57.2598 | 156.4697 | 1839.9917 | 1304.363 | 1929.9917 | 1394.363 | 10.4622 | 5.5625 | 1 | 1 | 1929.9917 | 1394.363 |  |  |  |  | 20.1 | 57.2598 | 156.4697 | 1317.0893 | 1604.684 | 1407.0893 | 1694.684 | 7.489 | 6.8432 | 1 | 1 | 1407.0893 | 1694.684 |  |  |  |  | 20.1 | 69.7735 | 190.6652 | 2119.7087 | 3024.2463 | 2209.7087 | 3114.2463 | 11.015 | 8.9803 | 1 | 1 | 2209.7087 | 3114.2463 |  |  |  |  | 20.1 | #DIV/0! | #DIV/0! | #DIV/0! | #DIV/0! | #DIV/0! | #DIV/0! | #DIV/0! | #DIV/0! | #DIV/0! | #DIV/0! | #DIV/0! | #DIV/0! | #DIV/0!
[15 empty] | 20.2 | 33.2166 | 90.28 | 1872.7273 | 2259.1941 | 1962.7273 | 2349.1941 | 6.1771 | 5.5889 | 1 | 1 | 1962.7273 | 2349.1941 |  |  |  |  | 20.2 | 46.9753 | 127.6752 | 1324.2181 | 2277.8827 | 1414.2181 | 2367.8827 | 6.1771 | 7.9693 | 1 | 1 | 1414.2181 | 2367.8827 |  |  |  |  | 20.2 | 57.5328 | 156.3695 | 1081.2196 | 2292.2434 | 1171.2196 | 2382.2434 | 6.1771 | 9.8219 | 1 | 1 | 1171.2196 | 2382.2434 |  |  |  |  | 20.2 | 46.9753 | 127.6752 | 1854.2189 | 1597.4915 | 1944.2189 | 1687.4915 | 8.6495 | 5.5889 | 1 | 1 | 1944.2189 | 1687.4915 |  |  |  |  | 20.2 | 57.5328 | 156.3695 | 1840.0412 | 1304.3463 | 1930.0412 | 1394.3463 | 10.5124 | 5.5889 | 1 | 1 | 1930.0412 | 1394.3463 |  |  |  |  | 20.2 | 57.5328 | 156.3695 | 1317.1141 | 1604.659 | 1407.1141 | 1694.659 | 7.5248 | 6.8757 | 1 | 1 | 1407.1141 | 1694.659 |  |  |  |  | 20.2 | 70.1062 | 190.5431 | 2119.7689 | 3024.1852 | 2209.7689 | 3114.1852 | 11.0679 | 9.0229 | 1 | 1 | 2209.7689 | 3114.1852 |  |  |  |  | 20.2 | #DIV/0! | #DIV/0! | #DIV/0! | #DIV/0! | #DIV/0! | #DIV/0! | #DIV/0! | #DIV/0! | #DIV/0! | #DIV/0! | #DIV/0! | #DIV/0! | #DIV/0!
[15 empty] | 20.3 | 33.3741 | 90.2219 | 1872.756 | 2259.1651 | 1962.756 | 2349.1651 | 6.2065 | 5.6153 | 1 | 1 | 1962.756 | 2349.1651 |  |  |  |  | 20.3 | 47.1981 | 127.593 | 1324.2385 | 2277.8416 | 1414.2385 | 2367.8416 | 6.2065 | 8.0069 | 1 | 1 | 1414.2385 | 2367.8416 |  |  |  |  | 20.3 | 57.8056 | 156.2689 | 1081.2362 | 2292.193 | 1171.2362 | 2382.193 | 6.2065 | 9.8683 | 1 | 1 | 1171.2362 | 2382.193 |  |  |  |  | 20.3 | 47.1981 | 127.593 | 1854.2595 | 1597.471 | 1944.2595 | 1687.471 | 8.6907 | 5.6153 | 1 | 1 | 1944.2595 | 1687.471 |  |  |  |  | 20.3 | 57.8056 | 156.2689 | 1840.0909 | 1304.3296 | 1930.0909 | 1394.3296 | 10.5625 | 5.6153 | 1 | 1 | 1930.0909 | 1394.3296 |  |  |  |  | 20.3 | 57.8056 | 156.2689 | 1317.139 | 1604.6339 | 1407.139 | 1694.6339 | 7.5607 | 6.9082 | 1 | 1 | 1407.139 | 1694.6339 |  |  |  |  | 20.3 | 70.4387 | 190.4204 | 2119.8294 | 3024.1238 | 2209.8294 | 3114.1238 | 11.1207 | 9.0655 | 1 | 1 | 2209.8294 | 3114.1238 |  |  |  |  | 20.3 | #DIV/0! | #DIV/0! | #DIV/0! | #DIV/0! | #DIV/0! | #DIV/0! | #DIV/0! | #DIV/0! | #DIV/0! | #DIV/0! | #DIV/0! | #DIV/0! | #DIV/0!
[15 empty] | 20.4 | 33.5315 | 90.1635 | 1872.785 | 2259.136 | 1962.785 | 2349.136 | 6.2359 | 5.6418 | 1 | 1 | 1962.785 | 2349.136 |  |  |  |  | 20.4 | 47.4207 | 127.5104 | 1324.259 | 2277.8003 | 1414.259 | 2367.8003 | 6.2359 | 8.0446 | 1 | 1 | 1414.259 | 2367.8003 |  |  |  |  | 20.4 | 58.0783 | 156.1677 | 1081.2529 | 2292.1424 | 1171.2529 | 2382.1424 | 6.2359 | 9.9146 | 1 | 1 | 1171.2529 | 2382.1424 |  |  |  |  | 20.4 | 47.4207 | 127.5104 | 1854.3004 | 1597.4504 | 1944.3004 | 1687.4504 | 8.7318 | 5.6418 | 1 | 1 | 1944.3004 | 1687.4504 |  |  |  |  | 20.4 | 58.0783 | 156.1677 | 1840.1408 | 1304.3128 | 1930.1408 | 1394.3128 | 10.6126 | 5.6418 | 1 | 1 | 1930.1408 | 1394.3128 |  |  |  |  | 20.4 | 58.0783 | 156.1677 | 1317.164 | 1604.6086 | 1407.164 | 1694.6086 | 7.5965 | 6.9407 | 1 | 1 | 1407.164 | 1694.6086 |  |  |  |  | 20.4 | 70.7709 | 190.2972 | 2119.8902 | 3024.0621 | 2209.8902 | 3114.0621 | 11.1734 | 9.1081 | 1 | 1 | 2209.8902 | 3114.0621 |  |  |  |  | 20.4 | #DIV/0! | #DIV/0! | #DIV/0! | #DIV/0! | #DIV/0! | #DIV/0! | #DIV/0! | #DIV/0! | #DIV/0! | #DIV/0! | #DIV/0! | #DIV/0! | #DIV/0!
[15 empty] | 20.5 | 33.6888 | 90.1048 | 1872.814 | 2259.1067 | 1962.814 | 2349.1067 | 6.2652 | 5.6682 | 1 | 1 | 1962.814 | 2349.1067 |  |  |  |  | 20.5 | 47.6432 | 127.4275 | 1324.2795 | 2277.7588 | 1414.2795 | 2367.7588 | 6.2652 | 8.0822 | 1 | 1 | 1414.2795 | 2367.7588 |  |  |  |  | 20.5 | 58.3507 | 156.0661 | 1081.2697 | 2292.0915 | 1171.2697 | 2382.0915 | 6.2652 | 9.9609 | 1 | 1 | 1171.2697 | 2382.0915 |  |  |  |  | 20.5 | 47.6432 | 127.4275 | 1854.3414 | 1597.4297 | 1944.3414 | 1687.4297 | 8.773 | 5.6682 | 1 | 1 | 1944.3414 | 1687.4297 |  |  |  |  | 20.5 | 58.3507 | 156.0661 | 1840.191 | 1304.2958 | 1930.191 | 1394.2958 | 10.6627 | 5.6682 | 1 | 1 | 1930.191 | 1394.2958 |  |  |  |  | 20.5 | 58.3507 | 156.0661 | 1317.1892 | 1604.5832 | 1407.1892 | 1694.5832 | 7.6322 | 6.9731 | 1 | 1 | 1407.1892 | 1694.5832 |  |  |  |  | 20.5 | 71.1029 | 190.1734 | 2119.9513 | 3024.0002 | 2209.9513 | 3114.0002 | 11.2262 | 9.1506 | 1 | 1 | 2209.9513 | 3114.0002 |  |  |  |  | 20.5 | #DIV/0! | #DIV/0! | #DIV/0! | #DIV/0! | #DIV/0! | #DIV/0! | #DIV/0! | #DIV/0! | #DIV/0! | #DIV/0! | #DIV/0! | #DIV/0! | #DIV/0!
[15 empty] | 20.6 | 33.846 | 90.0459 | 1872.8432 | 2259.0772 | 1962.8432 | 2349.0772 | 6.2946 | 5.6945 | 1 | 1 | 1962.8432 | 2349.0772 |  |  |  |  | 20.6 | 47.8655 | 127.3441 | 1324.3001 | 2277.7171 | 1414.3001 | 2367.7171 | 6.2946 | 8.1197 | 1 | 1 | 1414.3001 | 2367.7171 |  |  |  |  | 20.6 | 58.623 | 155.9641 | 1081.2865 | 2292.0404 | 1171.2865 | 2382.0404 | 6.2946 | 10.0071 | 1 | 1 | 1171.2865 | 2382.0404 |  |  |  |  | 20.6 | 47.8655 | 127.3441 | 1854.3826 | 1597.4088 | 1944.3826 | 1687.4088 | 8.8141 | 5.6945 | 1 | 1 | 1944.3826 | 1687.4088 |  |  |  |  | 20.6 | 58.623 | 155.9641 | 1840.2414 | 1304.2789 | 1930.2414 | 1394.2789 | 10.7128 | 5.6945 | 1 | 1 | 1930.2414 | 1394.2789 |  |  |  |  | 20.6 | 58.623 | 155.9641 | 1317.2144 | 1604.5577 | 1407.2144 | 1694.5577 | 7.668 | 7.0056 | 1 | 1 | 1407.2144 | 1694.5577 |  |  |  |  | 20.6 | 71.4347 | 190.049 | 2120.0127 | 3023.9379 | 2210.0127 | 3113.9379 | 11.2789 | 9.1931 | 1 | 1 | 2210.0127 | 3113.9379 |  |  |  |  | 20.6 | #DIV/0! | #DIV/0! | #DIV/0! | #DIV/0! | #DIV/0! | #DIV/0! | #DIV/0! | #DIV/0! | #DIV/0! | #DIV/0! | #DIV/0! | #DIV/0! | #DIV/0!
[15 empty] | 20.7 | 34.0031 | 89.9867 | 1872.8726 | 2259.0477 | 1962.8726 | 2349.0477 | 6.3239 | 5.7209 | 1 | 1 | 1962.8726 | 2349.0477 |  |  |  |  | 20.7 | 48.0877 | 127.2604 | 1324.3209 | 2277.6752 | 1414.3209 | 2367.6752 | 6.3239 | 8.1573 | 1 | 1 | 1414.3209 | 2367.6752 |  |  |  |  | 20.7 | 58.8952 | 155.8615 | 1081.3035 | 2291.989 | 1171.3035 | 2381.989 | 6.3239 | 10.0534 | 1 | 1 | 1171.3035 | 2381.989 |  |  |  |  | 20.7 | 48.0877 | 127.2604 | 1854.424 | 1597.3879 | 1944.424 | 1687.3879 | 8.8553 | 5.7209 | 1 | 1 | 1944.424 | 1687.3879 |  |  |  |  | 20.7 | 58.8952 | 155.8615 | 1840.292 | 1304.2618 | 1930.292 | 1394.2618 | 10.7628 | 5.7209 | 1 | 1 | 1930.292 | 1394.2618 |  |  |  |  | 20.7 | 58.8952 | 155.8615 | 1317.2398 | 1604.5321 | 1407.2398 | 1694.5321 | 7.7038 | 7.038 | 1 | 1 | 1407.2398 | 1694.5321 |  |  |  |  | 20.7 | 71.7663 | 189.924 | 2120.0744 | 3023.8754 | 2210.0744 | 3113.8754 | 11.3316 | 9.2356 | 1 | 1 | 2210.0744 | 3113.8754 |  |  |  |  | 20.7 | #DIV/0! | #DIV/0! | #DIV/0! | #DIV/0! | #DIV/0! | #DIV/0! | #DIV/0! | #DIV/0! | #DIV/0! | #DIV/0! | #DIV/0! | #DIV/0! | #DIV/0!
[15 empty] | 20.8 | 34.1601 | 89.9272 | 1872.902 | 2259.018 | 1962.902 | 2349.018 | 6.3532 | 5.7472 | 1 | 1 | 1962.902 | 2349.018 |  |  |  |  | 20.8 | 48.3097 | 127.1763 | 1324.3417 | 2277.6332 | 1414.3417 | 2367.6332 | 6.3532 | 8.1948 | 1 | 1 | 1414.3417 | 2367.6332 |  |  |  |  | 20.8 | 59.1671 | 155.7585 | 1081.3205 | 2291.9374 | 1171.3205 | 2381.9374 | 6.3532 | 10.0996 | 1 | 1 | 1171.3205 | 2381.9374 |  |  |  |  | 20.8 | 48.3097 | 127.1763 | 1854.4656 | 1597.3669 | 1944.4656 | 1687.3669 | 8.8963 | 5.7472 | 1 | 1 | 1944.4656 | 1687.3669 |  |  |  |  | 20.8 | 59.1671 | 155.7585 | 1840.3429 | 1304.2446 | 1930.3429 | 1394.2446 | 10.8128 | 5.7472 | 1 | 1 | 1930.3429 | 1394.2446 |  |  |  |  | 20.8 | 59.1671 | 155.7585 | 1317.2653 | 1604.5063 | 1407.2653 | 1694.5063 | 7.7395 | 7.0703 | 1 | 1 | 1407.2653 | 1694.5063 |  |  |  |  | 20.8 | 72.0977 | 189.7985 | 2120.1364 | 3023.8125 | 2210.1364 | 3113.8125 | 11.3842 | 9.2781 | 1 | 1 | 2210.1364 | 3113.8125 |  |  |  |  | 20.8 | #DIV/0! | #DIV/0! | #DIV/0! | #DIV/0! | #DIV/0! | #DIV/0! | #DIV/0! | #DIV/0! | #DIV/0! | #DIV/0! | #DIV/0! | #DIV/0! | #DIV/0!
[15 empty] | 20.9 | 34.317 | 89.8674 | 1872.9316 | 2258.9881 | 1962.9316 | 2348.9881 | 6.3825 | 5.7736 | 1 | 1 | 1962.9316 | 2348.9881 |  |  |  |  | 20.9 | 48.5316 | 127.0918 | 1324.3627 | 2277.5909 | 1414.3627 | 2367.5909 | 6.3825 | 8.2323 | 1 | 1 | 1414.3627 | 2367.5909 |  |  |  |  | 20.9 | 59.4389 | 155.655 | 1081.3376 | 2291.8856 | 1171.3376 | 2381.8856 | 6.3825 | 10.1457 | 1 | 1 | 1171.3376 | 2381.8856 |  |  |  |  | 20.9 | 48.5316 | 127.0918 | 1854.5074 | 1597.3458 | 1944.5074 | 1687.3458 | 8.9374 | 5.7736 | 1 | 1 | 1944.5074 | 1687.3458 |  |  |  |  | 20.9 | 59.4389 | 155.655 | 1840.394 | 1304.2274 | 1930.394 | 1394.2274 | 10.8627 | 5.7736 | 1 | 1 | 1930.394 | 1394.2274 |  |  |  |  | 20.9 | 59.4389 | 155.655 | 1317.2909 | 1604.4804 | 1407.2909 | 1694.4804 | 7.7752 | 7.1027 | 1 | 1 | 1407.2909 | 1694.4804 |  |  |  |  | 20.9 | 72.4288 | 189.6724 | 2120.1986 | 3023.7494 | 2210.1986 | 3113.7494 | 11.4369 | 9.3205 | 1 | 1 | 2210.1986 | 3113.7494 |  |  |  |  | 20.9 | #DIV/0! | #DIV/0! | #DIV/0! | #DIV/0! | #DIV/0! | #DIV/0! | #DIV/0! | #DIV/0! | #DIV/0! | #DIV/0! | #DIV/0! | #DIV/0! | #DIV/0!
[15 empty] | 21 | 34.4738 | 89.8074 | 1872.9614 | 2258.9582 | 1962.9614 | 2348.9582 | 6.4117 | 5.7999 | 1 | 1 | 1962.9614 | 2348.9582 |  |  |  |  | 21 | 48.7534 | 127.0069 | 1324.3837 | 2277.5484 | 1414.3837 | 2367.5484 | 6.4117 | 8.2697 | 1 | 1 | 1414.3837 | 2367.5484 |  |  |  |  | 21 | 59.7104 | 155.551 | 1081.3548 | 2291.8335 | 1171.3548 | 2381.8335 | 6.4117 | 10.1918 | 1 | 1 | 1171.3548 | 2381.8335 |  |  |  |  | 21 | 48.7534 | 127.0069 | 1854.5494 | 1597.3246 | 1944.5494 | 1687.3246 | 8.9784 | 5.7999 | 1 | 1 | 1944.5494 | 1687.3246 |  |  |  |  | 21 | 59.7104 | 155.551 | 1840.4453 | 1304.2101 | 1930.4453 | 1394.2101 | 10.9127 | 5.7999 | 1 | 1 | 1930.4453 | 1394.2101 |  |  |  |  | 21 | 59.7104 | 155.551 | 1317.3166 | 1604.4545 | 1407.3166 | 1694.4545 | 7.8109 | 7.135 | 1 | 1 | 1407.3166 | 1694.4545 |  |  |  |  | 21 | 72.7598 | 189.5457 | 2120.2611 | 3023.686 | 2210.2611 | 3113.686 | 11.4895 | 9.3629 | 1 | 1 | 2210.2611 | 3113.686 |  |  |  |  | 21 | #DIV/0! | #DIV/0! | #DIV/0! | #DIV/0! | #DIV/0! | #DIV/0! | #DIV/0! | #DIV/0! | #DIV/0! | #DIV/0! | #DIV/0! | #DIV/0! | #DIV/0!
[15 empty] | 21.1 | 34.6305 | 89.7471 | 1872.9913 | 2258.928 | 1962.9913 | 2348.928 | 6.441 | 5.8261 | 1 | 1 | 1962.9913 | 2348.928 |  |  |  |  | 21.1 | 48.975 | 126.9216 | 1324.4048 | 2277.5058 | 1414.4048 | 2367.5058 | 6.441 | 8.3072 | 1 | 1 | 1414.4048 | 2367.5058 |  |  |  |  | 21.1 | 59.9818 | 155.4465 | 1081.372 | 2291.7812 | 1171.372 | 2381.7812 | 6.441 | 10.2379 | 1 | 1 | 1171.372 | 2381.7812 |  |  |  |  | 21.1 | 48.975 | 126.9216 | 1854.5916 | 1597.3033 | 1944.5916 | 1687.3033 | 9.0195 | 5.8261 | 1 | 1 | 1944.5916 | 1687.3033 |  |  |  |  | 21.1 | 59.9818 | 155.4465 | 1840.4969 | 1304.1927 | 1930.4969 | 1394.1927 | 10.9626 | 5.8261 | 1 | 1 | 1930.4969 | 1394.1927 |  |  |  |  | 21.1 | 59.9818 | 155.4465 | 1317.3425 | 1604.4284 | 1407.3425 | 1694.4284 | 7.8465 | 7.1674 | 1 | 1 | 1407.3425 | 1694.4284 |  |  |  |  | 21.1 | 73.0905 | 189.4184 | 2120.3239 | 3023.6223 | 2210.3239 | 3113.6223 | 11.542 | 9.4052 | 1 | 1 | 2210.3239 | 3113.6223 |  |  |  |  | 21.1 | #DIV/0! | #DIV/0! | #DIV/0! | #DIV/0! | #DIV/0! | #DIV/0! | #DIV/0! | #DIV/0! | #DIV/0! | #DIV/0! | #DIV/0! | #DIV/0! | #DIV/0!
[15 empty] | 21.2 | 34.7871 | 89.6865 | 1873.0213 | 2258.8978 | 1963.0213 | 2348.8978 | 6.4702 | 5.8524 | 1 | 1 | 1963.0213 | 2348.8978 |  |  |  |  | 21.2 | 49.1964 | 126.8359 | 1324.426 | 2277.4629 | 1414.426 | 2367.4629 | 6.4702 | 8.3446 | 1 | 1 | 1414.426 | 2367.4629 |  |  |  |  | 21.2 | 60.253 | 155.3416 | 1081.3893 | 2291.7287 | 1171.3893 | 2381.7287 | 6.4702 | 10.284 | 1 | 1 | 1171.3893 | 2381.7287 |  |  |  |  | 21.2 | 49.1964 | 126.8359 | 1854.6339 | 1597.2819 | 1944.6339 | 1687.2819 | 9.0604 | 5.8524 | 1 | 1 | 1944.6339 | 1687.2819 |  |  |  |  | 21.2 | 60.253 | 155.3416 | 1840.5487 | 1304.1753 | 1930.5487 | 1394.1753 | 11.0125 | 5.8524 | 1 | 1 | 1930.5487 | 1394.1753 |  |  |  |  | 21.2 | 60.253 | 155.3416 | 1317.3685 | 1604.4021 | 1407.3685 | 1694.4021 | 7.8821 | 7.1997 | 1 | 1 | 1407.3685 | 1694.4021 |  |  |  |  | 21.2 | 73.421 | 189.2905 | 2120.387 | 3023.5583 | 2210.387 | 3113.5583 | 11.5946 | 9.4476 | 1 | 1 | 2210.387 | 3113.5583 |  |  |  |  | 21.2 | #DIV/0! | #DIV/0! | #DIV/0! | #DIV/0! | #DIV/0! | #DIV/0! | #DIV/0! | #DIV/0! | #DIV/0! | #DIV/0! | #DIV/0! | #DIV/0! | #DIV/0!
[15 empty] | 21.3 | 34.9436 | 89.6257 | 1873.0514 | 2258.8674 | 1963.0514 | 2348.8674 | 6.4994 | 5.8786 | 1 | 1 | 1963.0514 | 2348.8674 |  |  |  |  | 21.3 | 49.4177 | 126.7498 | 1324.4474 | 2277.4199 | 1414.4474 | 2367.4199 | 6.4994 | 8.3819 | 1 | 1 | 1414.4474 | 2367.4199 |  |  |  |  | 21.3 | 60.5241 | 155.2362 | 1081.4067 | 2291.6759 | 1171.4067 | 2381.6759 | 6.4994 | 10.33 | 1 | 1 | 1171.4067 | 2381.6759 |  |  |  |  | 21.3 | 49.4177 | 126.7498 | 1854.6765 | 1597.2605 | 1944.6765 | 1687.2605 | 9.1014 | 5.8786 | 1 | 1 | 1944.6765 | 1687.2605 |  |  |  |  | 21.3 | 60.5241 | 155.2362 | 1840.6007 | 1304.1577 | 1930.6007 | 1394.1577 | 11.0623 | 5.8786 | 1 | 1 | 1930.6007 | 1394.1577 |  |  |  |  | 21.3 | 60.5241 | 155.2362 | 1317.3945 | 1604.3758 | 1407.3945 | 1694.3758 | 7.9178 | 7.2319 | 1 | 1 | 1407.3945 | 1694.3758 |  |  |  |  | 21.3 | 73.7512 | 189.1621 | 2120.4504 | 3023.494 | 2210.4504 | 3113.494 | 11.6471 | 9.4899 | 1 | 1 | 2210.4504 | 3113.494 |  |  |  |  | 21.3 | #DIV/0! | #DIV/0! | #DIV/0! | #DIV/0! | #DIV/0! | #DIV/0! | #DIV/0! | #DIV/0! | #DIV/0! | #DIV/0! | #DIV/0! | #DIV/0! | #DIV/0!
[15 empty] | 21.4 | 35.1 | 89.5646 | 1873.0817 | 2258.8369 | 1963.0817 | 2348.8369 | 6.5286 | 5.9049 | 1 | 1 | 1963.0817 | 2348.8369 |  |  |  |  | 21.4 | 49.6388 | 126.6634 | 1324.4688 | 2277.3767 | 1414.4688 | 2367.3767 | 6.5286 | 8.4193 | 1 | 1 | 1414.4688 | 2367.3767 |  |  |  |  | 21.4 | 60.7949 | 155.1304 | 1081.4242 | 2291.6229 | 1171.4242 | 2381.6229 | 6.5286 | 10.376 | 1 | 1 | 1171.4242 | 2381.6229 |  |  |  |  | 21.4 | 49.6388 | 126.6634 | 1854.7192 | 1597.2389 | 1944.7192 | 1687.2389 | 9.1423 | 5.9049 | 1 | 1 | 1944.7192 | 1687.2389 |  |  |  |  | 21.4 | 60.7949 | 155.1304 | 1840.653 | 1304.1401 | 1930.653 | 1394.1401 | 11.1121 | 5.9049 | 1 | 1 | 1930.653 | 1394.1401 |  |  |  |  | 21.4 | 60.7949 | 155.1304 | 1317.4207 | 1604.3494 | 1407.4207 | 1694.3494 | 7.9533 | 7.2642 | 1 | 1 | 1407.4207 | 1694.3494 |  |  |  |  | 21.4 | 74.0813 | 189.0331 | 2120.5141 | 3023.4295 | 2210.5141 | 3113.4295 | 11.6995 | 9.5321 | 1 | 1 | 2210.5141 | 3113.4295 |  |  |  |  | 21.4 | #DIV/0! | #DIV/0! | #DIV/0! | #DIV/0! | #DIV/0! | #DIV/0! | #DIV/0! | #DIV/0! | #DIV/0! | #DIV/0! | #DIV/0! | #DIV/0! | #DIV/0!
[15 empty] | 21.5 | 35.2562 | 89.5032 | 1873.1121 | 2258.8062 | 1963.1121 | 2348.8062 | 6.5578 | 5.9311 | 1 | 1 | 1963.1121 | 2348.8062 |  |  |  |  | 21.5 | 49.8598 | 126.5766 | 1324.4903 | 2277.3332 | 1414.4903 | 2367.3332 | 6.5578 | 8.4566 | 1 | 1 | 1414.4903 | 2367.3332 |  |  |  |  | 21.5 | 61.0656 | 155.024 | 1081.4418 | 2291.5696 | 1171.4418 | 2381.5696 | 6.5578 | 10.4219 | 1 | 1 | 1171.4418 | 2381.5696 |  |  |  |  | 21.5 | 49.8598 | 126.5766 | 1854.7622 | 1597.2172 | 1944.7622 | 1687.2172 | 9.1833 | 5.9311 | 1 | 1 | 1944.7622 | 1687.2172 |  |  |  |  | 21.5 | 61.0656 | 155.024 | 1840.7055 | 1304.1224 | 1930.7055 | 1394.1224 | 11.1619 | 5.9311 | 1 | 1 | 1930.7055 | 1394.1224 |  |  |  |  | 21.5 | 61.0656 | 155.024 | 1317.4471 | 1604.3228 | 1407.4471 | 1694.3228 | 7.9889 | 7.2964 | 1 | 1 | 1407.4471 | 1694.3228 |  |  |  |  | 21.5 | 74.4111 | 188.9035 | 2120.578 | 3023.3646 | 2210.578 | 3113.3646 | 11.752 | 9.5743 | 1 | 1 | 2210.578 | 3113.3646 |  |  |  |  | 21.5 | #DIV/0! | #DIV/0! | #DIV/0! | #DIV/0! | #DIV/0! | #DIV/0! | #DIV/0! | #DIV/0! | #DIV/0! | #DIV/0! | #DIV/0! | #DIV/0! | #DIV/0!
[15 empty] | 21.6 | 35.4124 | 89.4415 | 1873.1427 | 2258.7754 | 1963.1427 | 2348.7754 | 6.5869 | 5.9573 | 1 | 1 | 1963.1427 | 2348.7754 |  |  |  |  | 21.6 | 50.0807 | 126.4894 | 1324.5119 | 2277.2896 | 1414.5119 | 2367.2896 | 6.5869 | 8.4939 | 1 | 1 | 1414.5119 | 2367.2896 |  |  |  |  | 21.6 | 61.3361 | 154.9172 | 1081.4594 | 2291.5161 | 1171.4594 | 2381.5161 | 6.5869 | 10.4679 | 1 | 1 | 1171.4594 | 2381.5161 |  |  |  |  | 21.6 | 50.0807 | 126.4894 | 1854.8053 | 1597.1954 | 1944.8053 | 1687.1954 | 9.2242 | 5.9573 | 1 | 1 | 1944.8053 | 1687.1954 |  |  |  |  | 21.6 | 61.3361 | 154.9172 | 1840.7583 | 1304.1046 | 1930.7583 | 1394.1046 | 11.2117 | 5.9573 | 1 | 1 | 1930.7583 | 1394.1046 |  |  |  |  | 21.6 | 61.3361 | 154.9172 | 1317.4735 | 1604.2961 | 1407.4735 | 1694.2961 | 8.0245 | 7.3286 | 1 | 1 | 1407.4735 | 1694.2961 |  |  |  |  | 21.6 | 74.7407 | 188.7734 | 2120.6423 | 3023.2995 | 2210.6423 | 3113.2995 | 11.8044 | 9.6165 | 1 | 1 | 2210.6423 | 3113.2995 |  |  |  |  | 21.6 | #DIV/0! | #DIV/0! | #DIV/0! | #DIV/0! | #DIV/0! | #DIV/0! | #DIV/0! | #DIV/0! | #DIV/0! | #DIV/0! | #DIV/0! | #DIV/0! | #DIV/0!
[15 empty] | 21.7 | 35.5684 | 89.3795 | 1873.1734 | 2258.7445 | 1963.1734 | 2348.7445 | 6.6161 | 5.9834 | 1 | 1 | 1963.1734 | 2348.7445 |  |  |  |  | 21.7 | 50.3014 | 126.4018 | 1324.5336 | 2277.2458 | 1414.5336 | 2367.2458 | 6.6161 | 8.5312 | 1 | 1 | 1414.5336 | 2367.2458 |  |  |  |  | 21.7 | 61.6063 | 154.8099 | 1081.4771 | 2291.4624 | 1171.4771 | 2381.4624 | 6.6161 | 10.5137 | 1 | 1 | 1171.4771 | 2381.4624 |  |  |  |  | 21.7 | 50.3014 | 126.4018 | 1854.8486 | 1597.1736 | 1944.8486 | 1687.1736 | 9.265 | 5.9834 | 1 | 1 | 1944.8486 | 1687.1736 |  |  |  |  | 21.7 | 61.6063 | 154.8099 | 1840.8112 | 1304.0867 | 1930.8112 | 1394.0867 | 11.2614 | 5.9834 | 1 | 1 | 1930.8112 | 1394.0867 |  |  |  |  | 21.7 | 61.6063 | 154.8099 | 1317.5 | 1604.2693 | 1407.5 | 1694.2693 | 8.06 | 7.3607 | 1 | 1 | 1407.5 | 1694.2693 |  |  |  |  | 21.7 | 75.07 | 188.6426 | 2120.7068 | 3023.234 | 2210.7068 | 3113.234 | 11.8568 | 9.6587 | 1 | 1 | 2210.7068 | 3113.234 |  |  |  |  | 21.7 | #DIV/0! | #DIV/0! | #DIV/0! | #DIV/0! | #DIV/0! | #DIV/0! | #DIV/0! | #DIV/0! | #DIV/0! | #DIV/0! | #DIV/0! | #DIV/0! | #DIV/0!
[15 empty] | 21.8 | 35.7244 | 89.3173 | 1873.2042 | 2258.7134 | 1963.2042 | 2348.7134 | 6.6452 | 6.0096 | 1 | 1 | 1963.2042 | 2348.7134 |  |  |  |  | 21.8 | 50.5219 | 126.3138 | 1324.5554 | 2277.2018 | 1414.5554 | 2367.2018 | 6.6452 | 8.5684 | 1 | 1 | 1414.5554 | 2367.2018 |  |  |  |  | 21.8 | 61.8764 | 154.7022 | 1081.4949 | 2291.4085 | 1171.4949 | 2381.4085 | 6.6452 | 10.5596 | 1 | 1 | 1171.4949 | 2381.4085 |  |  |  |  | 21.8 | 50.5219 | 126.3138 | 1854.8921 | 1597.1516 | 1944.8921 | 1687.1516 | 9.3059 | 6.0096 | 1 | 1 | 1944.8921 | 1687.1516 |  |  |  |  | 21.8 | 61.8764 | 154.7022 | 1840.8644 | 1304.0688 | 1930.8644 | 1394.0688 | 11.3111 | 6.0096 | 1 | 1 | 1930.8644 | 1394.0688 |  |  |  |  | 21.8 | 61.8764 | 154.7022 | 1317.5267 | 1604.2424 | 1407.5267 | 1694.2424 | 8.0955 | 7.3929 | 1 | 1 | 1407.5267 | 1694.2424 |  |  |  |  | 21.8 | 75.3991 | 188.5113 | 2120.7716 | 3023.1683 | 2210.7716 | 3113.1683 | 11.9091 | 9.7009 | 1 | 1 | 2210.7716 | 3113.1683 |  |  |  |  | 21.8 | #DIV/0! | #DIV/0! | #DIV/0! | #DIV/0! | #DIV/0! | #DIV/0! | #DIV/0! | #DIV/0! | #DIV/0! | #DIV/0! | #DIV/0! | #DIV/0! | #DIV/0!
[15 empty] | 21.9 | 35.8802 | 89.2548 | 1873.2351 | 2258.6822 | 1963.2351 | 2348.6822 | 6.6743 | 6.0357 | 1 | 1 | 1963.2351 | 2348.6822 |  |  |  |  | 21.9 | 50.7423 | 126.2254 | 1324.5773 | 2277.1576 | 1414.5773 | 2367.1576 | 6.6743 | 8.6056 | 1 | 1 | 1414.5773 | 2367.1576 |  |  |  |  | 21.9 | 62.1464 | 154.5939 | 1081.5128 | 2291.3543 | 1171.5128 | 2381.3543 | 6.6743 | 10.6054 | 1 | 1 | 1171.5128 | 2381.3543 |  |  |  |  | 21.9 | 50.7423 | 126.2254 | 1854.9358 | 1597.1295 | 1944.9358 | 1687.1295 | 9.3467 | 6.0357 | 1 | 1 | 1944.9358 | 1687.1295 |  |  |  |  | 21.9 | 62.1464 | 154.5939 | 1840.9179 | 1304.0508 | 1930.9179 | 1394.0508 | 11.3608 | 6.0357 | 1 | 1 | 1930.9179 | 1394.0508 |  |  |  |  | 21.9 | 62.1464 | 154.5939 | 1317.5535 | 1604.2153 | 1407.5535 | 1694.2153 | 8.131 | 7.425 | 1 | 1 | 1407.5535 | 1694.2153 |  |  |  |  | 21.9 | 75.728 | 188.3794 | 2120.8367 | 3023.1023 | 2210.8367 | 3113.1023 | 11.9614 | 9.743 | 1 | 1 | 2210.8367 | 3113.1023 |  |  |  |  | 21.9 | #DIV/0! | #DIV/0! | #DIV/0! | #DIV/0! | #DIV/0! | #DIV/0! | #DIV/0! | #DIV/0! | #DIV/0! | #DIV/0! | #DIV/0! | #DIV/0! | #DIV/0!
[15 empty] | 22 | 36.0359 | 89.1921 | 1873.2662 | 2258.6509 | 1963.2662 | 2348.6509 | 6.7034 | 6.0618 | 1 | 1 | 1963.2662 | 2348.6509 |  |  |  |  | 22 | 50.9625 | 126.1367 | 1324.5993 | 2277.1132 | 1414.5993 | 2367.1132 | 6.7034 | 8.6428 | 1 | 1 | 1414.5993 | 2367.1132 |  |  |  |  | 22 | 62.4161 | 154.4852 | 1081.5308 | 2291.2998 | 1171.5308 | 2381.2998 | 6.7034 | 10.6512 | 1 | 1 | 1171.5308 | 2381.2998 |  |  |  |  | 22 | 50.9625 | 126.1367 | 1854.9797 | 1597.1074 | 1944.9797 | 1687.1074 | 9.3875 | 6.0618 | 1 | 1 | 1944.9797 | 1687.1074 |  |  |  |  | 22 | 62.4161 | 154.4852 | 1840.9716 | 1304.0327 | 1930.9716 | 1394.0327 | 11.4104 | 6.0618 | 1 | 1 | 1930.9716 | 1394.0327 |  |  |  |  | 22 | 62.4161 | 154.4852 | 1317.5804 | 1604.1881 | 1407.5804 | 1694.1881 | 8.1664 | 7.4571 | 1 | 1 | 1407.5804 | 1694.1881 |  |  |  |  | 22 | 76.0567 | 188.247 | 2120.9021 | 3023.036 | 2210.9021 | 3113.036 | 12.0137 | 9.785 | 1 | 1 | 2210.9021 | 3113.036 |  |  |  |  | 22 | #DIV/0! | #DIV/0! | #DIV/0! | #DIV/0! | #DIV/0! | #DIV/0! | #DIV/0! | #DIV/0! | #DIV/0! | #DIV/0! | #DIV/0! | #DIV/0! | #DIV/0!
[15 empty] | 22.1 | 36.1916 | 89.1291 | 1873.2975 | 2258.6194 | 1963.2975 | 2348.6194 | 6.7324 | 6.0879 | 1 | 1 | 1963.2975 | 2348.6194 |  |  |  |  | 22.1 | 51.1826 | 126.0475 | 1324.6213 | 2277.0686 | 1414.6213 | 2367.0686 | 6.7324 | 8.68 | 1 | 1 | 1414.6213 | 2367.0686 |  |  |  |  | 22.1 | 62.6856 | 154.376 | 1081.5488 | 2291.2452 | 1171.5488 | 2381.2452 | 6.7324 | 10.6969 | 1 | 1 | 1171.5488 | 2381.2452 |  |  |  |  | 22.1 | 51.1826 | 126.0475 | 1855.0238 | 1597.0851 | 1945.0238 | 1687.0851 | 9.4282 | 6.0879 | 1 | 1 | 1945.0238 | 1687.0851 |  |  |  |  | 22.1 | 62.6856 | 154.376 | 1841.0255 | 1304.0145 | 1931.0255 | 1394.0145 | 11.46 | 6.0879 | 1 | 1 | 1931.0255 | 1394.0145 |  |  |  |  | 22.1 | 62.6856 | 154.376 | 1317.6074 | 1604.1609 | 1407.6074 | 1694.1609 | 8.2018 | 7.4892 | 1 | 1 | 1407.6074 | 1694.1609 |  |  |  |  | 22.1 | 76.3852 | 188.1139 | 2120.9677 | 3022.9694 | 2210.9677 | 3112.9694 | 12.066 | 9.8271 | 1 | 1 | 2210.9677 | 3112.9694 |  |  |  |  | 22.1 | #DIV/0! | #DIV/0! | #DIV/0! | #DIV/0! | #DIV/0! | #DIV/0! | #DIV/0! | #DIV/0! | #DIV/0! | #DIV/0! | #DIV/0! | #DIV/0! | #DIV/0!
[15 empty] | 22.2 | 36.3471 | 89.0658 | 1873.3288 | 2258.5878 | 1963.3288 | 2348.5878 | 6.7615 | 6.114 | 1 | 1 | 1963.3288 | 2348.5878 |  |  |  |  | 22.2 | 51.4025 | 125.958 | 1324.6435 | 2277.0239 | 1414.6435 | 2367.0239 | 6.7615 | 8.7171 | 1 | 1 | 1414.6435 | 2367.0239 |  |  |  |  | 22.2 | 62.955 | 154.2664 | 1081.5669 | 2291.1903 | 1171.5669 | 2381.1903 | 6.7615 | 10.7426 | 1 | 1 | 1171.5669 | 2381.1903 |  |  |  |  | 22.2 | 51.4025 | 125.958 | 1855.068 | 1597.0628 | 1945.068 | 1687.0628 | 9.469 | 6.114 | 1 | 1 | 1945.068 | 1687.0628 |  |  |  |  | 22.2 | 62.955 | 154.2664 | 1841.0796 | 1303.9963 | 1931.0796 | 1393.9963 | 11.5096 | 6.114 | 1 | 1 | 1931.0796 | 1393.9963 |  |  |  |  | 22.2 | 62.955 | 154.2664 | 1317.6345 | 1604.1335 | 1407.6345 | 1694.1335 | 8.2373 | 7.5212 | 1 | 1 | 1407.6345 | 1694.1335 |  |  |  |  | 22.2 | 76.7134 | 187.9803 | 2121.0337 | 3022.9026 | 2211.0337 | 3112.9026 | 12.1182 | 9.8691 | 1 | 1 | 2211.0337 | 3112.9026 |  |  |  |  | 22.2 | #DIV/0! | #DIV/0! | #DIV/0! | #DIV/0! | #DIV/0! | #DIV/0! | #DIV/0! | #DIV/0! | #DIV/0! | #DIV/0! | #DIV/0! | #DIV/0! | #DIV/0!
[15 empty] | 22.3 | 36.5025 | 89.0022 | 1873.3603 | 2258.5561 | 1963.3603 | 2348.5561 | 6.7905 | 6.1401 | 1 | 1 | 1963.3603 | 2348.5561 |  |  |  |  | 22.3 | 51.6223 | 125.8681 | 1324.6658 | 2276.9789 | 1414.6658 | 2366.9789 | 6.7905 | 8.7542 | 1 | 1 | 1414.6658 | 2366.9789 |  |  |  |  | 22.3 | 63.2241 | 154.1563 | 1081.5851 | 2291.1351 | 1171.5851 | 2381.1351 | 6.7905 | 10.7883 | 1 | 1 | 1171.5851 | 2381.1351 |  |  |  |  | 22.3 | 51.6223 | 125.8681 | 1855.1125 | 1597.0403 | 1945.1125 | 1687.0403 | 9.5097 | 6.1401 | 1 | 1 | 1945.1125 | 1687.0403 |  |  |  |  | 22.3 | 63.2241 | 154.1563 | 1841.134 | 1303.978 | 1931.134 | 1393.978 | 11.5592 | 6.1401 | 1 | 1 | 1931.134 | 1393.978 |  |  |  |  | 22.3 | 63.2241 | 154.1563 | 1317.6618 | 1604.106 | 1407.6618 | 1694.106 | 8.2726 | 7.5533 | 1 | 1 | 1407.6618 | 1694.106 |  |  |  |  | 22.3 | 77.0413 | 187.8462 | 2121.0999 | 3022.8354 | 2211.0999 | 3112.8354 | 12.1704 | 9.911 | 1 | 1 | 2211.0999 | 3112.8354 |  |  |  |  | 22.3 | #DIV/0! | #DIV/0! | #DIV/0! | #DIV/0! | #DIV/0! | #DIV/0! | #DIV/0! | #DIV/0! | #DIV/0! | #DIV/0! | #DIV/0! | #DIV/0! | #DIV/0!
[15 empty] | 22.4 | 36.6577 | 88.9383 | 1873.3919 | 2258.5242 | 1963.3919 | 2348.5242 | 6.8195 | 6.1661 | 1 | 1 | 1963.3919 | 2348.5242 |  |  |  |  | 22.4 | 51.8419 | 125.7778 | 1324.6881 | 2276.9337 | 1414.6881 | 2366.9337 | 6.8195 | 8.7912 | 1 | 1 | 1414.6881 | 2366.9337 |  |  |  |  | 22.4 | 63.4931 | 154.0457 | 1081.6033 | 2291.0798 | 1171.6033 | 2381.0798 | 6.8195 | 10.8339 | 1 | 1 | 1171.6033 | 2381.0798 |  |  |  |  | 22.4 | 51.8419 | 125.7778 | 1855.1572 | 1597.0178 | 1945.1572 | 1687.0178 | 9.5503 | 6.1661 | 1 | 1 | 1945.1572 | 1687.0178 |  |  |  |  | 22.4 | 63.4931 | 154.0457 | 1841.1886 | 1303.9595 | 1931.1886 | 1393.9595 | 11.6087 | 6.1661 | 1 | 1 | 1931.1886 | 1393.9595 |  |  |  |  | 22.4 | 63.4931 | 154.0457 | 1317.6892 | 1604.0783 | 1407.6892 | 1694.0783 | 8.308 | 7.5853 | 1 | 1 | 1407.6892 | 1694.0783 |  |  |  |  | 22.4 | 77.3691 | 187.7114 | 2121.1664 | 3022.768 | 2211.1664 | 3112.768 | 12.2225 | 9.953 | 1 | 1 | 2211.1664 | 3112.768 |  |  |  |  | 22.4 | #DIV/0! | #DIV/0! | #DIV/0! | #DIV/0! | #DIV/0! | #DIV/0! | #DIV/0! | #DIV/0! | #DIV/0! | #DIV/0! | #DIV/0! | #DIV/0! | #DIV/0!
[15 empty] | 22.5 | 36.8129 | 88.8742 | 1873.4237 | 2258.4922 | 1963.4237 | 2348.4922 | 6.8485 | 6.1921 | 1 | 1 | 1963.4237 | 2348.4922 |  |  |  |  | 22.5 | 52.0613 | 125.6871 | 1324.7106 | 2276.8884 | 1414.7106 | 2366.8884 | 6.8485 | 8.8283 | 1 | 1 | 1414.7106 | 2366.8884 |  |  |  |  | 22.5 | 63.7618 | 153.9347 | 1081.6217 | 2291.0241 | 1171.6217 | 2381.0241 | 6.8485 | 10.8795 | 1 | 1 | 1171.6217 | 2381.0241 |  |  |  |  | 22.5 | 52.0613 | 125.6871 | 1855.202 | 1596.9951 | 1945.202 | 1686.9951 | 9.591 | 6.1921 | 1 | 1 | 1945.202 | 1686.9951 |  |  |  |  | 22.5 | 63.7618 | 153.9347 | 1841.2434 | 1303.9411 | 1931.2434 | 1393.9411 | 11.6582 | 6.1921 | 1 | 1 | 1931.2434 | 1393.9411 |  |  |  |  | 22.5 | 63.7618 | 153.9347 | 1317.7166 | 1604.0506 | 1407.7166 | 1694.0506 | 8.3434 | 7.6172 | 1 | 1 | 1407.7166 | 1694.0506 |  |  |  |  | 22.5 | 77.6966 | 187.5761 | 2121.2332 | 3022.7003 | 2211.2332 | 3112.7003 | 12.2747 | 9.9949 | 1 | 1 | 2211.2332 | 3112.7003 |  |  |  |  | 22.5 | #DIV/0! | #DIV/0! | #DIV/0! | #DIV/0! | #DIV/0! | #DIV/0! | #DIV/0! | #DIV/0! | #DIV/0! | #DIV/0! | #DIV/0! | #DIV/0! | #DIV/0!
[15 empty] | 22.6 | 36.968 | 88.8098 | 1873.4556 | 2258.46 | 1963.4556 | 2348.46 | 6.8774 | 6.2181 | 1 | 1 | 1963.4556 | 2348.46 |  |  |  |  | 22.6 | 52.2806 | 125.5961 | 1324.7332 | 2276.8429 | 1414.7332 | 2366.8429 | 6.8774 | 8.8653 | 1 | 1 | 1414.7332 | 2366.8429 |  |  |  |  | 22.6 | 64.0304 | 153.8231 | 1081.6401 | 2290.9683 | 1171.6401 | 2380.9683 | 6.8774 | 10.9251 | 1 | 1 | 1171.6401 | 2380.9683 |  |  |  |  | 22.6 | 52.2806 | 125.5961 | 1855.247 | 1596.9724 | 1945.247 | 1686.9724 | 9.6316 | 6.2181 | 1 | 1 | 1945.247 | 1686.9724 |  |  |  |  | 22.6 | 64.0304 | 153.8231 | 1841.2985 | 1303.9225 | 1931.2985 | 1393.9225 | 11.7076 | 6.2181 | 1 | 1 | 1931.2985 | 1393.9225 |  |  |  |  | 22.6 | 64.0304 | 153.8231 | 1317.7442 | 1604.0227 | 1407.7442 | 1694.0227 | 8.3787 | 7.6492 | 1 | 1 | 1407.7442 | 1694.0227 |  |  |  |  | 22.6 | 78.0238 | 187.4402 | 2121.3002 | 3022.6322 | 2211.3002 | 3112.6322 | 12.3267 | 10.0368 | 1 | 1 | 2211.3002 | 3112.6322 |  |  |  |  | 22.6 | #DIV/0! | #DIV/0! | #DIV/0! | #DIV/0! | #DIV/0! | #DIV/0! | #DIV/0! | #DIV/0! | #DIV/0! | #DIV/0! | #DIV/0! | #DIV/0! | #DIV/0!
[15 empty] | 22.7 | 37.1229 | 88.7452 | 1873.4876 | 2258.4277 | 1963.4876 | 2348.4277 | 6.9064 | 6.2441 | 1 | 1 | 1963.4876 | 2348.4277 |  |  |  |  | 22.7 | 52.4997 | 125.5046 | 1324.7558 | 2276.7971 | 1414.7558 | 2366.7971 | 6.9064 | 8.9023 | 1 | 1 | 1414.7558 | 2366.7971 |  |  |  |  | 22.7 | 64.2988 | 153.7112 | 1081.6586 | 2290.9122 | 1171.6586 | 2380.9122 | 6.9064 | 10.9706 | 1 | 1 | 1171.6586 | 2380.9122 |  |  |  |  | 22.7 | 52.4997 | 125.5046 | 1855.2922 | 1596.9496 | 1945.2922 | 1686.9496 | 9.6722 | 6.2441 | 1 | 1 | 1945.2922 | 1686.9496 |  |  |  |  | 22.7 | 64.2988 | 153.7112 | 1841.3538 | 1303.9039 | 1931.3538 | 1393.9039 | 11.757 | 6.2441 | 1 | 1 | 1931.3538 | 1393.9039 |  |  |  |  | 22.7 | 64.2988 | 153.7112 | 1317.7719 | 1603.9947 | 1407.7719 | 1693.9947 | 8.414 | 7.6811 | 1 | 1 | 1407.7719 | 1693.9947 |  |  |  |  | 22.7 | 78.3509 | 187.3037 | 2121.3676 | 3022.5639 | 2211.3676 | 3112.5639 | 12.3788 | 10.0786 | 1 | 1 | 2211.3676 | 3112.5639 |  |  |  |  | 22.7 | #DIV/0! | #DIV/0! | #DIV/0! | #DIV/0! | #DIV/0! | #DIV/0! | #DIV/0! | #DIV/0! | #DIV/0! | #DIV/0! | #DIV/0! | #DIV/0! | #DIV/0!
[15 empty] | 22.8 | 37.2777 | 88.6802 | 1873.5198 | 2258.3953 | 1963.5198 | 2348.3953 | 6.9353 | 6.27 | 1 | 1 | 1963.5198 | 2348.3953 |  |  |  |  | 22.8 | 52.7187 | 125.4128 | 1324.7786 | 2276.7512 | 1414.7786 | 2366.7512 | 6.9353 | 8.9392 | 1 | 1 | 1414.7786 | 2366.7512 |  |  |  |  | 22.8 | 64.5669 | 153.5987 | 1081.6772 | 2290.8559 | 1171.6772 | 2380.8559 | 6.9353 | 11.0161 | 1 | 1 | 1171.6772 | 2380.8559 |  |  |  |  | 22.8 | 52.7187 | 125.4128 | 1855.3377 | 1596.9266 | 1945.3377 | 1686.9266 | 9.7128 | 6.27 | 1 | 1 | 1945.3377 | 1686.9266 |  |  |  |  | 22.8 | 64.5669 | 153.5987 | 1841.4093 | 1303.8851 | 1931.4093 | 1393.8851 | 11.8064 | 6.27 | 1 | 1 | 1931.4093 | 1393.8851 |  |  |  |  | 22.8 | 64.5669 | 153.5987 | 1317.7998 | 1603.9666 | 1407.7998 | 1693.9666 | 8.4492 | 7.713 | 1 | 1 | 1407.7998 | 1693.9666 |  |  |  |  | 22.8 | 78.6776 | 187.1667 | 2121.4352 | 3022.4954 | 2211.4352 | 3112.4954 | 12.4308 | 10.1204 | 1 | 1 | 2211.4352 | 3112.4954 |  |  |  |  | 22.8 | #DIV/0! | #DIV/0! | #DIV/0! | #DIV/0! | #DIV/0! | #DIV/0! | #DIV/0! | #DIV/0! | #DIV/0! | #DIV/0! | #DIV/0! | #DIV/0! | #DIV/0!
[15 empty] | 22.9 | 37.4325 | 88.6151 | 1873.5521 | 2258.3628 | 1963.5521 | 2348.3628 | 6.9642 | 6.296 | 1 | 1 | 1963.5521 | 2348.3628 |  |  |  |  | 22.9 | 52.9375 | 125.3206 | 1324.8014 | 2276.7051 | 1414.8014 | 2366.7051 | 6.9642 | 8.9761 | 1 | 1 | 1414.8014 | 2366.7051 |  |  |  |  | 22.9 | 64.8349 | 153.4858 | 1081.6958 | 2290.7994 | 1171.6958 | 2380.7994 | 6.9642 | 11.0615 | 1 | 1 | 1171.6958 | 2380.7994 |  |  |  |  | 22.9 | 52.9375 | 125.3206 | 1855.3832 | 1596.9036 | 1945.3832 | 1686.9036 | 9.7534 | 6.296 | 1 | 1 | 1945.3832 | 1686.9036 |  |  |  |  | 22.9 | 64.8349 | 153.4858 | 1841.4651 | 1303.8663 | 1931.4651 | 1393.8663 | 11.8558 | 6.296 | 1 | 1 | 1931.4651 | 1393.8663 |  |  |  |  | 22.9 | 64.8349 | 153.4858 | 1317.8277 | 1603.9384 | 1407.8277 | 1693.9384 | 8.4845 | 7.7449 | 1 | 1 | 1407.8277 | 1693.9384 |  |  |  |  | 22.9 | 79.0042 | 187.0291 | 2121.5031 | 3022.4265 | 2211.5031 | 3112.4265 | 12.4828 | 10.1622 | 1 | 1 | 2211.5031 | 3112.4265 |  |  |  |  | 22.9 | #DIV/0! | #DIV/0! | #DIV/0! | #DIV/0! | #DIV/0! | #DIV/0! | #DIV/0! | #DIV/0! | #DIV/0! | #DIV/0! | #DIV/0! | #DIV/0! | #DIV/0!
[15 empty] | 23 | 37.5871 | 88.5496 | 1873.5845 | 2258.3301 | 1963.5845 | 2348.3301 | 6.9931 | 6.3219 | 1 | 1 | 1963.5845 | 2348.3301 |  |  |  |  | 23 | 53.1561 | 125.228 | 1324.8243 | 2276.6588 | 1414.8243 | 2366.6588 | 6.9931 | 9.013 | 1 | 1 | 1414.8243 | 2366.6588 |  |  |  |  | 23 | 65.1027 | 153.3724 | 1081.7145 | 2290.7426 | 1171.7145 | 2380.7426 | 6.9931 | 11.1069 | 1 | 1 | 1171.7145 | 2380.7426 |  |  |  |  | 23 | 53.1561 | 125.228 | 1855.429 | 1596.8805 | 1945.429 | 1686.8805 | 9.7939 | 6.3219 | 1 | 1 | 1945.429 | 1686.8805 |  |  |  |  | 23 | 65.1027 | 153.3724 | 1841.5211 | 1303.8475 | 1931.5211 | 1393.8475 | 11.9051 | 6.3219 | 1 | 1 | 1931.5211 | 1393.8475 |  |  |  |  | 23 | 65.1027 | 153.3724 | 1317.8558 | 1603.9101 | 1407.8558 | 1693.9101 | 8.5197 | 7.7768 | 1 | 1 | 1407.8558 | 1693.9101 |  |  |  |  | 23 | 79.3305 | 186.8909 | 2121.5713 | 3022.3574 | 2211.5713 | 3112.3574 | 12.5348 | 10.2039 | 1 | 1 | 2211.5713 | 3112.3574 |  |  |  |  | 23 | #DIV/0! | #DIV/0! | #DIV/0! | #DIV/0! | #DIV/0! | #DIV/0! | #DIV/0! | #DIV/0! | #DIV/0! | #DIV/0! | #DIV/0! | #DIV/0! | #DIV/0!
[15 empty] | 23.1 | 37.7416 | 88.4838 | 1873.6171 | 2258.2973 | 1963.6171 | 2348.2973 | 7.022 | 6.3478 | 1 | 1 | 1963.6171 | 2348.2973 |  |  |  |  | 23.1 | 53.3746 | 125.1351 | 1324.8474 | 2276.6123 | 1414.8474 | 2366.6123 | 7.022 | 9.0499 | 1 | 1 | 1414.8474 | 2366.6123 |  |  |  |  | 23.1 | 65.3703 | 153.2585 | 1081.7333 | 2290.6856 | 1171.7333 | 2380.6856 | 7.022 | 11.1523 | 1 | 1 | 1171.7333 | 2380.6856 |  |  |  |  | 23.1 | 53.3746 | 125.1351 | 1855.475 | 1596.8573 | 1945.475 | 1686.8573 | 9.8344 | 6.3478 | 1 | 1 | 1945.475 | 1686.8573 |  |  |  |  | 23.1 | 65.3703 | 153.2585 | 1841.5773 | 1303.8285 | 1931.5773 | 1393.8285 | 11.9544 | 6.3478 | 1 | 1 | 1931.5773 | 1393.8285 |  |  |  |  | 23.1 | 65.3703 | 153.2585 | 1317.884 | 1603.8816 | 1407.884 | 1693.8816 | 8.5549 | 7.8086 | 1 | 1 | 1407.884 | 1693.8816 |  |  |  |  | 23.1 | 79.6566 | 186.7522 | 2121.6398 | 3022.2879 | 2211.6398 | 3112.2879 | 12.5867 | 10.2456 | 1 | 1 | 2211.6398 | 3112.2879 |  |  |  |  | 23.1 | #DIV/0! | #DIV/0! | #DIV/0! | #DIV/0! | #DIV/0! | #DIV/0! | #DIV/0! | #DIV/0! | #DIV/0! | #DIV/0! | #DIV/0! | #DIV/0! | #DIV/0!
[15 empty] | 23.2 | 37.8959 | 88.4178 | 1873.6498 | 2258.2643 | 1963.6498 | 2348.2643 | 7.0508 | 6.3736 | 1 | 1 | 1963.6498 | 2348.2643 |  |  |  |  | 23.2 | 53.5929 | 125.0417 | 1324.8705 | 2276.5656 | 1414.8705 | 2366.5656 | 7.0508 | 9.0867 | 1 | 1 | 1414.8705 | 2366.5656 |  |  |  |  | 23.2 | 65.6377 | 153.1442 | 1081.7522 | 2290.6283 | 1171.7522 | 2380.6283 | 7.0508 | 11.1977 | 1 | 1 | 1171.7522 | 2380.6283 |  |  |  |  | 23.2 | 53.5929 | 125.0417 | 1855.5212 | 1596.834 | 1945.5212 | 1686.834 | 9.8749 | 6.3736 | 1 | 1 | 1945.5212 | 1686.834 |  |  |  |  | 23.2 | 65.6377 | 153.1442 | 1841.6337 | 1303.8095 | 1931.6337 | 1393.8095 | 12.0037 | 6.3736 | 1 | 1 | 1931.6337 | 1393.8095 |  |  |  |  | 23.2 | 65.6377 | 153.1442 | 1317.9123 | 1603.8531 | 1407.9123 | 1693.8531 | 8.5901 | 7.8404 | 1 | 1 | 1407.9123 | 1693.8531 |  |  |  |  | 23.2 | 79.9824 | 186.6129 | 2121.7086 | 3022.2182 | 2211.7086 | 3112.2182 | 12.6386 | 10.2873 | 1 | 1 | 2211.7086 | 3112.2182 |  |  |  |  | 23.2 | #DIV/0! | #DIV/0! | #DIV/0! | #DIV/0! | #DIV/0! | #DIV/0! | #DIV/0! | #DIV/0! | #DIV/0! | #DIV/0! | #DIV/0! | #DIV/0! | #DIV/0!
[15 empty] | 23.3 | 38.0502 | 88.3516 | 1873.6827 | 2258.2312 | 1963.6827 | 2348.2312 | 7.0796 | 6.3995 | 1 | 1 | 1963.6827 | 2348.2312 |  |  |  |  | 23.3 | 53.8111 | 124.948 | 1324.8937 | 2276.5188 | 1414.8937 | 2366.5188 | 7.0796 | 9.1235 | 1 | 1 | 1414.8937 | 2366.5188 |  |  |  |  | 23.3 | 65.9049 | 153.0294 | 1081.7712 | 2290.5709 | 1171.7712 | 2380.5709 | 7.0796 | 11.243 | 1 | 1 | 1171.7712 | 2380.5709 |  |  |  |  | 23.3 | 53.8111 | 124.948 | 1855.5675 | 1596.8106 | 1945.5675 | 1686.8106 | 9.9153 | 6.3995 | 1 | 1 | 1945.5675 | 1686.8106 |  |  |  |  | 23.3 | 65.9049 | 153.0294 | 1841.6904 | 1303.7904 | 1931.6904 | 1393.7904 | 12.0529 | 6.3995 | 1 | 1 | 1931.6904 | 1393.7904 |  |  |  |  | 23.3 | 65.9049 | 153.0294 | 1317.9407 | 1603.8244 | 1407.9407 | 1693.8244 | 8.6252 | 7.8722 | 1 | 1 | 1407.9407 | 1693.8244 |  |  |  |  | 23.3 | 80.308 | 186.473 | 2121.7776 | 3022.1482 | 2211.7776 | 3112.1482 | 12.6905 | 10.3289 | 1 | 1 | 2211.7776 | 3112.1482 |  |  |  |  | 23.3 | #DIV/0! | #DIV/0! | #DIV/0! | #DIV/0! | #DIV/0! | #DIV/0! | #DIV/0! | #DIV/0! | #DIV/0! | #DIV/0! | #DIV/0! | #DIV/0! | #DIV/0!
[15 empty] | 23.4 | 38.2043 | 88.285 | 1873.7156 | 2258.198 | 1963.7156 | 2348.198 | 7.1084 | 6.4253 | 1 | 1 | 1963.7156 | 2348.198 |  |  |  |  | 23.4 | 54.0291 | 124.8539 | 1324.917 | 2276.4717 | 1414.917 | 2366.4717 | 7.1084 | 9.1603 | 1 | 1 | 1414.917 | 2366.4717 |  |  |  |  | 23.4 | 66.1719 | 152.9141 | 1081.7902 | 2290.5131 | 1171.7902 | 2380.5131 | 7.1084 | 11.2882 | 1 | 1 | 1171.7902 | 2380.5131 |  |  |  |  | 23.4 | 54.0291 | 124.8539 | 1855.6141 | 1596.7871 | 1945.6141 | 1686.7871 | 9.9557 | 6.4253 | 1 | 1 | 1945.6141 | 1686.7871 |  |  |  |  | 23.4 | 66.1719 | 152.9141 | 1841.7473 | 1303.7712 | 1931.7473 | 1393.7712 | 12.1021 | 6.4253 | 1 | 1 | 1931.7473 | 1393.7712 |  |  |  |  | 23.4 | 66.1719 | 152.9141 | 1317.9692 | 1603.7956 | 1407.9692 | 1693.7956 | 8.6604 | 7.9039 | 1 | 1 | 1407.9692 | 1693.7956 |  |  |  |  | 23.4 | 80.6333 | 186.3325 | 2121.8469 | 3022.0779 | 2211.8469 | 3112.0779 | 12.7423 | 10.3705 | 1 | 1 | 2211.8469 | 3112.0779 |  |  |  |  | 23.4 | #DIV/0! | #DIV/0! | #DIV/0! | #DIV/0! | #DIV/0! | #DIV/0! | #DIV/0! | #DIV/0! | #DIV/0! | #DIV/0! | #DIV/0! | #DIV/0! | #DIV/0!
[15 empty] | 23.5 | 38.3584 | 88.2182 | 1873.7487 | 2258.1646 | 1963.7487 | 2348.1646 | 7.1372 | 6.4511 | 1 | 1 | 1963.7487 | 2348.1646 |  |  |  |  | 23.5 | 54.2469 | 124.7594 | 1324.9404 | 2276.4244 | 1414.9404 | 2366.4244 | 7.1372 | 9.197 | 1 | 1 | 1414.9404 | 2366.4244 |  |  |  |  | 23.5 | 66.4386 | 152.7984 | 1081.8093 | 2290.4552 | 1171.8093 | 2380.4552 | 7.1372 | 11.3334 | 1 | 1 | 1171.8093 | 2380.4552 |  |  |  |  | 23.5 | 54.2469 | 124.7594 | 1855.6608 | 1596.7635 | 1945.6608 | 1686.7635 | 9.9961 | 6.4511 | 1 | 1 | 1945.6608 | 1686.7635 |  |  |  |  | 23.5 | 66.4386 | 152.7984 | 1841.8045 | 1303.7519 | 1931.8045 | 1393.7519 | 12.1513 | 6.4511 | 1 | 1 | 1931.8045 | 1393.7519 |  |  |  |  | 23.5 | 66.4386 | 152.7984 | 1317.9978 | 1603.7667 | 1407.9978 | 1693.7667 | 8.6955 | 7.9356 | 1 | 1 | 1407.9978 | 1693.7667 |  |  |  |  | 23.5 | 80.9584 | 186.1915 | 2121.9165 | 3022.0073 | 2211.9165 | 3112.0073 | 12.7941 | 10.4121 | 1 | 1 | 2211.9165 | 3112.0073 |  |  |  |  | 23.5 | #DIV/0! | #DIV/0! | #DIV/0! | #DIV/0! | #DIV/0! | #DIV/0! | #DIV/0! | #DIV/0! | #DIV/0! | #DIV/0! | #DIV/0! | #DIV/0! | #DIV/0!
[15 empty] | 23.6 | 38.5123 | 88.1511 | 1873.782 | 2258.1311 | 1963.782 | 2348.1311 | 7.166 | 6.4769 | 1 | 1 | 1963.782 | 2348.1311 |  |  |  |  | 23.6 | 54.4646 | 124.6645 | 1324.9639 | 2276.377 | 1414.9639 | 2366.377 | 7.166 | 9.2337 | 1 | 1 | 1414.9639 | 2366.377 |  |  |  |  | 23.6 | 66.7052 | 152.6822 | 1081.8285 | 2290.397 | 1171.8285 | 2380.397 | 7.166 | 11.3786 | 1 | 1 | 1171.8285 | 2380.397 |  |  |  |  | 23.6 | 54.4646 | 124.6645 | 1855.7077 | 1596.7398 | 1945.7077 | 1686.7398 | 10.0365 | 6.4769 | 1 | 1 | 1945.7077 | 1686.7398 |  |  |  |  | 23.6 | 66.7052 | 152.6822 | 1841.8619 | 1303.7326 | 1931.8619 | 1393.7326 | 12.2004 | 6.4769 | 1 | 1 | 1931.8619 | 1393.7326 |  |  |  |  | 23.6 | 66.7052 | 152.6822 | 1318.0266 | 1603.7376 | 1408.0266 | 1693.7376 | 8.7306 | 7.9673 | 1 | 1 | 1408.0266 | 1693.7376 |  |  |  |  | 23.6 | 81.2832 | 186.05 | 2121.9864 | 3021.9365 | 2211.9864 | 3111.9365 | 12.8458 | 10.4536 | 1 | 1 | 2211.9864 | 3111.9365 |  |  |  |  | 23.6 | #DIV/0! | #DIV/0! | #DIV/0! | #DIV/0! | #DIV/0! | #DIV/0! | #DIV/0! | #DIV/0! | #DIV/0! | #DIV/0! | #DIV/0! | #DIV/0! | #DIV/0!
[15 empty] | 23.7 | 38.6661 | 88.0838 | 1873.8153 | 2258.0975 | 1963.8153 | 2348.0975 | 7.1947 | 6.5027 | 1 | 1 | 1963.8153 | 2348.0975 |  |  |  |  | 23.7 | 54.6821 | 124.5693 | 1324.9875 | 2276.3294 | 1414.9875 | 2366.3294 | 7.1947 | 9.2704 | 1 | 1 | 1414.9875 | 2366.3294 |  |  |  |  | 23.7 | 66.9716 | 152.5656 | 1081.8478 | 2290.3386 | 1171.8478 | 2380.3386 | 7.1947 | 11.4238 | 1 | 1 | 1171.8478 | 2380.3386 |  |  |  |  | 23.7 | 54.6821 | 124.5693 | 1855.7548 | 1596.716 | 1945.7548 | 1686.716 | 10.0768 | 6.5027 | 1 | 1 | 1945.7548 | 1686.716 |  |  |  |  | 23.7 | 66.9716 | 152.5656 | 1841.9195 | 1303.7132 | 1931.9195 | 1393.7132 | 12.2495 | 6.5027 | 1 | 1 | 1931.9195 | 1393.7132 |  |  |  |  | 23.7 | 66.9716 | 152.5656 | 1318.0555 | 1603.7085 | 1408.0555 | 1693.7085 | 8.7656 | 7.999 | 1 | 1 | 1408.0555 | 1693.7085 |  |  |  |  | 23.7 | 81.6078 | 185.9078 | 2122.0566 | 3021.8654 | 2212.0566 | 3111.8654 | 12.8976 | 10.4951 | 1 | 1 | 2212.0566 | 3111.8654 |  |  |  |  | 23.7 | #DIV/0! | #DIV/0! | #DIV/0! | #DIV/0! | #DIV/0! | #DIV/0! | #DIV/0! | #DIV/0! | #DIV/0! | #DIV/0! | #DIV/0! | #DIV/0! | #DIV/0!
[15 empty] | 23.8 | 38.8197 | 88.0162 | 1873.8488 | 2258.0637 | 1963.8488 | 2348.0637 | 7.2235 | 6.5284 | 1 | 1 | 1963.8488 | 2348.0637 |  |  |  |  | 23.8 | 54.8994 | 124.4736 | 1325.0112 | 2276.2815 | 1415.0112 | 2366.2815 | 7.2235 | 9.3071 | 1 | 1 | 1415.0112 | 2366.2815 |  |  |  |  | 23.8 | 67.2378 | 152.4485 | 1081.8671 | 2290.28 | 1171.8671 | 2380.28 | 7.2235 | 11.4689 | 1 | 1 | 1171.8671 | 2380.28 |  |  |  |  | 23.8 | 54.8994 | 124.4736 | 1855.8021 | 1596.6922 | 1945.8021 | 1686.6922 | 10.1171 | 6.5284 | 1 | 1 | 1945.8021 | 1686.6922 |  |  |  |  | 23.8 | 67.2378 | 152.4485 | 1841.9773 | 1303.6937 | 1931.9773 | 1393.6937 | 12.2986 | 6.5284 | 1 | 1 | 1931.9773 | 1393.6937 |  |  |  |  | 23.8 | 67.2378 | 152.4485 | 1318.0844 | 1603.6792 | 1408.0844 | 1693.6792 | 8.8006 | 8.0306 | 1 | 1 | 1408.0844 | 1693.6792 |  |  |  |  | 23.8 | 81.9322 | 185.7651 | 2122.127 | 3021.7939 | 2212.127 | 3111.7939 | 12.9493 | 10.5366 | 1 | 1 | 2212.127 | 3111.7939 |  |  |  |  | 23.8 | #DIV/0! | #DIV/0! | #DIV/0! | #DIV/0! | #DIV/0! | #DIV/0! | #DIV/0! | #DIV/0! | #DIV/0! | #DIV/0! | #DIV/0! | #DIV/0! | #DIV/0!
[15 empty] | 23.9 | 38.9733 | 87.9483 | 1873.8825 | 2258.0298 | 1963.8825 | 2348.0298 | 7.2522 | 6.5541 | 1 | 1 | 1963.8825 | 2348.0298 |  |  |  |  | 23.9 | 55.1166 | 124.3776 | 1325.035 | 2276.2335 | 1415.035 | 2366.2335 | 7.2522 | 9.3437 | 1 | 1 | 1415.035 | 2366.2335 |  |  |  |  | 23.9 | 67.5037 | 152.3309 | 1081.8865 | 2290.2211 | 1171.8865 | 2380.2211 | 7.2522 | 11.514 | 1 | 1 | 1171.8865 | 2380.2211 |  |  |  |  | 23.9 | 55.1166 | 124.3776 | 1855.8496 | 1596.6682 | 1945.8496 | 1686.6682 | 10.1574 | 6.5541 | 1 | 1 | 1945.8496 | 1686.6682 |  |  |  |  | 23.9 | 67.5037 | 152.3309 | 1842.0354 | 1303.6741 | 1932.0354 | 1393.6741 | 12.3476 | 6.5541 | 1 | 1 | 1932.0354 | 1393.6741 |  |  |  |  | 23.9 | 67.5037 | 152.3309 | 1318.1135 | 1603.6498 | 1408.1135 | 1693.6498 | 8.8357 | 8.0623 | 1 | 1 | 1408.1135 | 1693.6498 |  |  |  |  | 23.9 | 82.2563 | 185.6218 | 2122.1978 | 3021.7222 | 2212.1978 | 3111.7222 | 13.0009 | 10.578 | 1 | 1 | 2212.1978 | 3111.7222 |  |  |  |  | 23.9 | #DIV/0! | #DIV/0! | #DIV/0! | #DIV/0! | #DIV/0! | #DIV/0! | #DIV/0! | #DIV/0! | #DIV/0! | #DIV/0! | #DIV/0! | #DIV/0! | #DIV/0!
[15 empty] | 24 | 39.1267 | 87.8801 | 1873.9162 | 2257.9958 | 1963.9162 | 2347.9958 | 7.2808 | 6.5799 | 1 | 1 | 1963.9162 | 2347.9958 |  |  |  |  | 24 | 55.3336 | 124.2812 | 1325.0589 | 2276.1853 | 1415.0589 | 2366.1853 | 7.2808 | 9.3803 | 1 | 1 | 1415.0589 | 2366.1853 |  |  |  |  | 24 | 67.7695 | 152.2128 | 1081.906 | 2290.162 | 1171.906 | 2380.162 | 7.2808 | 11.559 | 1 | 1 | 1171.906 | 2380.162 |  |  |  |  | 24 | 55.3336 | 124.2812 | 1855.8973 | 1596.6441 | 1945.8973 | 1686.6441 | 10.1977 | 6.5799 | 1 | 1 | 1945.8973 | 1686.6441 |  |  |  |  | 24 | 67.7695 | 152.2128 | 1842.0937 | 1303.6545 | 1932.0937 | 1393.6545 | 12.3966 | 6.5799 | 1 | 1 | 1932.0937 | 1393.6545 |  |  |  |  | 24 | 67.7695 | 152.2128 | 1318.1428 | 1603.6203 | 1408.1428 | 1693.6203 | 8.8706 | 8.0938 | 1 | 1 | 1408.1428 | 1693.6203 |  |  |  |  | 24 | 82.5801 | 185.478 | 2122.2688 | 3021.6502 | 2212.2688 | 3111.6502 | 13.0525 | 10.6194 | 1 | 1 | 2212.2688 | 3111.6502 |  |  |  |  | 24 | #DIV/0! | #DIV/0! | #DIV/0! | #DIV/0! | #DIV/0! | #DIV/0! | #DIV/0! | #DIV/0! | #DIV/0! | #DIV/0! | #DIV/0! | #DIV/0! | #DIV/0!
[15 empty] | 24.1 | 39.2801 | 87.8117 | 1873.9501 | 2257.9616 | 1963.9501 | 2347.9616 | 7.3095 | 6.6055 | 1 | 1 | 1963.9501 | 2347.9616 |  |  |  |  | 24.1 | 55.5504 | 124.1845 | 1325.0828 | 2276.1369 | 1415.0828 | 2366.1369 | 7.3095 | 9.4168 | 1 | 1 | 1415.0828 | 2366.1369 |  |  |  |  | 24.1 | 68.0351 | 152.0943 | 1081.9256 | 2290.1027 | 1171.9256 | 2380.1027 | 7.3095 | 11.604 | 1 | 1 | 1171.9256 | 2380.1027 |  |  |  |  | 24.1 | 55.5504 | 124.1845 | 1855.9451 | 1596.62 | 1945.9451 | 1686.62 | 10.2379 | 6.6055 | 1 | 1 | 1945.9451 | 1686.62 |  |  |  |  | 24.1 | 68.0351 | 152.0943 | 1842.1522 | 1303.6348 | 1932.1522 | 1393.6348 | 12.4456 | 6.6055 | 1 | 1 | 1932.1522 | 1393.6348 |  |  |  |  | 24.1 | 68.0351 | 152.0943 | 1318.1721 | 1603.5907 | 1408.1721 | 1693.5907 | 8.9056 | 8.1254 | 1 | 1 | 1408.1721 | 1693.5907 |  |  |  |  | 24.1 | 82.9037 | 185.3335 | 2122.34 | 3021.578 | 2212.34 | 3111.578 | 13.1041 | 10.6608 | 1 | 1 | 2212.34 | 3111.578 |  |  |  |  | 24.1 | #DIV/0! | #DIV/0! | #DIV/0! | #DIV/0! | #DIV/0! | #DIV/0! | #DIV/0! | #DIV/0! | #DIV/0! | #DIV/0! | #DIV/0! | #DIV/0! | #DIV/0!
[15 empty] | 24.2 | 39.4333 | 87.743 | 1873.9842 | 2257.9273 | 1963.9842 | 2347.9273 | 7.3382 | 6.6312 | 1 | 1 | 1963.9842 | 2347.9273 |  |  |  |  | 24.2 | 55.7671 | 124.0873 | 1325.1069 | 2276.0884 | 1415.1069 | 2366.0884 | 7.3382 | 9.4534 | 1 | 1 | 1415.1069 | 2366.0884 |  |  |  |  | 24.2 | 68.3004 | 151.9753 | 1081.9453 | 2290.0431 | 1171.9453 | 2380.0431 | 7.3382 | 11.6489 | 1 | 1 | 1171.9453 | 2380.0431 |  |  |  |  | 24.2 | 55.7671 | 124.0873 | 1855.9932 | 1596.5957 | 1945.9932 | 1686.5957 | 10.2781 | 6.6312 | 1 | 1 | 1945.9932 | 1686.5957 |  |  |  |  | 24.2 | 68.3004 | 151.9753 | 1842.2109 | 1303.615 | 1932.2109 | 1393.615 | 12.4946 | 6.6312 | 1 | 1 | 1932.2109 | 1393.615 |  |  |  |  | 24.2 | 68.3004 | 151.9753 | 1318.2015 | 1603.561 | 1408.2015 | 1693.561 | 8.9405 | 8.157 | 1 | 1 | 1408.2015 | 1693.561 |  |  |  |  | 24.2 | 83.227 | 185.1886 | 2122.4116 | 3021.5054 | 2212.4116 | 3111.5054 | 13.1557 | 10.7021 | 1 | 1 | 2212.4116 | 3111.5054 |  |  |  |  | 24.2 | #DIV/0! | #DIV/0! | #DIV/0! | #DIV/0! | #DIV/0! | #DIV/0! | #DIV/0! | #DIV/0! | #DIV/0! | #DIV/0! | #DIV/0! | #DIV/0! | #DIV/0!
[15 empty] | 24.3 | 39.5863 | 87.674 | 1874.0183 | 2257.8929 | 1964.0183 | 2347.8929 | 7.3668 | 6.6568 | 1 | 1 | 1964.0183 | 2347.8929 |  |  |  |  | 24.3 | 55.9836 | 123.9898 | 1325.1311 | 2276.0396 | 1415.1311 | 2366.0396 | 7.3668 | 9.4899 | 1 | 1 | 1415.1311 | 2366.0396 |  |  |  |  | 24.3 | 68.5656 | 151.8559 | 1081.965 | 2289.9833 | 1171.965 | 2379.9833 | 7.3668 | 11.6939 | 1 | 1 | 1171.965 | 2379.9833 |  |  |  |  | 24.3 | 55.9836 | 123.9898 | 1856.0414 | 1596.5714 | 1946.0414 | 1686.5714 | 10.3182 | 6.6568 | 1 | 1 | 1946.0414 | 1686.5714 |  |  |  |  | 24.3 | 68.5656 | 151.8559 | 1842.2699 | 1303.5951 | 1932.2699 | 1393.5951 | 12.5435 | 6.6568 | 1 | 1 | 1932.2699 | 1393.5951 |  |  |  |  | 24.3 | 68.5656 | 151.8559 | 1318.2311 | 1603.5312 | 1408.2311 | 1693.5312 | 8.9754 | 8.1885 | 1 | 1 | 1408.2311 | 1693.5312 |  |  |  |  | 24.3 | 83.5501 | 185.043 | 2122.4834 | 3021.4326 | 2212.4834 | 3111.4326 | 13.2072 | 10.7434 | 1 | 1 | 2212.4834 | 3111.4326 |  |  |  |  | 24.3 | #DIV/0! | #DIV/0! | #DIV/0! | #DIV/0! | #DIV/0! | #DIV/0! | #DIV/0! | #DIV/0! | #DIV/0! | #DIV/0! | #DIV/0! | #DIV/0! | #DIV/0!
[15 empty] | 24.4 | 39.7393 | 87.6048 | 1874.0526 | 2257.8583 | 1964.0526 | 2347.8583 | 7.3954 | 6.6825 | 1 | 1 | 1964.0526 | 2347.8583 |  |  |  |  | 24.4 | 56.1999 | 123.8919 | 1325.1553 | 2275.9906 | 1415.1553 | 2365.9906 | 7.3954 | 9.5263 | 1 | 1 | 1415.1553 | 2365.9906 |  |  |  |  | 24.4 | 68.8305 | 151.736 | 1081.9848 | 2289.9232 | 1171.9848 | 2379.9232 | 7.3954 | 11.7387 | 1 | 1 | 1171.9848 | 2379.9232 |  |  |  |  | 24.4 | 56.1999 | 123.8919 | 1856.0898 | 1596.5469 | 1946.0898 | 1686.5469 | 10.3584 | 6.6825 | 1 | 1 | 1946.0898 | 1686.5469 |  |  |  |  | 24.4 | 68.8305 | 151.736 | 1842.3291 | 1303.5751 | 1932.3291 | 1393.5751 | 12.5923 | 6.6825 | 1 | 1 | 1932.3291 | 1393.5751 |  |  |  |  | 24.4 | 68.8305 | 151.736 | 1318.2608 | 1603.5012 | 1408.2608 | 1693.5012 | 9.0103 | 8.22 | 1 | 1 | 1408.2608 | 1693.5012 |  |  |  |  | 24.4 | 83.873 | 184.8969 | 2122.5556 | 3021.3595 | 2212.5556 | 3111.3595 | 13.2587 | 10.7846 | 1 | 1 | 2212.5556 | 3111.3595 |  |  |  |  | 24.4 | #DIV/0! | #DIV/0! | #DIV/0! | #DIV/0! | #DIV/0! | #DIV/0! | #DIV/0! | #DIV/0! | #DIV/0! | #DIV/0! | #DIV/0! | #DIV/0! | #DIV/0!
[15 empty] | 24.5 | 39.8921 | 87.5353 | 1874.0871 | 2257.8236 | 1964.0871 | 2347.8236 | 7.424 | 6.7081 | 1 | 1 | 1964.0871 | 2347.8236 |  |  |  |  | 24.5 | 56.416 | 123.7936 | 1325.1797 | 2275.9415 | 1415.1797 | 2365.9415 | 7.424 | 9.5627 | 1 | 1 | 1415.1797 | 2365.9415 |  |  |  |  | 24.5 | 69.0952 | 151.6156 | 1082.0047 | 2289.863 | 1172.0047 | 2379.863 | 7.424 | 11.7836 | 1 | 1 | 1172.0047 | 2379.863 |  |  |  |  | 24.5 | 56.416 | 123.7936 | 1856.1384 | 1596.5224 | 1946.1384 | 1686.5224 | 10.3985 | 6.7081 | 1 | 1 | 1946.1384 | 1686.5224 |  |  |  |  | 24.5 | 69.0952 | 151.6156 | 1842.3886 | 1303.5551 | 1932.3886 | 1393.5551 | 12.6412 | 6.7081 | 1 | 1 | 1932.3886 | 1393.5551 |  |  |  |  | 24.5 | 69.0952 | 151.6156 | 1318.2906 | 1603.4711 | 1408.2906 | 1693.4711 | 9.0452 | 8.2514 | 1 | 1 | 1408.2906 | 1693.4711 |  |  |  |  | 24.5 | 84.1955 | 184.7503 | 2122.628 | 3021.2861 | 2212.628 | 3111.2861 | 13.3101 | 10.8259 | 1 | 1 | 2212.628 | 3111.2861 |  |  |  |  | 24.5 | #DIV/0! | #DIV/0! | #DIV/0! | #DIV/0! | #DIV/0! | #DIV/0! | #DIV/0! | #DIV/0! | #DIV/0! | #DIV/0! | #DIV/0! | #DIV/0! | #DIV/0!
[15 empty] | 24.6 | 40.0449 | 87.4656 | 1874.1216 | 2257.7888 | 1964.1216 | 2347.7888 | 7.4525 | 6.7336 | 1 | 1 | 1964.1216 | 2347.7888 |  |  |  |  | 24.6 | 56.632 | 123.695 | 1325.2041 | 2275.8922 | 1415.2041 | 2365.8922 | 7.4525 | 9.5991 | 1 | 1 | 1415.2041 | 2365.8922 |  |  |  |  | 24.6 | 69.3597 | 151.4948 | 1082.0246 | 2289.8025 | 1172.0246 | 2379.8025 | 7.4525 | 11.8284 | 1 | 1 | 1172.0246 | 2379.8025 |  |  |  |  | 24.6 | 56.632 | 123.695 | 1856.1872 | 1596.4978 | 1946.1872 | 1686.4978 | 10.4386 | 6.7336 | 1 | 1 | 1946.1872 | 1686.4978 |  |  |  |  | 24.6 | 69.3597 | 151.4948 | 1842.4482 | 1303.535 | 1932.4482 | 1393.535 | 12.69 | 6.7336 | 1 | 1 | 1932.4482 | 1393.535 |  |  |  |  | 24.6 | 69.3597 | 151.4948 | 1318.3205 | 1603.4409 | 1408.3205 | 1693.4409 | 9.08 | 8.2828 | 1 | 1 | 1408.3205 | 1693.4409 |  |  |  |  | 24.6 | 84.5179 | 184.603 | 2122.7006 | 3021.2124 | 2212.7006 | 3111.2124 | 13.3615 | 10.867 | 1 | 1 | 2212.7006 | 3111.2124 |  |  |  |  | 24.6 | #DIV/0! | #DIV/0! | #DIV/0! | #DIV/0! | #DIV/0! | #DIV/0! | #DIV/0! | #DIV/0! | #DIV/0! | #DIV/0! | #DIV/0! | #DIV/0! | #DIV/0!
[15 empty] | 24.7 | 40.1975 | 87.3955 | 1874.1563 | 2257.7538 | 1964.1563 | 2347.7538 | 7.481 | 6.7592 | 1 | 1 | 1964.1563 | 2347.7538 |  |  |  |  | 24.7 | 56.8478 | 123.596 | 1325.2286 | 2275.8426 | 1415.2286 | 2365.8426 | 7.481 | 9.6355 | 1 | 1 | 1415.2286 | 2365.8426 |  |  |  |  | 24.7 | 69.624 | 151.3735 | 1082.0447 | 2289.7418 | 1172.0447 | 2379.7418 | 7.481 | 11.8731 | 1 | 1 | 1172.0447 | 2379.7418 |  |  |  |  | 24.7 | 56.8478 | 123.596 | 1856.2362 | 1596.4731 | 1946.2362 | 1686.4731 | 10.4786 | 6.7592 | 1 | 1 | 1946.2362 | 1686.4731 |  |  |  |  | 24.7 | 69.624 | 151.3735 | 1842.5081 | 1303.5148 | 1932.5081 | 1393.5148 | 12.7387 | 6.7592 | 1 | 1 | 1932.5081 | 1393.5148 |  |  |  |  | 24.7 | 69.624 | 151.3735 | 1318.3505 | 1603.4106 | 1408.3505 | 1693.4106 | 9.1148 | 8.3143 | 1 | 1 | 1408.3505 | 1693.4106 |  |  |  |  | 24.7 | 84.8399 | 184.4552 | 2122.7736 | 3021.1384 | 2212.7736 | 3111.1384 | 13.4129 | 10.9082 | 1 | 1 | 2212.7736 | 3111.1384 |  |  |  |  | 24.7 | #DIV/0! | #DIV/0! | #DIV/0! | #DIV/0! | #DIV/0! | #DIV/0! | #DIV/0! | #DIV/0! | #DIV/0! | #DIV/0! | #DIV/0! | #DIV/0! | #DIV/0!
[15 empty] | 24.8 | 40.3499 | 87.3253 | 1874.1912 | 2257.7187 | 1964.1912 | 2347.7187 | 7.5096 | 6.7847 | 1 | 1 | 1964.1912 | 2347.7187 |  |  |  |  | 24.8 | 57.0634 | 123.4966 | 1325.2533 | 2275.7929 | 1415.2533 | 2365.7929 | 7.5096 | 9.6719 | 1 | 1 | 1415.2533 | 2365.7929 |  |  |  |  | 24.8 | 69.8881 | 151.2518 | 1082.0648 | 2289.6808 | 1172.0648 | 2379.6808 | 7.5096 | 11.9178 | 1 | 1 | 1172.0648 | 2379.6808 |  |  |  |  | 24.8 | 57.0634 | 123.4966 | 1856.2853 | 1596.4482 | 1946.2853 | 1686.4482 | 10.5187 | 6.7847 | 1 | 1 | 1946.2853 | 1686.4482 |  |  |  |  | 24.8 | 69.8881 | 151.2518 | 1842.5683 | 1303.4945 | 1932.5683 | 1393.4945 | 12.7875 | 6.7847 | 1 | 1 | 1932.5683 | 1393.4945 |  |  |  |  | 24.8 | 69.8881 | 151.2518 | 1318.3806 | 1603.3802 | 1408.3806 | 1693.3802 | 9.1496 | 8.3456 | 1 | 1 | 1408.3806 | 1693.3802 |  |  |  |  | 24.8 | 85.1617 | 184.3069 | 2122.8468 | 3021.0642 | 2212.8468 | 3111.0642 | 13.4643 | 10.9493 | 1 | 1 | 2212.8468 | 3111.0642 |  |  |  |  | 24.8 | #DIV/0! | #DIV/0! | #DIV/0! | #DIV/0! | #DIV/0! | #DIV/0! | #DIV/0! | #DIV/0! | #DIV/0! | #DIV/0! | #DIV/0! | #DIV/0! | #DIV/0!
[15 empty] | 24.9 | 40.5023 | 87.2547 | 1874.2261 | 2257.6835 | 1964.2261 | 2347.6835 | 7.5381 | 6.8102 | 1 | 1 | 1964.2261 | 2347.6835 |  |  |  |  | 24.9 | 57.2789 | 123.3968 | 1325.278 | 2275.743 | 1415.278 | 2365.743 | 7.5381 | 9.7082 | 1 | 1 | 1415.278 | 2365.743 |  |  |  |  | 24.9 | 70.152 | 151.1296 | 1082.0849 | 2289.6196 | 1172.0849 | 2379.6196 | 7.5381 | 11.9625 | 1 | 1 | 1172.0849 | 2379.6196 |  |  |  |  | 24.9 | 57.2789 | 123.3968 | 1856.3347 | 1596.4233 | 1946.3347 | 1686.4233 | 10.5587 | 6.8102 | 1 | 1 | 1946.3347 | 1686.4233 |  |  |  |  | 24.9 | 70.152 | 151.1296 | 1842.6286 | 1303.4742 | 1932.6286 | 1393.4742 | 12.8362 | 6.8102 | 1 | 1 | 1932.6286 | 1393.4742 |  |  |  |  | 24.9 | 70.152 | 151.1296 | 1318.4109 | 1603.3497 | 1408.4109 | 1693.3497 | 9.1844 | 8.377 | 1 | 1 | 1408.4109 | 1693.3497 |  |  |  |  | 24.9 | 85.4833 | 184.158 | 2122.9203 | 3020.9897 | 2212.9203 | 3110.9897 | 13.5156 | 10.9904 | 1 | 1 | 2212.9203 | 3110.9897 |  |  |  |  | 24.9 | #DIV/0! | #DIV/0! | #DIV/0! | #DIV/0! | #DIV/0! | #DIV/0! | #DIV/0! | #DIV/0! | #DIV/0! | #DIV/0! | #DIV/0! | #DIV/0! | #DIV/0!
[15 empty] | 25 | 40.6545 | 87.1839 | 1874.2612 | 2257.6482 | 1964.2612 | 2347.6482 | 7.5665 | 6.8357 | 1 | 1 | 1964.2612 | 2347.6482 |  |  |  |  | 25 | 57.4942 | 123.2966 | 1325.3028 | 2275.6929 | 1415.3028 | 2365.6929 | 7.5665 | 9.7444 | 1 | 1 | 1415.3028 | 2365.6929 |  |  |  |  | 25 | 70.4157 | 151.0069 | 1082.1052 | 2289.5582 | 1172.1052 | 2379.5582 | 7.5665 | 12.0072 | 1 | 1 | 1172.1052 | 2379.5582 |  |  |  |  | 25 | 57.4942 | 123.2966 | 1856.3842 | 1596.3983 | 1946.3842 | 1686.3983 | 10.5986 | 6.8357 | 1 | 1 | 1946.3842 | 1686.3983 |  |  |  |  | 25 | 70.4157 | 151.0069 | 1842.6892 | 1303.4538 | 1932.6892 | 1393.4538 | 12.8848 | 6.8357 | 1 | 1 | 1932.6892 | 1393.4538 |  |  |  |  | 25 | 70.4157 | 151.0069 | 1318.4412 | 1603.319 | 1408.4412 | 1693.319 | 9.2191 | 8.4083 | 1 | 1 | 1408.4412 | 1693.319 |  |  |  |  | 25 | 85.8046 | 184.0085 | 2122.9941 | 3020.9149 | 2212.9941 | 3110.9149 | 13.5668 | 11.0314 | 1 | 1 | 2212.9941 | 3110.9149 |  |  |  |  | 25 | #DIV/0! | #DIV/0! | #DIV/0! | #DIV/0! | #DIV/0! | #DIV/0! | #DIV/0! | #DIV/0! | #DIV/0! | #DIV/0! | #DIV/0! | #DIV/0! | #DIV/0!
[15 empty] | 25.1 | 40.8066 | 87.1128 | 1874.2964 | 2257.6127 | 1964.2964 | 2347.6127 | 7.595 | 6.8612 | 1 | 1 | 1964.2964 | 2347.6127 |  |  |  |  | 25.1 | 57.7093 | 123.1961 | 1325.3277 | 2275.6427 | 1415.3277 | 2365.6427 | 7.595 | 9.7807 | 1 | 1 | 1415.3277 | 2365.6427 |  |  |  |  | 25.1 | 70.6791 | 150.8838 | 1082.1255 | 2289.4966 | 1172.1255 | 2379.4966 | 7.595 | 12.0518 | 1 | 1 | 1172.1255 | 2379.4966 |  |  |  |  | 25.1 | 57.7093 | 123.1961 | 1856.4339 | 1596.3732 | 1946.4339 | 1686.3732 | 10.6386 | 6.8612 | 1 | 1 | 1946.4339 | 1686.3732 |  |  |  |  | 25.1 | 70.6791 | 150.8838 | 1842.75 | 1303.4333 | 1932.75 | 1393.4333 | 12.9335 | 6.8612 | 1 | 1 | 1932.75 | 1393.4333 |  |  |  |  | 25.1 | 70.6791 | 150.8838 | 1318.4717 | 1603.2883 | 1408.4717 | 1693.2883 | 9.2538 | 8.4396 | 1 | 1 | 1408.4717 | 1693.2883 |  |  |  |  | 25.1 | 86.1256 | 183.8584 | 2123.0682 | 3020.8398 | 2213.0682 | 3110.8398 | 13.6181 | 11.0724 | 1 | 1 | 2213.0682 | 3110.8398 |  |  |  |  | 25.1 | #DIV/0! | #DIV/0! | #DIV/0! | #DIV/0! | #DIV/0! | #DIV/0! | #DIV/0! | #DIV/0! | #DIV/0! | #DIV/0! | #DIV/0! | #DIV/0! | #DIV/0!
[15 empty] | 25.2 | 40.9586 | 87.0414 | 1874.3318 | 2257.577 | 1964.3318 | 2347.577 | 7.6234 | 6.8866 | 1 | 1 | 1964.3318 | 2347.577 |  |  |  |  | 25.2 | 57.9242 | 123.0952 | 1325.3527 | 2275.5922 | 1415.3527 | 2365.5922 | 7.6234 | 9.8169 | 1 | 1 | 1415.3527 | 2365.5922 |  |  |  |  | 25.2 | 70.9424 | 150.7602 | 1082.146 | 2289.4347 | 1172.146 | 2379.4347 | 7.6234 | 12.0963 | 1 | 1 | 1172.146 | 2379.4347 |  |  |  |  | 25.2 | 57.9242 | 123.0952 | 1856.4839 | 1596.348 | 1946.4839 | 1686.348 | 10.6785 | 6.8866 | 1 | 1 | 1946.4839 | 1686.348 |  |  |  |  | 25.2 | 70.9424 | 150.7602 | 1842.811 | 1303.4127 | 1932.811 | 1393.4127 | 12.9821 | 6.8866 | 1 | 1 | 1932.811 | 1393.4127 |  |  |  |  | 25.2 | 70.9424 | 150.7602 | 1318.5023 | 1603.2574 | 1408.5023 | 1693.2574 | 9.2885 | 8.4709 | 1 | 1 | 1408.5023 | 1693.2574 |  |  |  |  | 25.2 | 86.4464 | 183.7079 | 2123.1425 | 3020.7645 | 2213.1425 | 3110.7645 | 13.6693 | 11.1133 | 1 | 1 | 2213.1425 | 3110.7645 |  |  |  |  | 25.2 | #DIV/0! | #DIV/0! | #DIV/0! | #DIV/0! | #DIV/0! | #DIV/0! | #DIV/0! | #DIV/0! | #DIV/0! | #DIV/0! | #DIV/0! | #DIV/0! | #DIV/0!
[15 empty] | 25.3 | 41.1104 | 86.9698 | 1874.3673 | 2257.5413 | 1964.3673 | 2347.5413 | 7.6518 | 6.9121 | 1 | 1 | 1964.3673 | 2347.5413 |  |  |  |  | 25.3 | 58.1389 | 122.9939 | 1325.3778 | 2275.5416 | 1415.3778 | 2365.5416 | 7.6518 | 9.8531 | 1 | 1 | 1415.3778 | 2365.5416 |  |  |  |  | 25.3 | 71.2054 | 150.6361 | 1082.1664 | 2289.3726 | 1172.1664 | 2379.3726 | 7.6518 | 12.1408 | 1 | 1 | 1172.1664 | 2379.3726 |  |  |  |  | 25.3 | 58.1389 | 122.9939 | 1856.5339 | 1596.3227 | 1946.5339 | 1686.3227 | 10.7184 | 6.9121 | 1 | 1 | 1946.5339 | 1686.3227 |  |  |  |  | 25.3 | 71.2054 | 150.6361 | 1842.8723 | 1303.3921 | 1932.8723 | 1393.3921 | 13.0306 | 6.9121 | 1 | 1 | 1932.8723 | 1393.3921 |  |  |  |  | 25.3 | 71.2054 | 150.6361 | 1318.533 | 1603.2264 | 1408.533 | 1693.2264 | 9.3231 | 8.5021 | 1 | 1 | 1408.533 | 1693.2264 |  |  |  |  | 25.3 | 86.7669 | 183.5567 | 2123.2171 | 3020.6888 | 2213.2171 | 3110.6888 | 13.7204 | 11.1543 | 1 | 1 | 2213.2171 | 3110.6888 |  |  |  |  | 25.3 | #DIV/0! | #DIV/0! | #DIV/0! | #DIV/0! | #DIV/0! | #DIV/0! | #DIV/0! | #DIV/0! | #DIV/0! | #DIV/0! | #DIV/0! | #DIV/0! | #DIV/0!
[15 empty] | 25.4 | 41.2622 | 86.8979 | 1874.4029 | 2257.5054 | 1964.4029 | 2347.5054 | 7.6802 | 6.9375 | 1 | 1 | 1964.4029 | 2347.5054 |  |  |  |  | 25.4 | 58.3535 | 122.8922 | 1325.403 | 2275.4907 | 1415.403 | 2365.4907 | 7.6802 | 9.8892 | 1 | 1 | 1415.403 | 2365.4907 |  |  |  |  | 25.4 | 71.4682 | 150.5116 | 1082.187 | 2289.3102 | 1172.187 | 2379.3102 | 7.6802 | 12.1853 | 1 | 1 | 1172.187 | 2379.3102 |  |  |  |  | 25.4 | 58.3535 | 122.8922 | 1856.5842 | 1596.2974 | 1946.5842 | 1686.2974 | 10.7582 | 6.9375 | 1 | 1 | 1946.5842 | 1686.2974 |  |  |  |  | 25.4 | 71.4682 | 150.5116 | 1842.9338 | 1303.3713 | 1932.9338 | 1393.3713 | 13.0792 | 6.9375 | 1 | 1 | 1932.9338 | 1393.3713 |  |  |  |  | 25.4 | 71.4682 | 150.5116 | 1318.5638 | 1603.1953 | 1408.5638 | 1693.1953 | 9.3578 | 8.5333 | 1 | 1 | 1408.5638 | 1693.1953 |  |  |  |  | 25.4 | 87.0871 | 183.405 | 2123.292 | 3020.6129 | 2213.292 | 3110.6129 | 13.7715 | 11.1952 | 1 | 1 | 2213.292 | 3110.6129 |  |  |  |  | 25.4 | #DIV/0! | #DIV/0! | #DIV/0! | #DIV/0! | #DIV/0! | #DIV/0! | #DIV/0! | #DIV/0! | #DIV/0! | #DIV/0! | #DIV/0! | #DIV/0! | #DIV/0!
[15 empty] | 25.5 | 41.4138 | 86.8258 | 1874.4386 | 2257.4694 | 1964.4386 | 2347.4694 | 7.7086 | 6.9628 | 1 | 1 | 1964.4386 | 2347.4694 |  |  |  |  | 25.5 | 58.5679 | 122.7902 | 1325.4283 | 2275.4397 | 1415.4283 | 2365.4397 | 7.7086 | 9.9253 | 1 | 1 | 1415.4283 | 2365.4397 |  |  |  |  | 25.5 | 71.7308 | 150.3867 | 1082.2076 | 2289.2477 | 1172.2076 | 2379.2477 | 7.7086 | 12.2297 | 1 | 1 | 1172.2076 | 2379.2477 |  |  |  |  | 25.5 | 58.5679 | 122.7902 | 1856.6347 | 1596.2719 | 1946.6347 | 1686.2719 | 10.798 | 6.9628 | 1 | 1 | 1946.6347 | 1686.2719 |  |  |  |  | 25.5 | 71.7308 | 150.3867 | 1842.9955 | 1303.3505 | 1932.9955 | 1393.3505 | 13.1277 | 6.9628 | 1 | 1 | 1932.9955 | 1393.3505 |  |  |  |  | 25.5 | 71.7308 | 150.3867 | 1318.5947 | 1603.1641 | 1408.5947 | 1693.1641 | 9.3924 | 8.5645 | 1 | 1 | 1408.5947 | 1693.1641 |  |  |  |  | 25.5 | 87.4071 | 183.2527 | 2123.3672 | 3020.5367 | 2213.3672 | 3110.5367 | 13.8226 | 11.236 | 1 | 1 | 2213.3672 | 3110.5367 |  |  |  |  | 25.5 | #DIV/0! | #DIV/0! | #DIV/0! | #DIV/0! | #DIV/0! | #DIV/0! | #DIV/0! | #DIV/0! | #DIV/0! | #DIV/0! | #DIV/0! | #DIV/0! | #DIV/0!
[15 empty] | 25.6 | 41.5652 | 86.7534 | 1874.4745 | 2257.4332 | 1964.4745 | 2347.4332 | 7.7369 | 6.9882 | 1 | 1 | 1964.4745 | 2347.4332 |  |  |  |  | 25.6 | 58.7821 | 122.6878 | 1325.4536 | 2275.3885 | 1415.4536 | 2365.3885 | 7.7369 | 9.9614 | 1 | 1 | 1415.4536 | 2365.3885 |  |  |  |  | 25.6 | 71.9931 | 150.2612 | 1082.2284 | 2289.1849 | 1172.2284 | 2379.1849 | 7.7369 | 12.2741 | 1 | 1 | 1172.2284 | 2379.1849 |  |  |  |  | 25.6 | 58.7821 | 122.6878 | 1856.6853 | 1596.2463 | 1946.6853 | 1686.2463 | 10.8378 | 6.9882 | 1 | 1 | 1946.6853 | 1686.2463 |  |  |  |  | 25.6 | 71.9931 | 150.2612 | 1843.0574 | 1303.3297 | 1933.0574 | 1393.3297 | 13.1761 | 6.9882 | 1 | 1 | 1933.0574 | 1393.3297 |  |  |  |  | 25.6 | 71.9931 | 150.2612 | 1318.6258 | 1603.1327 | 1408.6258 | 1693.1327 | 9.4269 | 8.5957 | 1 | 1 | 1408.6258 | 1693.1327 |  |  |  |  | 25.6 | 87.7268 | 183.0999 | 2123.4426 | 3020.4602 | 2213.4426 | 3110.4602 | 13.8737 | 11.2768 | 1 | 1 | 2213.4426 | 3110.4602 |  |  |  |  | 25.6 | #DIV/0! | #DIV/0! | #DIV/0! | #DIV/0! | #DIV/0! | #DIV/0! | #DIV/0! | #DIV/0! | #DIV/0! | #DIV/0! | #DIV/0! | #DIV/0! | #DIV/0!
[15 empty] | 25.7 | 41.7166 | 86.6807 | 1874.5105 | 2257.3969 | 1964.5105 | 2347.3969 | 7.7652 | 7.0135 | 1 | 1 | 1964.5105 | 2347.3969 |  |  |  |  | 25.7 | 58.9962 | 122.585 | 1325.4791 | 2275.3371 | 1415.4791 | 2365.3371 | 7.7652 | 9.9974 | 1 | 1 | 1415.4791 | 2365.3371 |  |  |  |  | 25.7 | 72.2553 | 150.1354 | 1082.2492 | 2289.1219 | 1172.2492 | 2379.1219 | 7.7652 | 12.3185 | 1 | 1 | 1172.2492 | 2379.1219 |  |  |  |  | 25.7 | 58.9962 | 122.585 | 1856.7362 | 1596.2207 | 1946.7362 | 1686.2207 | 10.8776 | 7.0135 | 1 | 1 | 1946.7362 | 1686.2207 |  |  |  |  | 25.7 | 72.2553 | 150.1354 | 1843.1196 | 1303.3087 | 1933.1196 | 1393.3087 | 13.2246 | 7.0135 | 1 | 1 | 1933.1196 | 1393.3087 |  |  |  |  | 25.7 | 72.2553 | 150.1354 | 1318.6569 | 1603.1013 | 1408.6569 | 1693.1013 | 9.4615 | 8.6268 | 1 | 1 | 1408.6569 | 1693.1013 |  |  |  |  | 25.7 | 88.0462 | 182.9465 | 2123.5184 | 3020.3835 | 2213.5184 | 3110.3835 | 13.9247 | 11.3176 | 1 | 1 | 2213.5184 | 3110.3835 |  |  |  |  | 25.7 | #DIV/0! | #DIV/0! | #DIV/0! | #DIV/0! | #DIV/0! | #DIV/0! | #DIV/0! | #DIV/0! | #DIV/0! | #DIV/0! | #DIV/0! | #DIV/0! | #DIV/0!
[15 empty] | 25.8 | 41.8678 | 86.6077 | 1874.5467 | 2257.3605 | 1964.5467 | 2347.3605 | 7.7935 | 7.0388 | 1 | 1 | 1964.5467 | 2347.3605 |  |  |  |  | 25.8 | 59.21 | 122.4819 | 1325.5047 | 2275.2855 | 1415.5047 | 2365.2855 | 7.7935 | 10.0335 | 1 | 1 | 1415.5047 | 2365.2855 |  |  |  |  | 25.8 | 72.5172 | 150.009 | 1082.27 | 2289.0586 | 1172.27 | 2379.0586 | 7.7935 | 12.3628 | 1 | 1 | 1172.27 | 2379.0586 |  |  |  |  | 25.8 | 59.21 | 122.4819 | 1856.7872 | 1596.1949 | 1946.7872 | 1686.1949 | 10.9173 | 7.0388 | 1 | 1 | 1946.7872 | 1686.1949 |  |  |  |  | 25.8 | 72.5172 | 150.009 | 1843.182 | 1303.2877 | 1933.182 | 1393.2877 | 13.2729 | 7.0388 | 1 | 1 | 1933.182 | 1393.2877 |  |  |  |  | 25.8 | 72.5172 | 150.009 | 1318.6882 | 1603.0697 | 1408.6882 | 1693.0697 | 9.496 | 8.6579 | 1 | 1 | 1408.6882 | 1693.0697 |  |  |  |  | 25.8 | 88.3654 | 182.7925 | 2123.5944 | 3020.3064 | 2213.5944 | 3110.3064 | 13.9757 | 11.3583 | 1 | 1 | 2213.5944 | 3110.3064 |  |  |  |  | 25.8 | #DIV/0! | #DIV/0! | #DIV/0! | #DIV/0! | #DIV/0! | #DIV/0! | #DIV/0! | #DIV/0! | #DIV/0! | #DIV/0! | #DIV/0! | #DIV/0! | #DIV/0!
[15 empty] | 25.9 | 42.0189 | 86.5345 | 1874.5829 | 2257.324 | 1964.5829 | 2347.324 | 7.8218 | 7.0641 | 1 | 1 | 1964.5829 | 2347.324 |  |  |  |  | 25.9 | 59.4237 | 122.3783 | 1325.5303 | 2275.2337 | 1415.5303 | 2365.2337 | 7.8218 | 10.0694 | 1 | 1 | 1415.5303 | 2365.2337 |  |  |  |  | 25.9 | 72.7789 | 149.8822 | 1082.291 | 2288.9951 | 1172.291 | 2378.9951 | 7.8218 | 12.4071 | 1 | 1 | 1172.291 | 2378.9951 |  |  |  |  | 25.9 | 59.4237 | 122.3783 | 1856.8384 | 1596.1691 | 1946.8384 | 1686.1691 | 10.957 | 7.0641 | 1 | 1 | 1946.8384 | 1686.1691 |  |  |  |  | 25.9 | 72.7789 | 149.8822 | 1843.2446 | 1303.2666 | 1933.2446 | 1393.2666 | 13.3213 | 7.0641 | 1 | 1 | 1933.2446 | 1393.2666 |  |  |  |  | 25.9 | 72.7789 | 149.8822 | 1318.7196 | 1603.038 | 1408.7196 | 1693.038 | 9.5305 | 8.689 | 1 | 1 | 1408.7196 | 1693.038 |  |  |  |  | 25.9 | 88.6843 | 182.638 | 2123.6706 | 3020.2291 | 2213.6706 | 3110.2291 | 14.0266 | 11.399 | 1 | 1 | 2213.6706 | 3110.2291 |  |  |  |  | 25.9 | #DIV/0! | #DIV/0! | #DIV/0! | #DIV/0! | #DIV/0! | #DIV/0! | #DIV/0! | #DIV/0! | #DIV/0! | #DIV/0! | #DIV/0! | #DIV/0! | #DIV/0!
[15 empty] | 26 | 42.1699 | 86.4611 | 1874.6193 | 2257.2873 | 1964.6193 | 2347.2873 | 7.8501 | 7.0894 | 1 | 1 | 1964.6193 | 2347.2873 |  |  |  |  | 26 | 59.6372 | 122.2744 | 1325.556 | 2275.1818 | 1415.556 | 2365.1818 | 7.8501 | 10.1054 | 1 | 1 | 1415.556 | 2365.1818 |  |  |  |  | 26 | 73.0404 | 149.755 | 1082.312 | 2288.9314 | 1172.312 | 2378.9314 | 7.8501 | 12.4513 | 1 | 1 | 1172.312 | 2378.9314 |  |  |  |  | 26 | 59.6372 | 122.2744 | 1856.8898 | 1596.1431 | 1946.8898 | 1686.1431 | 10.9967 | 7.0894 | 1 | 1 | 1946.8898 | 1686.1431 |  |  |  |  | 26 | 73.0404 | 149.755 | 1843.3075 | 1303.2454 | 1933.3075 | 1393.2454 | 13.3696 | 7.0894 | 1 | 1 | 1933.3075 | 1393.2454 |  |  |  |  | 26 | 73.0404 | 149.755 | 1318.7511 | 1603.0062 | 1408.7511 | 1693.0062 | 9.565 | 8.72 | 1 | 1 | 1408.7511 | 1693.0062 |  |  |  |  | 26 | 89.0029 | 182.483 | 2123.7472 | 3020.1515 | 2213.7472 | 3110.1515 | 14.0775 | 11.4397 | 1 | 1 | 2213.7472 | 3110.1515 |  |  |  |  | 26 | #DIV/0! | #DIV/0! | #DIV/0! | #DIV/0! | #DIV/0! | #DIV/0! | #DIV/0! | #DIV/0! | #DIV/0! | #DIV/0! | #DIV/0! | #DIV/0! | #DIV/0!
[15 empty] | 26.1 | 42.3207 | 86.3873 | 1874.6559 | 2257.2505 | 1964.6559 | 2347.2505 | 7.8783 | 7.1146 | 1 | 1 | 1964.6559 | 2347.2505 |  |  |  |  | 26.1 | 59.8505 | 122.1702 | 1325.5819 | 2275.1296 | 1415.5819 | 2365.1296 | 7.8783 | 10.1413 | 1 | 1 | 1415.5819 | 2365.1296 |  |  |  |  | 26.1 | 73.3016 | 149.6273 | 1082.3331 | 2288.8675 | 1172.3331 | 2378.8675 | 7.8783 | 12.4955 | 1 | 1 | 1172.3331 | 2378.8675 |  |  |  |  | 26.1 | 59.8505 | 122.1702 | 1856.9414 | 1596.1171 | 1946.9414 | 1686.1171 | 11.0363 | 7.1146 | 1 | 1 | 1946.9414 | 1686.1171 |  |  |  |  | 26.1 | 73.3016 | 149.6273 | 1843.3706 | 1303.2242 | 1933.3706 | 1393.2242 | 13.4179 | 7.1146 | 1 | 1 | 1933.3706 | 1393.2242 |  |  |  |  | 26.1 | 73.3016 | 149.6273 | 1318.7827 | 1602.9743 | 1408.7827 | 1692.9743 | 9.5994 | 8.751 | 1 | 1 | 1408.7827 | 1692.9743 |  |  |  |  | 26.1 | 89.3212 | 182.3273 | 2123.824 | 3020.0737 | 2213.824 | 3110.0737 | 14.1284 | 11.4803 | 1 | 1 | 2213.824 | 3110.0737 |  |  |  |  | 26.1 | #DIV/0! | #DIV/0! | #DIV/0! | #DIV/0! | #DIV/0! | #DIV/0! | #DIV/0! | #DIV/0! | #DIV/0! | #DIV/0! | #DIV/0! | #DIV/0! | #DIV/0!
[15 empty] | 26.2 | 42.4714 | 86.3133 | 1874.6925 | 2257.2135 | 1964.6925 | 2347.2135 | 7.9065 | 7.1398 | 1 | 1 | 1964.6925 | 2347.2135 |  |  |  |  | 26.2 | 60.0637 | 122.0655 | 1325.6078 | 2275.0773 | 1415.6078 | 2365.0773 | 7.9065 | 10.1772 | 1 | 1 | 1415.6078 | 2365.0773 |  |  |  |  | 26.2 | 73.5627 | 149.4991 | 1082.3542 | 2288.8033 | 1172.3542 | 2378.8033 | 7.9065 | 12.5396 | 1 | 1 | 1172.3542 | 2378.8033 |  |  |  |  | 26.2 | 60.0637 | 122.0655 | 1856.9931 | 1596.091 | 1946.9931 | 1686.091 | 11.0759 | 7.1398 | 1 | 1 | 1946.9931 | 1686.091 |  |  |  |  | 26.2 | 73.5627 | 149.4991 | 1843.4339 | 1303.2028 | 1933.4339 | 1393.2028 | 13.4661 | 7.1398 | 1 | 1 | 1933.4339 | 1393.2028 |  |  |  |  | 26.2 | 73.5627 | 149.4991 | 1318.8144 | 1602.9423 | 1408.8144 | 1692.9423 | 9.6338 | 8.782 | 1 | 1 | 1408.8144 | 1692.9423 |  |  |  |  | 26.2 | 89.6393 | 182.1712 | 2123.9011 | 3019.9955 | 2213.9011 | 3109.9955 | 14.1792 | 11.5209 | 1 | 1 | 2213.9011 | 3109.9955 |  |  |  |  | 26.2 | #DIV/0! | #DIV/0! | #DIV/0! | #DIV/0! | #DIV/0! | #DIV/0! | #DIV/0! | #DIV/0! | #DIV/0! | #DIV/0! | #DIV/0! | #DIV/0! | #DIV/0!
[15 empty] | 26.3 | 42.622 | 86.2391 | 1874.7293 | 2257.1764 | 1964.7293 | 2347.1764 | 7.9347 | 7.165 | 1 | 1 | 1964.7293 | 2347.1764 |  |  |  |  | 26.3 | 60.2766 | 121.9605 | 1325.6338 | 2275.0248 | 1415.6338 | 2365.0248 | 7.9347 | 10.213 | 1 | 1 | 1415.6338 | 2365.0248 |  |  |  |  | 26.3 | 73.8235 | 149.3705 | 1082.3755 | 2288.7389 | 1172.3755 | 2378.7389 | 7.9347 | 12.5837 | 1 | 1 | 1172.3755 | 2378.7389 |  |  |  |  | 26.3 | 60.2766 | 121.9605 | 1857.0451 | 1596.0648 | 1947.0451 | 1686.0648 | 11.1155 | 7.165 | 1 | 1 | 1947.0451 | 1686.0648 |  |  |  |  | 26.3 | 73.8235 | 149.3705 | 1843.4974 | 1303.1814 | 1933.4974 | 1393.1814 | 13.5143 | 7.165 | 1 | 1 | 1933.4974 | 1393.1814 |  |  |  |  | 26.3 | 73.8235 | 149.3705 | 1318.8462 | 1602.9102 | 1408.8462 | 1692.9102 | 9.6682 | 8.813 | 1 | 1 | 1408.8462 | 1692.9102 |  |  |  |  | 26.3 | 89.9571 | 182.0144 | 2123.9785 | 3019.9171 | 2213.9785 | 3109.9171 | 14.23 | 11.5614 | 1 | 1 | 2213.9785 | 3109.9171 |  |  |  |  | 26.3 | #DIV/0! | #DIV/0! | #DIV/0! | #DIV/0! | #DIV/0! | #DIV/0! | #DIV/0! | #DIV/0! | #DIV/0! | #DIV/0! | #DIV/0! | #DIV/0! | #DIV/0!
[15 empty] | 26.4 | 42.7725 | 86.1646 | 1874.7663 | 2257.1392 | 1964.7663 | 2347.1392 | 7.9629 | 7.1902 | 1 | 1 | 1964.7663 | 2347.1392 |  |  |  |  | 26.4 | 60.4894 | 121.8551 | 1325.6599 | 2274.9721 | 1415.6599 | 2364.9721 | 7.9629 | 10.2488 | 1 | 1 | 1415.6599 | 2364.9721 |  |  |  |  | 26.4 | 74.0841 | 149.2414 | 1082.3968 | 2288.6743 | 1172.3968 | 2378.6743 | 7.9629 | 12.6278 | 1 | 1 | 1172.3968 | 2378.6743 |  |  |  |  | 26.4 | 60.4894 | 121.8551 | 1857.0972 | 1596.0385 | 1947.0972 | 1686.0385 | 11.1551 | 7.1902 | 1 | 1 | 1947.0972 | 1686.0385 |  |  |  |  | 26.4 | 74.0841 | 149.2414 | 1843.5611 | 1303.1599 | 1933.5611 | 1393.1599 | 13.5625 | 7.1902 | 1 | 1 | 1933.5611 | 1393.1599 |  |  |  |  | 26.4 | 74.0841 | 149.2414 | 1318.8782 | 1602.8779 | 1408.8782 | 1692.8779 | 9.7026 | 8.8439 | 1 | 1 | 1408.8782 | 1692.8779 |  |  |  |  | 26.4 | 90.2747 | 181.8572 | 2124.0561 | 3019.8384 | 2214.0561 | 3109.8384 | 14.2808 | 11.6019 | 1 | 1 | 2214.0561 | 3109.8384 |  |  |  |  | 26.4 | #DIV/0! | #DIV/0! | #DIV/0! | #DIV/0! | #DIV/0! | #DIV/0! | #DIV/0! | #DIV/0! | #DIV/0! | #DIV/0! | #DIV/0! | #DIV/0! | #DIV/0!
[15 empty] | 26.5 | 42.9228 | 86.0898 | 1874.8033 | 2257.1019 | 1964.8033 | 2347.1019 | 7.991 | 7.2154 | 1 | 1 | 1964.8033 | 2347.1019 |  |  |  |  | 26.5 | 60.702 | 121.7493 | 1325.6861 | 2274.9192 | 1415.6861 | 2364.9192 | 7.991 | 10.2846 | 1 | 1 | 1415.6861 | 2364.9192 |  |  |  |  | 26.5 | 74.3444 | 149.1119 | 1082.4182 | 2288.6095 | 1172.4182 | 2378.6095 | 7.991 | 12.6718 | 1 | 1 | 1172.4182 | 2378.6095 |  |  |  |  | 26.5 | 60.702 | 121.7493 | 1857.1495 | 1596.0121 | 1947.1495 | 1686.0121 | 11.1946 | 7.2154 | 1 | 1 | 1947.1495 | 1686.0121 |  |  |  |  | 26.5 | 74.3444 | 149.1119 | 1843.6251 | 1303.1384 | 1933.6251 | 1393.1384 | 13.6107 | 7.2154 | 1 | 1 | 1933.6251 | 1393.1384 |  |  |  |  | 26.5 | 74.3444 | 149.1119 | 1318.9102 | 1602.8456 | 1408.9102 | 1692.8456 | 9.7369 | 8.8748 | 1 | 1 | 1408.9102 | 1692.8456 |  |  |  |  | 26.5 | 90.5919 | 181.6993 | 2124.1341 | 3019.7594 | 2214.1341 | 3109.7594 | 14.3315 | 11.6424 | 1 | 1 | 2214.1341 | 3109.7594 |  |  |  |  | 26.5 | #DIV/0! | #DIV/0! | #DIV/0! | #DIV/0! | #DIV/0! | #DIV/0! | #DIV/0! | #DIV/0! | #DIV/0! | #DIV/0! | #DIV/0! | #DIV/0! | #DIV/0!
[15 empty] | 26.6 | 43.073 | 86.0147 | 1874.8405 | 2257.0644 | 1964.8405 | 2347.0644 | 8.0191 | 7.2405 | 1 | 1 | 1964.8405 | 2347.0644 |  |  |  |  | 26.6 | 60.9144 | 121.6432 | 1325.7124 | 2274.8662 | 1415.7124 | 2364.8662 | 8.0191 | 10.3204 | 1 | 1 | 1415.7124 | 2364.8662 |  |  |  |  | 26.6 | 74.6046 | 148.9819 | 1082.4397 | 2288.5444 | 1172.4397 | 2378.5444 | 8.0191 | 12.7158 | 1 | 1 | 1172.4397 | 2378.5444 |  |  |  |  | 26.6 | 60.9144 | 121.6432 | 1857.202 | 1595.9856 | 1947.202 | 1685.9856 | 11.2341 | 7.2405 | 1 | 1 | 1947.202 | 1685.9856 |  |  |  |  | 26.6 | 74.6046 | 148.9819 | 1843.6893 | 1303.1168 | 1933.6893 | 1393.1168 | 13.6588 | 7.2405 | 1 | 1 | 1933.6893 | 1393.1168 |  |  |  |  | 26.6 | 74.6046 | 148.9819 | 1318.9424 | 1602.8131 | 1408.9424 | 1692.8131 | 9.7712 | 8.9057 | 1 | 1 | 1408.9424 | 1692.8131 |  |  |  |  | 26.6 | 90.9089 | 181.5409 | 2124.2123 | 3019.6802 | 2214.2123 | 3109.6802 | 14.3821 | 11.6828 | 1 | 1 | 2214.2123 | 3109.6802 |  |  |  |  | 26.6 | #DIV/0! | #DIV/0! | #DIV/0! | #DIV/0! | #DIV/0! | #DIV/0! | #DIV/0! | #DIV/0! | #DIV/0! | #DIV/0! | #DIV/0! | #DIV/0! | #DIV/0!
[15 empty] | 26.7 | 43.223 | 85.9394 | 1874.8778 | 2257.0268 | 1964.8778 | 2347.0268 | 8.0472 | 7.2656 | 1 | 1 | 1964.8778 | 2347.0268 |  |  |  |  | 26.7 | 61.1266 | 121.5367 | 1325.7388 | 2274.8129 | 1415.7388 | 2364.8129 | 8.0472 | 10.3561 | 1 | 1 | 1415.7388 | 2364.8129 |  |  |  |  | 26.7 | 74.8645 | 148.8515 | 1082.4612 | 2288.4791 | 1172.4612 | 2378.4791 | 8.0472 | 12.7597 | 1 | 1 | 1172.4612 | 2378.4791 |  |  |  |  | 26.7 | 61.1266 | 121.5367 | 1857.2547 | 1595.959 | 1947.2547 | 1685.959 | 11.2735 | 7.2656 | 1 | 1 | 1947.2547 | 1685.959 |  |  |  |  | 26.7 | 74.8645 | 148.8515 | 1843.7537 | 1303.095 | 1933.7537 | 1393.095 | 13.7068 | 7.2656 | 1 | 1 | 1933.7537 | 1393.095 |  |  |  |  | 26.7 | 74.8645 | 148.8515 | 1318.9747 | 1602.7805 | 1408.9747 | 1692.7805 | 9.8055 | 8.9365 | 1 | 1 | 1408.9747 | 1692.7805 |  |  |  |  | 26.7 | 91.2256 | 181.382 | 2124.2907 | 3019.6006 | 2214.2907 | 3109.6006 | 14.4328 | 11.7232 | 1 | 1 | 2214.2907 | 3109.6006 |  |  |  |  | 26.7 | #DIV/0! | #DIV/0! | #DIV/0! | #DIV/0! | #DIV/0! | #DIV/0! | #DIV/0! | #DIV/0! | #DIV/0! | #DIV/0! | #DIV/0! | #DIV/0! | #DIV/0!
[15 empty] | 26.8 | 43.373 | 85.8639 | 1874.9153 | 2256.9891 | 1964.9153 | 2346.9891 | 8.0753 | 7.2907 | 1 | 1 | 1964.9153 | 2346.9891 |  |  |  |  | 26.8 | 61.3386 | 121.4298 | 1325.7653 | 2274.7595 | 1415.7653 | 2364.7595 | 8.0753 | 10.3918 | 1 | 1 | 1415.7653 | 2364.7595 |  |  |  |  | 26.8 | 75.1242 | 148.7206 | 1082.4828 | 2288.4136 | 1172.4828 | 2378.4136 | 8.0753 | 12.8036 | 1 | 1 | 1172.4828 | 2378.4136 |  |  |  |  | 26.8 | 61.3386 | 121.4298 | 1857.3075 | 1595.9323 | 1947.3075 | 1685.9323 | 11.3129 | 7.2907 | 1 | 1 | 1947.3075 | 1685.9323 |  |  |  |  | 26.8 | 75.1242 | 148.7206 | 1843.8184 | 1303.0733 | 1933.8184 | 1393.0733 | 13.7548 | 7.2907 | 1 | 1 | 1933.8184 | 1393.0733 |  |  |  |  | 26.8 | 75.1242 | 148.7206 | 1319.0071 | 1602.7478 | 1409.0071 | 1692.7478 | 9.8398 | 8.9673 | 1 | 1 | 1409.0071 | 1692.7478 |  |  |  |  | 26.8 | 91.5421 | 181.2225 | 2124.3695 | 3019.5208 | 2214.3695 | 3109.5208 | 14.4834 | 11.7636 | 1 | 1 | 2214.3695 | 3109.5208 |  |  |  |  | 26.8 | #DIV/0! | #DIV/0! | #DIV/0! | #DIV/0! | #DIV/0! | #DIV/0! | #DIV/0! | #DIV/0! | #DIV/0! | #DIV/0! | #DIV/0! | #DIV/0! | #DIV/0!
[15 empty] | 26.9 | 43.5228 | 85.788 | 1874.9528 | 2256.9512 | 1964.9528 | 2346.9512 | 8.1034 | 7.3157 | 1 | 1 | 1964.9528 | 2346.9512 |  |  |  |  | 26.9 | 61.5505 | 121.3226 | 1325.7919 | 2274.7058 | 1415.7919 | 2364.7058 | 8.1034 | 10.4274 | 1 | 1 | 1415.7919 | 2364.7058 |  |  |  |  | 26.9 | 75.3836 | 148.5892 | 1082.5045 | 2288.3478 | 1172.5045 | 2378.3478 | 8.1034 | 12.8475 | 1 | 1 | 1172.5045 | 2378.3478 |  |  |  |  | 26.9 | 61.5505 | 121.3226 | 1857.3606 | 1595.9055 | 1947.3606 | 1685.9055 | 11.3523 | 7.3157 | 1 | 1 | 1947.3606 | 1685.9055 |  |  |  |  | 26.9 | 75.3836 | 148.5892 | 1843.8833 | 1303.0514 | 1933.8833 | 1393.0514 | 13.8028 | 7.3157 | 1 | 1 | 1933.8833 | 1393.0514 |  |  |  |  | 26.9 | 75.3836 | 148.5892 | 1319.0396 | 1602.715 | 1409.0396 | 1692.715 | 9.874 | 8.9981 | 1 | 1 | 1409.0396 | 1692.715 |  |  |  |  | 26.9 | 91.8582 | 181.0625 | 2124.4485 | 3019.4407 | 2214.4485 | 3109.4407 | 14.5339 | 11.8039 | 1 | 1 | 2214.4485 | 3109.4407 |  |  |  |  | 26.9 | #DIV/0! | #DIV/0! | #DIV/0! | #DIV/0! | #DIV/0! | #DIV/0! | #DIV/0! | #DIV/0! | #DIV/0! | #DIV/0! | #DIV/0! | #DIV/0! | #DIV/0!
[15 empty] | 27 | 43.6724 | 85.7119 | 1874.9905 | 2256.9132 | 1964.9905 | 2346.9132 | 8.1314 | 7.3408 | 1 | 1 | 1964.9905 | 2346.9132 |  |  |  |  | 27 | 61.7621 | 121.215 | 1325.8185 | 2274.652 | 1415.8185 | 2364.652 | 8.1314 | 10.463 | 1 | 1 | 1415.8185 | 2364.652 |  |  |  |  | 27 | 75.6428 | 148.4574 | 1082.5263 | 2288.2818 | 1172.5263 | 2378.2818 | 8.1314 | 12.8913 | 1 | 1 | 1172.5263 | 2378.2818 |  |  |  |  | 27 | 61.7621 | 121.215 | 1857.4138 | 1595.8787 | 1947.4138 | 1685.8787 | 11.3917 | 7.3408 | 1 | 1 | 1947.4138 | 1685.8787 |  |  |  |  | 27 | 75.6428 | 148.4574 | 1843.9484 | 1303.0295 | 1933.9484 | 1393.0295 | 13.8508 | 7.3408 | 1 | 1 | 1933.9484 | 1393.0295 |  |  |  |  | 27 | 75.6428 | 148.4574 | 1319.0722 | 1602.682 | 1409.0722 | 1692.682 | 9.9082 | 9.0289 | 1 | 1 | 1409.0722 | 1692.682 |  |  |  |  | 27 | 92.1741 | 180.9019 | 2124.5278 | 3019.3604 | 2214.5278 | 3109.3604 | 14.5845 | 11.8442 | 1 | 1 | 2214.5278 | 3109.3604 |  |  |  |  | 27 | #DIV/0! | #DIV/0! | #DIV/0! | #DIV/0! | #DIV/0! | #DIV/0! | #DIV/0! | #DIV/0! | #DIV/0! | #DIV/0! | #DIV/0! | #DIV/0! | #DIV/0!
[15 empty] | 27.1 | 43.8219 | 85.6356 | 1875.0284 | 2256.8751 | 1965.0284 | 2346.8751 | 8.1594 | 7.3658 | 1 | 1 | 1965.0284 | 2346.8751 |  |  |  |  | 27.1 | 61.9736 | 121.107 | 1325.8453 | 2274.598 | 1415.8453 | 2364.598 | 8.1594 | 10.4986 | 1 | 1 | 1415.8453 | 2364.598 |  |  |  |  | 27.1 | 75.9018 | 148.3252 | 1082.5481 | 2288.2156 | 1172.5481 | 2378.2156 | 8.1594 | 12.9351 | 1 | 1 | 1172.5481 | 2378.2156 |  |  |  |  | 27.1 | 61.9736 | 121.107 | 1857.4672 | 1595.8517 | 1947.4672 | 1685.8517 | 11.431 | 7.3658 | 1 | 1 | 1947.4672 | 1685.8517 |  |  |  |  | 27.1 | 75.9018 | 148.3252 | 1844.0137 | 1303.0075 | 1934.0137 | 1393.0075 | 13.8987 | 7.3658 | 1 | 1 | 1934.0137 | 1393.0075 |  |  |  |  | 27.1 | 75.9018 | 148.3252 | 1319.105 | 1602.649 | 1409.105 | 1692.649 | 9.9424 | 9.0596 | 1 | 1 | 1409.105 | 1692.649 |  |  |  |  | 27.1 | 92.4897 | 180.7407 | 2124.6073 | 3019.2798 | 2214.6073 | 3109.2798 | 14.6349 | 11.8844 | 1 | 1 | 2214.6073 | 3109.2798 |  |  |  |  | 27.1 | #DIV/0! | #DIV/0! | #DIV/0! | #DIV/0! | #DIV/0! | #DIV/0! | #DIV/0! | #DIV/0! | #DIV/0! | #DIV/0! | #DIV/0! | #DIV/0! | #DIV/0!
[15 empty] | 27.2 | 43.9713 | 85.559 | 1875.0663 | 2256.8369 | 1965.0663 | 2346.8369 | 8.1874 | 7.3908 | 1 | 1 | 1965.0663 | 2346.8369 |  |  |  |  | 27.2 | 62.1849 | 120.9987 | 1325.8721 | 2274.5439 | 1415.8721 | 2364.5439 | 8.1874 | 10.5341 | 1 | 1 | 1415.8721 | 2364.5439 |  |  |  |  | 27.2 | 76.1606 | 148.1925 | 1082.5701 | 2288.1492 | 1172.5701 | 2378.1492 | 8.1874 | 12.9788 | 1 | 1 | 1172.5701 | 2378.1492 |  |  |  |  | 27.2 | 62.1849 | 120.9987 | 1857.5208 | 1595.8247 | 1947.5208 | 1685.8247 | 11.4703 | 7.3908 | 1 | 1 | 1947.5208 | 1685.8247 |  |  |  |  | 27.2 | 76.1606 | 148.1925 | 1844.0792 | 1302.9854 | 1934.0792 | 1392.9854 | 13.9466 | 7.3908 | 1 | 1 | 1934.0792 | 1392.9854 |  |  |  |  | 27.2 | 76.1606 | 148.1925 | 1319.1378 | 1602.6159 | 1409.1378 | 1692.6159 | 9.9765 | 9.0903 | 1 | 1 | 1409.1378 | 1692.6159 |  |  |  |  | 27.2 | 92.805 | 180.579 | 2124.6872 | 3019.1989 | 2214.6872 | 3109.1989 | 14.6854 | 11.9246 | 1 | 1 | 2214.6872 | 3109.1989 |  |  |  |  | 27.2 | #DIV/0! | #DIV/0! | #DIV/0! | #DIV/0! | #DIV/0! | #DIV/0! | #DIV/0! | #DIV/0! | #DIV/0! | #DIV/0! | #DIV/0! | #DIV/0! | #DIV/0!
[15 empty] | 27.3 | 44.1206 | 85.4821 | 1875.1044 | 2256.7985 | 1965.1044 | 2346.7985 | 8.2153 | 7.4157 | 1 | 1 | 1965.1044 | 2346.7985 |  |  |  |  | 27.3 | 62.396 | 120.8899 | 1325.8991 | 2274.4895 | 1415.8991 | 2364.4895 | 8.2153 | 10.5696 | 1 | 1 | 1415.8991 | 2364.4895 |  |  |  |  | 27.3 | 76.4191 | 148.0593 | 1082.592 | 2288.0825 | 1172.592 | 2378.0825 | 8.2153 | 13.0225 | 1 | 1 | 1172.592 | 2378.0825 |  |  |  |  | 27.3 | 62.396 | 120.8899 | 1857.5746 | 1595.7975 | 1947.5746 | 1685.7975 | 11.5096 | 7.4157 | 1 | 1 | 1947.5746 | 1685.7975 |  |  |  |  | 27.3 | 76.4191 | 148.0593 | 1844.145 | 1302.9632 | 1934.145 | 1392.9632 | 13.9944 | 7.4157 | 1 | 1 | 1934.145 | 1392.9632 |  |  |  |  | 27.3 | 76.4191 | 148.0593 | 1319.1708 | 1602.5826 | 1409.1708 | 1692.5826 | 10.0106 | 9.121 | 1 | 1 | 1409.1708 | 1692.5826 |  |  |  |  | 27.3 | 93.12 | 180.4168 | 2124.7673 | 3019.1177 | 2214.7673 | 3109.1177 | 14.7358 | 11.9648 | 1 | 1 | 2214.7673 | 3109.1177 |  |  |  |  | 27.3 | #DIV/0! | #DIV/0! | #DIV/0! | #DIV/0! | #DIV/0! | #DIV/0! | #DIV/0! | #DIV/0! | #DIV/0! | #DIV/0! | #DIV/0! | #DIV/0! | #DIV/0!
[15 empty] | 27.4 | 44.2697 | 85.405 | 1875.1426 | 2256.76 | 1965.1426 | 2346.76 | 8.2433 | 7.4407 | 1 | 1 | 1965.1426 | 2346.76 |  |  |  |  | 27.4 | 62.6068 | 120.7809 | 1325.9261 | 2274.435 | 1415.9261 | 2364.435 | 8.2433 | 10.6051 | 1 | 1 | 1415.9261 | 2364.435 |  |  |  |  | 27.4 | 76.6774 | 147.9257 | 1082.6141 | 2288.0157 | 1172.6141 | 2378.0157 | 8.2433 | 13.0661 | 1 | 1 | 1172.6141 | 2378.0157 |  |  |  |  | 27.4 | 62.6068 | 120.7809 | 1857.6285 | 1595.7703 | 1947.6285 | 1685.7703 | 11.5488 | 7.4407 | 1 | 1 | 1947.6285 | 1685.7703 |  |  |  |  | 27.4 | 76.6774 | 147.9257 | 1844.211 | 1302.941 | 1934.211 | 1392.941 | 14.0422 | 7.4407 | 1 | 1 | 1934.211 | 1392.941 |  |  |  |  | 27.4 | 76.6774 | 147.9257 | 1319.2038 | 1602.5492 | 1409.2038 | 1692.5492 | 10.0447 | 9.1516 | 1 | 1 | 1409.2038 | 1692.5492 |  |  |  |  | 27.4 | 93.4348 | 180.254 | 2124.8476 | 3019.0362 | 2214.8476 | 3109.0362 | 14.7862 | 12.0049 | 1 | 1 | 2214.8476 | 3109.0362 |  |  |  |  | 27.4 | #DIV/0! | #DIV/0! | #DIV/0! | #DIV/0! | #DIV/0! | #DIV/0! | #DIV/0! | #DIV/0! | #DIV/0! | #DIV/0! | #DIV/0! | #DIV/0! | #DIV/0!
[15 empty] | 27.5 | 44.4187 | 85.3276 | 1875.181 | 2256.7213 | 1965.181 | 2346.7213 | 8.2712 | 7.4656 | 1 | 1 | 1965.181 | 2346.7213 |  |  |  |  | 27.5 | 62.8176 | 120.6714 | 1325.9532 | 2274.3802 | 1415.9532 | 2364.3802 | 8.2712 | 10.6405 | 1 | 1 | 1415.9532 | 2364.3802 |  |  |  |  | 27.5 | 76.9355 | 147.7917 | 1082.6363 | 2287.9486 | 1172.6363 | 2377.9486 | 8.2712 | 13.1097 | 1 | 1 | 1172.6363 | 2377.9486 |  |  |  |  | 27.5 | 62.8176 | 120.6714 | 1857.6827 | 1595.743 | 1947.6827 | 1685.743 | 11.5881 | 7.4656 | 1 | 1 | 1947.6827 | 1685.743 |  |  |  |  | 27.5 | 76.9355 | 147.7917 | 1844.2772 | 1302.9187 | 1934.2772 | 1392.9187 | 14.09 | 7.4656 | 1 | 1 | 1934.2772 | 1392.9187 |  |  |  |  | 27.5 | 76.9355 | 147.7917 | 1319.237 | 1602.5157 | 1409.237 | 1692.5157 | 10.0788 | 9.1822 | 1 | 1 | 1409.237 | 1692.5157 |  |  |  |  | 27.5 | 93.7492 | 180.0906 | 2124.9283 | 3018.9545 | 2214.9283 | 3108.9545 | 14.8365 | 12.045 | 1 | 1 | 2214.9283 | 3108.9545 |  |  |  |  | 27.5 | #DIV/0! | #DIV/0! | #DIV/0! | #DIV/0! | #DIV/0! | #DIV/0! | #DIV/0! | #DIV/0! | #DIV/0! | #DIV/0! | #DIV/0! | #DIV/0! | #DIV/0!
[15 empty] | 27.6 | 44.5676 | 85.2499 | 1875.2195 | 2256.6826 | 1965.2195 | 2346.6826 | 8.2991 | 7.4905 | 1 | 1 | 1965.2195 | 2346.6826 |  |  |  |  | 27.6 | 63.0281 | 120.5616 | 1325.9804 | 2274.3253 | 1415.9804 | 2364.3253 | 8.2991 | 10.6759 | 1 | 1 | 1415.9804 | 2364.3253 |  |  |  |  | 27.6 | 77.1933 | 147.6572 | 1082.6585 | 2287.8812 | 1172.6585 | 2377.8812 | 8.2991 | 13.1532 | 1 | 1 | 1172.6585 | 2377.8812 |  |  |  |  | 27.6 | 63.0281 | 120.5616 | 1857.737 | 1595.7155 | 1947.737 | 1685.7155 | 11.6272 | 7.4905 | 1 | 1 | 1947.737 | 1685.7155 |  |  |  |  | 27.6 | 77.1933 | 147.6572 | 1844.3436 | 1302.8963 | 1934.3436 | 1392.8963 | 14.1377 | 7.4905 | 1 | 1 | 1934.3436 | 1392.8963 |  |  |  |  | 27.6 | 77.1933 | 147.6572 | 1319.2703 | 1602.4821 | 1409.2703 | 1692.4821 | 10.1128 | 9.2128 | 1 | 1 | 1409.2703 | 1692.4821 |  |  |  |  | 27.6 | 94.0634 | 179.9267 | 2125.0092 | 3018.8725 | 2215.0092 | 3108.8725 | 14.8868 | 12.085 | 1 | 1 | 2215.0092 | 3108.8725 |  |  |  |  | 27.6 | #DIV/0! | #DIV/0! | #DIV/0! | #DIV/0! | #DIV/0! | #DIV/0! | #DIV/0! | #DIV/0! | #DIV/0! | #DIV/0! | #DIV/0! | #DIV/0! | #DIV/0!
[15 empty] | 27.7 | 44.7163 | 85.172 | 1875.2581 | 2256.6437 | 1965.2581 | 2346.6437 | 8.3269 | 7.5153 | 1 | 1 | 1965.2581 | 2346.6437 |  |  |  |  | 27.7 | 63.2384 | 120.4514 | 1326.0077 | 2274.2702 | 1416.0077 | 2364.2702 | 8.3269 | 10.7113 | 1 | 1 | 1416.0077 | 2364.2702 |  |  |  |  | 27.7 | 77.4509 | 147.5222 | 1082.6808 | 2287.8137 | 1172.6808 | 2377.8137 | 8.3269 | 13.1967 | 1 | 1 | 1172.6808 | 2377.8137 |  |  |  |  | 27.7 | 63.2384 | 120.4514 | 1857.7915 | 1595.688 | 1947.7915 | 1685.688 | 11.6664 | 7.5153 | 1 | 1 | 1947.7915 | 1685.688 |  |  |  |  | 27.7 | 77.4509 | 147.5222 | 1844.4103 | 1302.8738 | 1934.4103 | 1392.8738 | 14.1854 | 7.5153 | 1 | 1 | 1934.4103 | 1392.8738 |  |  |  |  | 27.7 | 77.4509 | 147.5222 | 1319.3037 | 1602.4484 | 1409.3037 | 1692.4484 | 10.1468 | 9.2434 | 1 | 1 | 1409.3037 | 1692.4484 |  |  |  |  | 27.7 | 94.3773 | 179.7623 | 2125.0904 | 3018.7902 | 2215.0904 | 3108.7902 | 14.937 | 12.125 | 1 | 1 | 2215.0904 | 3108.7902 |  |  |  |  | 27.7 | #DIV/0! | #DIV/0! | #DIV/0! | #DIV/0! | #DIV/0! | #DIV/0! | #DIV/0! | #DIV/0! | #DIV/0! | #DIV/0! | #DIV/0! | #DIV/0! | #DIV/0!
[15 empty] | 27.8 | 44.8649 | 85.0938 | 1875.2968 | 2256.6046 | 1965.2968 | 2346.6046 | 8.3548 | 7.5402 | 1 | 1 | 1965.2968 | 2346.6046 |  |  |  |  | 27.8 | 63.4485 | 120.3408 | 1326.0351 | 2274.215 | 1416.0351 | 2364.215 | 8.3548 | 10.7466 | 1 | 1 | 1416.0351 | 2364.215 |  |  |  |  | 27.8 | 77.7083 | 147.3868 | 1082.7031 | 2287.7459 | 1172.7031 | 2377.7459 | 8.3548 | 13.2402 | 1 | 1 | 1172.7031 | 2377.7459 |  |  |  |  | 27.8 | 63.4485 | 120.3408 | 1857.8462 | 1595.6604 | 1947.8462 | 1685.6604 | 11.7055 | 7.5402 | 1 | 1 | 1947.8462 | 1685.6604 |  |  |  |  | 27.8 | 77.7083 | 147.3868 | 1844.4772 | 1302.8513 | 1934.4772 | 1392.8513 | 14.2331 | 7.5402 | 1 | 1 | 1934.4772 | 1392.8513 |  |  |  |  | 27.8 | 77.7083 | 147.3868 | 1319.3372 | 1602.4146 | 1409.3372 | 1692.4146 | 10.1808 | 9.2739 | 1 | 1 | 1409.3372 | 1692.4146 |  |  |  |  | 27.8 | 94.6909 | 179.5973 | 2125.1719 | 3018.7076 | 2215.1719 | 3108.7076 | 14.9872 | 12.165 | 1 | 1 | 2215.1719 | 3108.7076 |  |  |  |  | 27.8 | #DIV/0! | #DIV/0! | #DIV/0! | #DIV/0! | #DIV/0! | #DIV/0! | #DIV/0! | #DIV/0! | #DIV/0! | #DIV/0! | #DIV/0! | #DIV/0! | #DIV/0!
[15 empty] | 27.9 | 45.0133 | 85.0154 | 1875.3357 | 2256.5655 | 1965.3357 | 2346.5655 | 8.3826 | 7.565 | 1 | 1 | 1965.3357 | 2346.5655 |  |  |  |  | 27.9 | 63.6585 | 120.2299 | 1326.0626 | 2274.1595 | 1416.0626 | 2364.1595 | 8.3826 | 10.7819 | 1 | 1 | 1416.0626 | 2364.1595 |  |  |  |  | 27.9 | 77.9654 | 147.251 | 1082.7256 | 2287.6779 | 1172.7256 | 2377.6779 | 8.3826 | 13.2836 | 1 | 1 | 1172.7256 | 2377.6779 |  |  |  |  | 27.9 | 63.6585 | 120.2299 | 1857.9011 | 1595.6328 | 1947.9011 | 1685.6328 | 11.7446 | 7.565 | 1 | 1 | 1947.9011 | 1685.6328 |  |  |  |  | 27.9 | 77.9654 | 147.251 | 1844.5443 | 1302.8287 | 1934.5443 | 1392.8287 | 14.2807 | 7.565 | 1 | 1 | 1934.5443 | 1392.8287 |  |  |  |  | 27.9 | 77.9654 | 147.251 | 1319.3709 | 1602.3806 | 1409.3709 | 1692.3806 | 10.2147 | 9.3044 | 1 | 1 | 1409.3709 | 1692.3806 |  |  |  |  | 27.9 | 95.0042 | 179.4317 | 2125.2536 | 3018.6248 | 2215.2536 | 3108.6248 | 15.0374 | 12.2049 | 1 | 1 | 2215.2536 | 3108.6248 |  |  |  |  | 27.9 | #DIV/0! | #DIV/0! | #DIV/0! | #DIV/0! | #DIV/0! | #DIV/0! | #DIV/0! | #DIV/0! | #DIV/0! | #DIV/0! | #DIV/0! | #DIV/0! | #DIV/0!
[15 empty] | 28 | 45.1616 | 84.9367 | 1875.3747 | 2256.5262 | 1965.3747 | 2346.5262 | 8.4104 | 7.5898 | 1 | 1 | 1965.3747 | 2346.5262 |  |  |  |  | 28 | 63.8682 | 120.1186 | 1326.0902 | 2274.1039 | 1416.0902 | 2364.1039 | 8.4104 | 10.8172 | 1 | 1 | 1416.0902 | 2364.1039 |  |  |  |  | 28 | 78.2223 | 147.1147 | 1082.7481 | 2287.6096 | 1172.7481 | 2377.6096 | 8.4104 | 13.327 | 1 | 1 | 1172.7481 | 2377.6096 |  |  |  |  | 28 | 63.8682 | 120.1186 | 1857.9561 | 1595.605 | 1947.9561 | 1685.605 | 11.7836 | 7.5898 | 1 | 1 | 1947.9561 | 1685.605 |  |  |  |  | 28 | 78.2223 | 147.1147 | 1844.6116 | 1302.806 | 1934.6116 | 1392.806 | 14.3283 | 7.5898 | 1 | 1 | 1934.6116 | 1392.806 |  |  |  |  | 28 | 78.2223 | 147.1147 | 1319.4046 | 1602.3466 | 1409.4046 | 1692.3466 | 10.2486 | 9.3348 | 1 | 1 | 1409.4046 | 1692.3466 |  |  |  |  | 28 | 95.3172 | 179.2656 | 2125.3356 | 3018.5417 | 2215.3356 | 3108.5417 | 15.0875 | 12.2447 | 1 | 1 | 2215.3356 | 3108.5417 |  |  |  |  | 28 | #DIV/0! | #DIV/0! | #DIV/0! | #DIV/0! | #DIV/0! | #DIV/0! | #DIV/0! | #DIV/0! | #DIV/0! | #DIV/0! | #DIV/0! | #DIV/0! | #DIV/0!
[15 empty] | 28.1 | 45.3098 | 84.8577 | 1875.4138 | 2256.4868 | 1965.4138 | 2346.4868 | 8.4382 | 7.6146 | 1 | 1 | 1965.4138 | 2346.4868 |  |  |  |  | 28.1 | 64.0778 | 120.007 | 1326.1178 | 2274.048 | 1416.1178 | 2364.048 | 8.4382 | 10.8524 | 1 | 1 | 1416.1178 | 2364.048 |  |  |  |  | 28.1 | 78.4789 | 146.9779 | 1082.7707 | 2287.5412 | 1172.7707 | 2377.5412 | 8.4382 | 13.3703 | 1 | 1 | 1172.7707 | 2377.5412 |  |  |  |  | 28.1 | 64.0778 | 120.007 | 1858.0113 | 1595.5771 | 1948.0113 | 1685.5771 | 11.8226 | 7.6146 | 1 | 1 | 1948.0113 | 1685.5771 |  |  |  |  | 28.1 | 78.4789 | 146.9779 | 1844.6791 | 1302.7832 | 1934.6791 | 1392.7832 | 14.3758 | 7.6146 | 1 | 1 | 1934.6791 | 1392.7832 |  |  |  |  | 28.1 | 78.4789 | 146.9779 | 1319.4384 | 1602.3124 | 1409.4384 | 1692.3124 | 10.2825 | 9.3652 | 1 | 1 | 1409.4384 | 1692.3124 |  |  |  |  | 28.1 | 95.63 | 179.099 | 2125.4179 | 3018.4584 | 2215.4179 | 3108.4584 | 15.1376 | 12.2846 | 1 | 1 | 2215.4179 | 3108.4584 |  |  |  |  | 28.1 | #DIV/0! | #DIV/0! | #DIV/0! | #DIV/0! | #DIV/0! | #DIV/0! | #DIV/0! | #DIV/0! | #DIV/0! | #DIV/0! | #DIV/0! | #DIV/0! | #DIV/0!
[15 empty] | 28.2 | 45.4579 | 84.7785 | 1875.4531 | 2256.4472 | 1965.4531 | 2346.4472 | 8.4659 | 7.6393 | 1 | 1 | 1965.4531 | 2346.4472 |  |  |  |  | 28.2 | 64.2871 | 119.895 | 1326.1456 | 2273.992 | 1416.1456 | 2363.992 | 8.4659 | 10.8876 | 1 | 1 | 1416.1456 | 2363.992 |  |  |  |  | 28.2 | 78.7353 | 146.8407 | 1082.7933 | 2287.4725 | 1172.7933 | 2377.4725 | 8.4659 | 13.4136 | 1 | 1 | 1172.7933 | 2377.4725 |  |  |  |  | 28.2 | 64.2871 | 119.895 | 1858.0668 | 1595.5491 | 1948.0668 | 1685.5491 | 11.8616 | 7.6393 | 1 | 1 | 1948.0668 | 1685.5491 |  |  |  |  | 28.2 | 78.7353 | 146.8407 | 1844.7469 | 1302.7604 | 1934.7469 | 1392.7604 | 14.4233 | 7.6393 | 1 | 1 | 1934.7469 | 1392.7604 |  |  |  |  | 28.2 | 78.7353 | 146.8407 | 1319.4724 | 1602.2781 | 1409.4724 | 1692.2781 | 10.3164 | 9.3956 | 1 | 1 | 1409.4724 | 1692.2781 |  |  |  |  | 28.2 | 95.9424 | 178.9318 | 2125.5004 | 3018.3747 | 2215.5004 | 3108.3747 | 15.1877 | 12.3244 | 1 | 1 | 2215.5004 | 3108.3747 |  |  |  |  | 28.2 | #DIV/0! | #DIV/0! | #DIV/0! | #DIV/0! | #DIV/0! | #DIV/0! | #DIV/0! | #DIV/0! | #DIV/0! | #DIV/0! | #DIV/0! | #DIV/0! | #DIV/0!
[15 empty] | 28.3 | 45.6057 | 84.6991 | 1875.4924 | 2256.4076 | 1965.4924 | 2346.4076 | 8.4936 | 7.664 | 1 | 1 | 1965.4924 | 2346.4076 |  |  |  |  | 28.3 | 64.4963 | 119.7826 | 1326.1734 | 2273.9358 | 1416.1734 | 2363.9358 | 8.4936 | 10.9227 | 1 | 1 | 1416.1734 | 2363.9358 |  |  |  |  | 28.3 | 78.9915 | 146.7031 | 1082.8161 | 2287.4036 | 1172.8161 | 2377.4036 | 8.4936 | 13.4568 | 1 | 1 | 1172.8161 | 2377.4036 |  |  |  |  | 28.3 | 64.4963 | 119.7826 | 1858.1224 | 1595.5211 | 1948.1224 | 1685.5211 | 11.9005 | 7.664 | 1 | 1 | 1948.1224 | 1685.5211 |  |  |  |  | 28.3 | 78.9915 | 146.7031 | 1844.8149 | 1302.7375 | 1934.8149 | 1392.7375 | 14.4707 | 7.664 | 1 | 1 | 1934.8149 | 1392.7375 |  |  |  |  | 28.3 | 78.9915 | 146.7031 | 1319.5065 | 1602.2438 | 1409.5065 | 1692.2438 | 10.3502 | 9.426 | 1 | 1 | 1409.5065 | 1692.2438 |  |  |  |  | 28.3 | 96.2546 | 178.7641 | 2125.5832 | 3018.2908 | 2215.5832 | 3108.2908 | 15.2377 | 12.3641 | 1 | 1 | 2215.5832 | 3108.2908 |  |  |  |  | 28.3 | #DIV/0! | #DIV/0! | #DIV/0! | #DIV/0! | #DIV/0! | #DIV/0! | #DIV/0! | #DIV/0! | #DIV/0! | #DIV/0! | #DIV/0! | #DIV/0! | #DIV/0!
[15 empty] | 28.4 | 45.7535 | 84.6193 | 1875.5319 | 2256.3678 | 1965.5319 | 2346.3678 | 8.5213 | 7.6887 | 1 | 1 | 1965.5319 | 2346.3678 |  |  |  |  | 28.4 | 64.7052 | 119.6698 | 1326.2014 | 2273.8795 | 1416.2014 | 2363.8795 | 8.5213 | 10.9579 | 1 | 1 | 1416.2014 | 2363.8795 |  |  |  |  | 28.4 | 79.2474 | 146.565 | 1082.8389 | 2287.3345 | 1172.8389 | 2377.3345 | 8.5213 | 13.5 | 1 | 1 | 1172.8389 | 2377.3345 |  |  |  |  | 28.4 | 64.7052 | 119.6698 | 1858.1781 | 1595.4929 | 1948.1781 | 1685.4929 | 11.9395 | 7.6887 | 1 | 1 | 1948.1781 | 1685.4929 |  |  |  |  | 28.4 | 79.2474 | 146.565 | 1844.8831 | 1302.7145 | 1934.8831 | 1392.7145 | 14.5182 | 7.6887 | 1 | 1 | 1934.8831 | 1392.7145 |  |  |  |  | 28.4 | 79.2474 | 146.565 | 1319.5407 | 1602.2093 | 1409.5407 | 1692.2093 | 10.384 | 9.4563 | 1 | 1 | 1409.5407 | 1692.2093 |  |  |  |  | 28.4 | 96.5664 | 178.5958 | 2125.6663 | 3018.2066 | 2215.6663 | 3108.2066 | 15.2876 | 12.4038 | 1 | 1 | 2215.6663 | 3108.2066 |  |  |  |  | 28.4 | #DIV/0! | #DIV/0! | #DIV/0! | #DIV/0! | #DIV/0! | #DIV/0! | #DIV/0! | #DIV/0! | #DIV/0! | #DIV/0! | #DIV/0! | #DIV/0! | #DIV/0!
[15 empty] | 28.5 | 45.9011 | 84.5394 | 1875.5716 | 2256.3278 | 1965.5716 | 2346.3278 | 8.549 | 7.7134 | 1 | 1 | 1965.5716 | 2346.3278 |  |  |  |  | 28.5 | 64.914 | 119.5567 | 1326.2294 | 2273.8229 | 1416.2294 | 2363.8229 | 8.549 | 10.9929 | 1 | 1 | 1416.2294 | 2363.8229 |  |  |  |  | 28.5 | 79.5031 | 146.4265 | 1082.8618 | 2287.2651 | 1172.8618 | 2377.2651 | 8.549 | 13.5431 | 1 | 1 | 1172.8618 | 2377.2651 |  |  |  |  | 28.5 | 64.914 | 119.5567 | 1858.2341 | 1595.4647 | 1948.2341 | 1685.4647 | 11.9783 | 7.7134 | 1 | 1 | 1948.2341 | 1685.4647 |  |  |  |  | 28.5 | 79.5031 | 146.4265 | 1844.9516 | 1302.6915 | 1934.9516 | 1392.6915 | 14.5655 | 7.7134 | 1 | 1 | 1934.9516 | 1392.6915 |  |  |  |  | 28.5 | 79.5031 | 146.4265 | 1319.575 | 1602.1747 | 1409.575 | 1692.1747 | 10.4178 | 9.4867 | 1 | 1 | 1409.575 | 1692.1747 |  |  |  |  | 28.5 | 96.878 | 178.427 | 2125.7497 | 3018.1221 | 2215.7497 | 3108.1221 | 15.3376 | 12.4435 | 1 | 1 | 2215.7497 | 3108.1221 |  |  |  |  | 28.5 | #DIV/0! | #DIV/0! | #DIV/0! | #DIV/0! | #DIV/0! | #DIV/0! | #DIV/0! | #DIV/0! | #DIV/0! | #DIV/0! | #DIV/0! | #DIV/0! | #DIV/0!
[15 empty] | 28.6 | 46.0486 | 84.4591 | 1875.6113 | 2256.2878 | 1965.6113 | 2346.2878 | 8.5766 | 7.738 | 1 | 1 | 1965.6113 | 2346.2878 |  |  |  |  | 28.6 | 65.1226 | 119.4432 | 1326.2575 | 2273.7662 | 1416.2575 | 2363.7662 | 8.5766 | 11.028 | 1 | 1 | 1416.2575 | 2363.7662 |  |  |  |  | 28.6 | 79.7585 | 146.2875 | 1082.8847 | 2287.1956 | 1172.8847 | 2377.1956 | 8.5766 | 13.5862 | 1 | 1 | 1172.8847 | 2377.1956 |  |  |  |  | 28.6 | 65.1226 | 119.4432 | 1858.2902 | 1595.4364 | 1948.2902 | 1685.4364 | 12.0172 | 7.738 | 1 | 1 | 1948.2902 | 1685.4364 |  |  |  |  | 28.6 | 79.7585 | 146.2875 | 1845.0202 | 1302.6683 | 1935.0202 | 1392.6683 | 14.6129 | 7.738 | 1 | 1 | 1935.0202 | 1392.6683 |  |  |  |  | 28.6 | 79.7585 | 146.2875 | 1319.6094 | 1602.1399 | 1409.6094 | 1692.1399 | 10.4515 | 9.5169 | 1 | 1 | 1409.6094 | 1692.1399 |  |  |  |  | 28.6 | 97.1892 | 178.2577 | 2125.8333 | 3018.0374 | 2215.8333 | 3108.0374 | 15.3874 | 12.4831 | 1 | 1 | 2215.8333 | 3108.0374 |  |  |  |  | 28.6 | #DIV/0! | #DIV/0! | #DIV/0! | #DIV/0! | #DIV/0! | #DIV/0! | #DIV/0! | #DIV/0! | #DIV/0! | #DIV/0! | #DIV/0! | #DIV/0! | #DIV/0!
[15 empty] | 28.7 | 46.1959 | 84.3786 | 1875.6512 | 2256.2476 | 1965.6512 | 2346.2476 | 8.6043 | 7.7626 | 1 | 1 | 1965.6512 | 2346.2476 |  |  |  |  | 28.7 | 65.3309 | 119.3294 | 1326.2857 | 2273.7092 | 1416.2857 | 2363.7092 | 8.6043 | 11.063 | 1 | 1 | 1416.2857 | 2363.7092 |  |  |  |  | 28.7 | 80.0137 | 146.1481 | 1082.9077 | 2287.1258 | 1172.9077 | 2377.1258 | 8.6043 | 13.6293 | 1 | 1 | 1172.9077 | 2377.1258 |  |  |  |  | 28.7 | 65.3309 | 119.3294 | 1858.3465 | 1595.408 | 1948.3465 | 1685.408 | 12.056 | 7.7626 | 1 | 1 | 1948.3465 | 1685.408 |  |  |  |  | 28.7 | 80.0137 | 146.1481 | 1845.0891 | 1302.6451 | 1935.0891 | 1392.6451 | 14.6602 | 7.7626 | 1 | 1 | 1935.0891 | 1392.6451 |  |  |  |  | 28.7 | 80.0137 | 146.1481 | 1319.6439 | 1602.1051 | 1409.6439 | 1692.1051 | 10.4853 | 9.5472 | 1 | 1 | 1409.6439 | 1692.1051 |  |  |  |  | 28.7 | 97.5002 | 178.0878 | 2125.9172 | 3017.9524 | 2215.9172 | 3107.9524 | 15.4373 | 12.5227 | 1 | 1 | 2215.9172 | 3107.9524 |  |  |  |  | 28.7 | #DIV/0! | #DIV/0! | #DIV/0! | #DIV/0! | #DIV/0! | #DIV/0! | #DIV/0! | #DIV/0! | #DIV/0! | #DIV/0! | #DIV/0! | #DIV/0! | #DIV/0!
[15 empty] | 28.8 | 46.3431 | 84.2979 | 1875.6913 | 2256.2073 | 1965.6913 | 2346.2073 | 8.6319 | 7.7872 | 1 | 1 | 1965.6913 | 2346.2073 |  |  |  |  | 28.8 | 65.5391 | 119.2152 | 1326.314 | 2273.6521 | 1416.314 | 2363.6521 | 8.6319 | 11.098 | 1 | 1 | 1416.314 | 2363.6521 |  |  |  |  | 28.8 | 80.2687 | 146.0082 | 1082.9309 | 2287.0558 | 1172.9309 | 2377.0558 | 8.6319 | 13.6723 | 1 | 1 | 1172.9309 | 2377.0558 |  |  |  |  | 28.8 | 65.5391 | 119.2152 | 1858.403 | 1595.3795 | 1948.403 | 1685.3795 | 12.0948 | 7.7872 | 1 | 1 | 1948.403 | 1685.3795 |  |  |  |  | 28.8 | 80.2687 | 146.0082 | 1845.1582 | 1302.6219 | 1935.1582 | 1392.6219 | 14.7075 | 7.7872 | 1 | 1 | 1935.1582 | 1392.6219 |  |  |  |  | 28.8 | 80.2687 | 146.0082 | 1319.6785 | 1602.0702 | 1409.6785 | 1692.0702 | 10.5189 | 9.5774 | 1 | 1 | 1409.6785 | 1692.0702 |  |  |  |  | 28.8 | 97.8109 | 177.9173 | 2126.0014 | 3017.8671 | 2216.0014 | 3107.8671 | 15.4871 | 12.5623 | 1 | 1 | 2216.0014 | 3107.8671 |  |  |  |  | 28.8 | #DIV/0! | #DIV/0! | #DIV/0! | #DIV/0! | #DIV/0! | #DIV/0! | #DIV/0! | #DIV/0! | #DIV/0! | #DIV/0! | #DIV/0! | #DIV/0! | #DIV/0!
[15 empty] | 28.9 | 46.4902 | 84.2169 | 1875.7314 | 2256.1668 | 1965.7314 | 2346.1668 | 8.6594 | 7.8118 | 1 | 1 | 1965.7314 | 2346.1668 |  |  |  |  | 28.9 | 65.7471 | 119.1006 | 1326.3424 | 2273.5949 | 1416.3424 | 2363.5949 | 8.6594 | 11.1329 | 1 | 1 | 1416.3424 | 2363.5949 |  |  |  |  | 28.9 | 80.5234 | 145.8679 | 1082.954 | 2286.9855 | 1172.954 | 2376.9855 | 8.6594 | 13.7153 | 1 | 1 | 1172.954 | 2376.9855 |  |  |  |  | 28.9 | 65.7471 | 119.1006 | 1858.4597 | 1595.3509 | 1948.4597 | 1685.3509 | 12.1335 | 7.8118 | 1 | 1 | 1948.4597 | 1685.3509 |  |  |  |  | 28.9 | 80.5234 | 145.8679 | 1845.2275 | 1302.5985 | 1935.2275 | 1392.5985 | 14.7547 | 7.8118 | 1 | 1 | 1935.2275 | 1392.5985 |  |  |  |  | 28.9 | 80.5234 | 145.8679 | 1319.7132 | 1602.0351 | 1409.7132 | 1692.0351 | 10.5526 | 9.6076 | 1 | 1 | 1409.7132 | 1692.0351 |  |  |  |  | 28.9 | 98.1213 | 177.7464 | 2126.0858 | 3017.7816 | 2216.0858 | 3107.7816 | 15.5369 | 12.6018 | 1 | 1 | 2216.0858 | 3107.7816 |  |  |  |  | 28.9 | #DIV/0! | #DIV/0! | #DIV/0! | #DIV/0! | #DIV/0! | #DIV/0! | #DIV/0! | #DIV/0! | #DIV/0! | #DIV/0! | #DIV/0! | #DIV/0! | #DIV/0!
[15 empty] | 29 | 46.6371 | 84.1356 | 1875.7717 | 2256.1262 | 1965.7717 | 2346.1262 | 8.687 | 7.8364 | 1 | 1 | 1965.7717 | 2346.1262 |  |  |  |  | 29 | 65.9548 | 118.9857 | 1326.3709 | 2273.5374 | 1416.3709 | 2363.5374 | 8.687 | 11.1678 | 1 | 1 | 1416.3709 | 2363.5374 |  |  |  |  | 29 | 80.7779 | 145.7271 | 1082.9773 | 2286.9151 | 1172.9773 | 2376.9151 | 8.687 | 13.7582 | 1 | 1 | 1172.9773 | 2376.9151 |  |  |  |  | 29 | 65.9548 | 118.9857 | 1858.5166 | 1595.3222 | 1948.5166 | 1685.3222 | 12.1723 | 7.8364 | 1 | 1 | 1948.5166 | 1685.3222 |  |  |  |  | 29 | 80.7779 | 145.7271 | 1845.297 | 1302.5751 | 1935.297 | 1392.5751 | 14.8019 | 7.8364 | 1 | 1 | 1935.297 | 1392.5751 |  |  |  |  | 29 | 80.7779 | 145.7271 | 1319.7481 | 1601.9999 | 1409.7481 | 1691.9999 | 10.5862 | 9.6377 | 1 | 1 | 1409.7481 | 1691.9999 |  |  |  |  | 29 | 98.4313 | 177.5748 | 2126.1705 | 3017.6958 | 2216.1705 | 3107.6958 | 15.5866 | 12.6412 | 1 | 1 | 2216.1705 | 3107.6958 |  |  |  |  | 29 | #DIV/0! | #DIV/0! | #DIV/0! | #DIV/0! | #DIV/0! | #DIV/0! | #DIV/0! | #DIV/0! | #DIV/0! | #DIV/0! | #DIV/0! | #DIV/0! | #DIV/0!
[15 empty] | 29.1 | 46.7839 | 84.0541 | 1875.8121 | 2256.0855 | 1965.8121 | 2346.0855 | 8.7145 | 7.8609 | 1 | 1 | 1965.8121 | 2346.0855 |  |  |  |  | 29.1 | 66.1624 | 118.8704 | 1326.3994 | 2273.4798 | 1416.3994 | 2363.4798 | 8.7145 | 11.2027 | 1 | 1 | 1416.3994 | 2363.4798 |  |  |  |  | 29.1 | 81.0321 | 145.5859 | 1083.0006 | 2286.8444 | 1173.0006 | 2376.8444 | 8.7145 | 13.8011 | 1 | 1 | 1173.0006 | 2376.8444 |  |  |  |  | 29.1 | 66.1624 | 118.8704 | 1858.5736 | 1595.2934 | 1948.5736 | 1685.2934 | 12.2109 | 7.8609 | 1 | 1 | 1948.5736 | 1685.2934 |  |  |  |  | 29.1 | 81.0321 | 145.5859 | 1845.3668 | 1302.5516 | 1935.3668 | 1392.5516 | 14.849 | 7.8609 | 1 | 1 | 1935.3668 | 1392.5516 |  |  |  |  | 29.1 | 81.0321 | 145.5859 | 1319.783 | 1601.9647 | 1409.783 | 1691.9647 | 10.6198 | 9.6678 | 1 | 1 | 1409.783 | 1691.9647 |  |  |  |  | 29.1 | 98.7411 | 177.4028 | 2126.2554 | 3017.6097 | 2216.2554 | 3107.6097 | 15.6363 | 12.6807 | 1 | 1 | 2216.2554 | 3107.6097 |  |  |  |  | 29.1 | #DIV/0! | #DIV/0! | #DIV/0! | #DIV/0! | #DIV/0! | #DIV/0! | #DIV/0! | #DIV/0! | #DIV/0! | #DIV/0! | #DIV/0! | #DIV/0! | #DIV/0!
[15 empty] | 29.2 | 46.9305 | 83.9723 | 1875.8526 | 2256.0447 | 1965.8526 | 2346.0447 | 8.742 | 7.8854 | 1 | 1 | 1965.8526 | 2346.0447 |  |  |  |  | 29.2 | 66.3698 | 118.7547 | 1326.4281 | 2273.4219 | 1416.4281 | 2363.4219 | 8.742 | 11.2375 | 1 | 1 | 1416.4281 | 2363.4219 |  |  |  |  | 29.2 | 81.286 | 145.4442 | 1083.024 | 2286.7735 | 1173.024 | 2376.7735 | 8.742 | 13.8439 | 1 | 1 | 1173.024 | 2376.7735 |  |  |  |  | 29.2 | 66.3698 | 118.7547 | 1858.6308 | 1595.2645 | 1948.6308 | 1685.2645 | 12.2496 | 7.8854 | 1 | 1 | 1948.6308 | 1685.2645 |  |  |  |  | 29.2 | 81.286 | 145.4442 | 1845.4368 | 1302.528 | 1935.4368 | 1392.528 | 14.8961 | 7.8854 | 1 | 1 | 1935.4368 | 1392.528 |  |  |  |  | 29.2 | 81.286 | 145.4442 | 1319.8181 | 1601.9293 | 1409.8181 | 1691.9293 | 10.6534 | 9.6979 | 1 | 1 | 1409.8181 | 1691.9293 |  |  |  |  | 29.2 | 99.0506 | 177.2302 | 2126.3407 | 3017.5233 | 2216.3407 | 3107.5233 | 15.6859 | 12.72 | 1 | 1 | 2216.3407 | 3107.5233 |  |  |  |  | 29.2 | #DIV/0! | #DIV/0! | #DIV/0! | #DIV/0! | #DIV/0! | #DIV/0! | #DIV/0! | #DIV/0! | #DIV/0! | #DIV/0! | #DIV/0! | #DIV/0! | #DIV/0!
[15 empty] | 29.3 | 47.077 | 83.8902 | 1875.8933 | 2256.0038 | 1965.8933 | 2346.0038 | 8.7695 | 7.9098 | 1 | 1 | 1965.8933 | 2346.0038 |  |  |  |  | 29.3 | 66.5769 | 118.6387 | 1326.4568 | 2273.3639 | 1416.4568 | 2363.3639 | 8.7695 | 11.2723 | 1 | 1 | 1416.4568 | 2363.3639 |  |  |  |  | 29.3 | 81.5398 | 145.3022 | 1083.0475 | 2286.7024 | 1173.0475 | 2376.7024 | 8.7695 | 13.8867 | 1 | 1 | 1173.0475 | 2376.7024 |  |  |  |  | 29.3 | 66.5769 | 118.6387 | 1858.6882 | 1595.2356 | 1948.6882 | 1685.2356 | 12.2882 | 7.9098 | 1 | 1 | 1948.6882 | 1685.2356 |  |  |  |  | 29.3 | 81.5398 | 145.3022 | 1845.507 | 1302.5044 | 1935.507 | 1392.5044 | 14.9432 | 7.9098 | 1 | 1 | 1935.507 | 1392.5044 |  |  |  |  | 29.3 | 81.5398 | 145.3022 | 1319.8533 | 1601.8938 | 1409.8533 | 1691.8938 | 10.6869 | 9.728 | 1 | 1 | 1409.8533 | 1691.8938 |  |  |  |  | 29.3 | 99.3598 | 177.057 | 2126.4262 | 3017.4367 | 2216.4262 | 3107.4367 | 15.7355 | 12.7594 | 1 | 1 | 2216.4262 | 3107.4367 |  |  |  |  | 29.3 | #DIV/0! | #DIV/0! | #DIV/0! | #DIV/0! | #DIV/0! | #DIV/0! | #DIV/0! | #DIV/0! | #DIV/0! | #DIV/0! | #DIV/0! | #DIV/0! | #DIV/0!
[15 empty] | 29.4 | 47.2234 | 83.8079 | 1875.934 | 2255.9627 | 1965.934 | 2345.9627 | 8.797 | 7.9343 | 1 | 1 | 1965.934 | 2345.9627 |  |  |  |  | 29.4 | 66.7839 | 118.5223 | 1326.4857 | 2273.3057 | 1416.4857 | 2363.3057 | 8.797 | 11.307 | 1 | 1 | 1416.4857 | 2363.3057 |  |  |  |  | 29.4 | 81.7932 | 145.1596 | 1083.071 | 2286.631 | 1173.071 | 2376.631 | 8.797 | 13.9294 | 1 | 1 | 1173.071 | 2376.631 |  |  |  |  | 29.4 | 66.7839 | 118.5223 | 1858.7458 | 1595.2065 | 1948.7458 | 1685.2065 | 12.3268 | 7.9343 | 1 | 1 | 1948.7458 | 1685.2065 |  |  |  |  | 29.4 | 81.7932 | 145.1596 | 1845.5774 | 1302.4807 | 1935.5774 | 1392.4807 | 14.9902 | 7.9343 | 1 | 1 | 1935.5774 | 1392.4807 |  |  |  |  | 29.4 | 81.7932 | 145.1596 | 1319.8886 | 1601.8582 | 1409.8886 | 1691.8582 | 10.7204 | 9.758 | 1 | 1 | 1409.8886 | 1691.8582 |  |  |  |  | 29.4 | 99.6686 | 176.8833 | 2126.5119 | 3017.3498 | 2216.5119 | 3107.3498 | 15.785 | 12.7987 | 1 | 1 | 2216.5119 | 3107.3498 |  |  |  |  | 29.4 | #DIV/0! | #DIV/0! | #DIV/0! | #DIV/0! | #DIV/0! | #DIV/0! | #DIV/0! | #DIV/0! | #DIV/0! | #DIV/0! | #DIV/0! | #DIV/0! | #DIV/0!
[15 empty] | 29.5 | 47.3696 | 83.7254 | 1875.9749 | 2255.9215 | 1965.9749 | 2345.9215 | 8.8244 | 7.9587 | 1 | 1 | 1965.9749 | 2345.9215 |  |  |  |  | 29.5 | 66.9907 | 118.4056 | 1326.5146 | 2273.2474 | 1416.5146 | 2363.2474 | 8.8244 | 11.3418 | 1 | 1 | 1416.5146 | 2363.2474 |  |  |  |  | 29.5 | 82.0465 | 145.0166 | 1083.0946 | 2286.5595 | 1173.0946 | 2376.5595 | 8.8244 | 13.9721 | 1 | 1 | 1173.0946 | 2376.5595 |  |  |  |  | 29.5 | 66.9907 | 118.4056 | 1858.8035 | 1595.1774 | 1948.8035 | 1685.1774 | 12.3653 | 7.9587 | 1 | 1 | 1948.8035 | 1685.1774 |  |  |  |  | 29.5 | 82.0465 | 145.0166 | 1845.648 | 1302.4569 | 1935.648 | 1392.4569 | 15.0372 | 7.9587 | 1 | 1 | 1935.648 | 1392.4569 |  |  |  |  | 29.5 | 82.0465 | 145.0166 | 1319.9239 | 1601.8225 | 1409.9239 | 1691.8225 | 10.7539 | 9.788 | 1 | 1 | 1409.9239 | 1691.8225 |  |  |  |  | 29.5 | 99.9772 | 176.7091 | 2126.598 | 3017.2627 | 2216.598 | 3107.2627 | 15.8345 | 12.8379 | 1 | 1 | 2216.598 | 3107.2627 |  |  |  |  | 29.5 | #DIV/0! | #DIV/0! | #DIV/0! | #DIV/0! | #DIV/0! | #DIV/0! | #DIV/0! | #DIV/0! | #DIV/0! | #DIV/0! | #DIV/0! | #DIV/0! | #DIV/0!
[15 empty] | 29.6 | 47.5156 | 83.6426 | 1876.016 | 2255.8801 | 1966.016 | 2345.8801 | 8.8518 | 7.9831 | 1 | 1 | 1966.016 | 2345.8801 |  |  |  |  | 29.6 | 67.1972 | 118.2885 | 1326.5436 | 2273.1888 | 1416.5436 | 2363.1888 | 8.8518 | 11.3764 | 1 | 1 | 1416.5436 | 2363.1888 |  |  |  |  | 29.6 | 82.2994 | 144.8732 | 1083.1183 | 2286.4877 | 1173.1183 | 2376.4877 | 8.8518 | 14.0147 | 1 | 1 | 1173.1183 | 2376.4877 |  |  |  |  | 29.6 | 67.1972 | 118.2885 | 1858.8615 | 1595.1481 | 1948.8615 | 1685.1481 | 12.4038 | 7.9831 | 1 | 1 | 1948.8615 | 1685.1481 |  |  |  |  | 29.6 | 82.2994 | 144.8732 | 1845.7189 | 1302.433 | 1935.7189 | 1392.433 | 15.0841 | 7.9831 | 1 | 1 | 1935.7189 | 1392.433 |  |  |  |  | 29.6 | 82.2994 | 144.8732 | 1319.9595 | 1601.7866 | 1409.9595 | 1691.7866 | 10.7874 | 9.8179 | 1 | 1 | 1409.9595 | 1691.7866 |  |  |  |  | 29.6 | 100.2855 | 176.5343 | 2126.6843 | 3017.1752 | 2216.6843 | 3107.1752 | 15.884 | 12.8771 | 1 | 1 | 2216.6843 | 3107.1752 |  |  |  |  | 29.6 | #DIV/0! | #DIV/0! | #DIV/0! | #DIV/0! | #DIV/0! | #DIV/0! | #DIV/0! | #DIV/0! | #DIV/0! | #DIV/0! | #DIV/0! | #DIV/0! | #DIV/0!
[15 empty] | 29.7 | 47.6615 | 83.5595 | 1876.0571 | 2255.8387 | 1966.0571 | 2345.8387 | 8.8792 | 8.0075 | 1 | 1 | 1966.0571 | 2345.8387 |  |  |  |  | 29.7 | 67.4036 | 118.171 | 1326.5727 | 2273.1301 | 1416.5727 | 2363.1301 | 8.8792 | 11.4111 | 1 | 1 | 1416.5727 | 2363.1301 |  |  |  |  | 29.7 | 82.5522 | 144.7294 | 1083.1421 | 2286.4157 | 1173.1421 | 2376.4157 | 8.8792 | 14.0573 | 1 | 1 | 1173.1421 | 2376.4157 |  |  |  |  | 29.7 | 67.4036 | 118.171 | 1858.9196 | 1595.1188 | 1948.9196 | 1685.1188 | 12.4423 | 8.0075 | 1 | 1 | 1948.9196 | 1685.1188 |  |  |  |  | 29.7 | 82.5522 | 144.7294 | 1845.7899 | 1302.4091 | 1935.7899 | 1392.4091 | 15.131 | 8.0075 | 1 | 1 | 1935.7899 | 1392.4091 |  |  |  |  | 29.7 | 82.5522 | 144.7294 | 1319.9951 | 1601.7507 | 1409.9951 | 1691.7507 | 10.8208 | 9.8479 | 1 | 1 | 1409.9951 | 1691.7507 |  |  |  |  | 29.7 | 100.5934 | 176.359 | 2126.7708 | 3017.0875 | 2216.7708 | 3107.0875 | 15.9334 | 12.9163 | 1 | 1 | 2216.7708 | 3107.0875 |  |  |  |  | 29.7 | #DIV/0! | #DIV/0! | #DIV/0! | #DIV/0! | #DIV/0! | #DIV/0! | #DIV/0! | #DIV/0! | #DIV/0! | #DIV/0! | #DIV/0! | #DIV/0! | #DIV/0!
[15 empty] | 29.8 | 47.8073 | 83.4762 | 1876.0984 | 2255.7971 | 1966.0984 | 2345.7971 | 8.9065 | 8.0318 | 1 | 1 | 1966.0984 | 2345.7971 |  |  |  |  | 29.8 | 67.6097 | 118.0532 | 1326.6019 | 2273.0712 | 1416.6019 | 2363.0712 | 8.9065 | 11.4457 | 1 | 1 | 1416.6019 | 2363.0712 |  |  |  |  | 29.8 | 82.8046 | 144.5851 | 1083.1659 | 2286.3434 | 1173.1659 | 2376.3434 | 8.9065 | 14.0999 | 1 | 1 | 1173.1659 | 2376.3434 |  |  |  |  | 29.8 | 67.6097 | 118.0532 | 1858.9779 | 1595.0894 | 1948.9779 | 1685.0894 | 12.4808 | 8.0318 | 1 | 1 | 1948.9779 | 1685.0894 |  |  |  |  | 29.8 | 82.8046 | 144.5851 | 1845.8612 | 1302.385 | 1935.8612 | 1392.385 | 15.1779 | 8.0318 | 1 | 1 | 1935.8612 | 1392.385 |  |  |  |  | 29.8 | 82.8046 | 144.5851 | 1320.0308 | 1601.7146 | 1410.0308 | 1691.7146 | 10.8542 | 9.8778 | 1 | 1 | 1410.0308 | 1691.7146 |  |  |  |  | 29.8 | 100.9011 | 176.1832 | 2126.8577 | 3016.9996 | 2216.8577 | 3106.9996 | 15.9828 | 12.9554 | 1 | 1 | 2216.8577 | 3106.9996 |  |  |  |  | 29.8 | #DIV/0! | #DIV/0! | #DIV/0! | #DIV/0! | #DIV/0! | #DIV/0! | #DIV/0! | #DIV/0! | #DIV/0! | #DIV/0! | #DIV/0! | #DIV/0! | #DIV/0!
[15 empty] | 29.9 | 47.9529 | 83.3927 | 1876.1398 | 2255.7554 | 1966.1398 | 2345.7554 | 8.9338 | 8.0561 | 1 | 1 | 1966.1398 | 2345.7554 |  |  |  |  | 29.9 | 67.8156 | 117.935 | 1326.6312 | 2273.0121 | 1416.6312 | 2363.0121 | 8.9338 | 11.4802 | 1 | 1 | 1416.6312 | 2363.0121 |  |  |  |  | 29.9 | 83.0569 | 144.4403 | 1083.1898 | 2286.271 | 1173.1898 | 2376.271 | 8.9338 | 14.1424 | 1 | 1 | 1173.1898 | 2376.271 |  |  |  |  | 29.9 | 67.8156 | 117.935 | 1859.0363 | 1595.0599 | 1949.0363 | 1685.0599 | 12.5192 | 8.0561 | 1 | 1 | 1949.0363 | 1685.0599 |  |  |  |  | 29.9 | 83.0569 | 144.4403 | 1845.9327 | 1302.361 | 1935.9327 | 1392.361 | 15.2247 | 8.0561 | 1 | 1 | 1935.9327 | 1392.361 |  |  |  |  | 29.9 | 83.0569 | 144.4403 | 1320.0666 | 1601.6785 | 1410.0666 | 1691.6785 | 10.8875 | 9.9076 | 1 | 1 | 1410.0666 | 1691.6785 |  |  |  |  | 29.9 | 101.2084 | 176.0068 | 2126.9448 | 3016.9113 | 2216.9448 | 3106.9113 | 16.0322 | 12.9945 | 1 | 1 | 2216.9448 | 3106.9113 |  |  |  |  | 29.9 | #DIV/0! | #DIV/0! | #DIV/0! | #DIV/0! | #DIV/0! | #DIV/0! | #DIV/0! | #DIV/0! | #DIV/0! | #DIV/0! | #DIV/0! | #DIV/0! | #DIV/0!
[15 empty] | 30 | 48.0984 | 83.3088 | 1876.1814 | 2255.7135 | 1966.1814 | 2345.7135 | 8.9611 | 8.0804 | 1 | 1 | 1966.1814 | 2345.7135 |  |  |  |  | 30 | 68.0214 | 117.8165 | 1326.6606 | 2272.9528 | 1416.6606 | 2362.9528 | 8.9611 | 11.5148 | 1 | 1 | 1416.6606 | 2362.9528 |  |  |  |  | 30 | 83.3088 | 144.2951 | 1083.2138 | 2286.1983 | 1173.2138 | 2376.1983 | 8.9611 | 14.1848 | 1 | 1 | 1173.2138 | 2376.1983 |  |  |  |  | 30 | 68.0214 | 117.8165 | 1859.095 | 1595.0303 | 1949.095 | 1685.0303 | 12.5576 | 8.0804 | 1 | 1 | 1949.095 | 1685.0303 |  |  |  |  | 30 | 83.3088 | 144.2951 | 1846.0044 | 1302.3368 | 1936.0044 | 1392.3368 | 15.2715 | 8.0804 | 1 | 1 | 1936.0044 | 1392.3368 |  |  |  |  | 30 | 83.3088 | 144.2951 | 1320.1026 | 1601.6422 | 1410.1026 | 1691.6422 | 10.9209 | 9.9375 | 1 | 1 | 1410.1026 | 1691.6422 |  |  |  |  | 30 | 101.5155 | 175.8299 | 2127.0321 | 3016.8228 | 2217.0321 | 3106.8228 | 16.0815 | 13.0336 | 1 | 1 | 2217.0321 | 3106.8228 |  |  |  |  | 30 | #DIV/0! | #DIV/0! | #DIV/0! | #DIV/0! | #DIV/0! | #DIV/0! | #DIV/0! | #DIV/0! | #DIV/0! | #DIV/0! | #DIV/0! | #DIV/0! | #DIV/0!
[15 empty] | 30.1 | 48.2437 | 83.2248 | 1876.223 | 2255.6715 | 1966.223 | 2345.6715 | 8.9884 | 8.1047 | 1 | 1 | 1966.223 | 2345.6715 |  |  |  |  | 30.1 | 68.2269 | 117.6976 | 1326.69 | 2272.8934 | 1416.69 | 2362.8934 | 8.9884 | 11.5493 | 1 | 1 | 1416.69 | 2362.8934 |  |  |  |  | 30.1 | 83.5606 | 144.1495 | 1083.2379 | 2286.1254 | 1173.2379 | 2376.1254 | 8.9884 | 14.2272 | 1 | 1 | 1173.2379 | 2376.1254 |  |  |  |  | 30.1 | 68.2269 | 117.6976 | 1859.1538 | 1595.0006 | 1949.1538 | 1685.0006 | 12.5959 | 8.1047 | 1 | 1 | 1949.1538 | 1685.0006 |  |  |  |  | 30.1 | 83.5606 | 144.1495 | 1846.0764 | 1302.3126 | 1936.0764 | 1392.3126 | 15.3182 | 8.1047 | 1 | 1 | 1936.0764 | 1392.3126 |  |  |  |  | 30.1 | 83.5606 | 144.1495 | 1320.1386 | 1601.6058 | 1410.1386 | 1691.6058 | 10.9542 | 9.9673 | 1 | 1 | 1410.1386 | 1691.6058 |  |  |  |  | 30.1 | 101.8222 | 175.6525 | 2127.1197 | 3016.7341 | 2217.1197 | 3106.7341 | 16.1307 | 13.0726 | 1 | 1 | 2217.1197 | 3106.7341 |  |  |  |  | 30.1 | #DIV/0! | #DIV/0! | #DIV/0! | #DIV/0! | #DIV/0! | #DIV/0! | #DIV/0! | #DIV/0! | #DIV/0! | #DIV/0! | #DIV/0! | #DIV/0! | #DIV/0!
[15 empty] | 30.2 | 48.3889 | 83.1404 | 1876.2648 | 2255.6294 | 1966.2648 | 2345.6294 | 9.0157 | 8.1289 | 1 | 1 | 1966.2648 | 2345.6294 |  |  |  |  | 30.2 | 68.4322 | 117.5783 | 1326.7196 | 2272.8338 | 1416.7196 | 2362.8338 | 9.0157 | 11.5837 | 1 | 1 | 1416.7196 | 2362.8338 |  |  |  |  | 30.2 | 83.812 | 144.0035 | 1083.262 | 2286.0523 | 1173.262 | 2376.0523 | 9.0157 | 14.2696 | 1 | 1 | 1173.262 | 2376.0523 |  |  |  |  | 30.2 | 68.4322 | 117.5783 | 1859.2128 | 1594.9709 | 1949.2128 | 1684.9709 | 12.6342 | 8.1289 | 1 | 1 | 1949.2128 | 1684.9709 |  |  |  |  | 30.2 | 83.812 | 144.0035 | 1846.1485 | 1302.2883 | 1936.1485 | 1392.2883 | 15.3649 | 8.1289 | 1 | 1 | 1936.1485 | 1392.2883 |  |  |  |  | 30.2 | 83.812 | 144.0035 | 1320.1748 | 1601.5694 | 1410.1748 | 1691.5694 | 10.9874 | 9.997 | 1 | 1 | 1410.1748 | 1691.5694 |  |  |  |  | 30.2 | 102.1286 | 175.4745 | 2127.2076 | 3016.645 | 2217.2076 | 3106.645 | 16.1799 | 13.1115 | 1 | 1 | 2217.2076 | 3106.645 |  |  |  |  | 30.2 | #DIV/0! | #DIV/0! | #DIV/0! | #DIV/0! | #DIV/0! | #DIV/0! | #DIV/0! | #DIV/0! | #DIV/0! | #DIV/0! | #DIV/0! | #DIV/0! | #DIV/0!
[15 empty] | 30.3 | 48.5339 | 83.0559 | 1876.3067 | 2255.5872 | 1966.3067 | 2345.5872 | 9.0429 | 8.1531 | 1 | 1 | 1966.3067 | 2345.5872 |  |  |  |  | 30.3 | 68.6373 | 117.4587 | 1326.7492 | 2272.774 | 1416.7492 | 2362.774 | 9.0429 | 11.6181 | 1 | 1 | 1416.7492 | 2362.774 |  |  |  |  | 30.3 | 84.0632 | 143.857 | 1083.2862 | 2285.979 | 1173.2862 | 2375.979 | 9.0429 | 14.3119 | 1 | 1 | 1173.2862 | 2375.979 |  |  |  |  | 30.3 | 68.6373 | 117.4587 | 1859.272 | 1594.941 | 1949.272 | 1684.941 | 12.6725 | 8.1531 | 1 | 1 | 1949.272 | 1684.941 |  |  |  |  | 30.3 | 84.0632 | 143.857 | 1846.2209 | 1302.2639 | 1936.2209 | 1392.2639 | 15.4116 | 8.1531 | 1 | 1 | 1936.2209 | 1392.2639 |  |  |  |  | 30.3 | 84.0632 | 143.857 | 1320.211 | 1601.5328 | 1410.211 | 1691.5328 | 11.0207 | 10.0268 | 1 | 1 | 1410.211 | 1691.5328 |  |  |  |  | 30.3 | 102.4347 | 175.296 | 2127.2958 | 3016.5557 | 2217.2958 | 3106.5557 | 16.2291 | 13.1504 | 1 | 1 | 2217.2958 | 3106.5557 |  |  |  |  | 30.3 | #DIV/0! | #DIV/0! | #DIV/0! | #DIV/0! | #DIV/0! | #DIV/0! | #DIV/0! | #DIV/0! | #DIV/0! | #DIV/0! | #DIV/0! | #DIV/0! | #DIV/0!
[15 empty] | 30.4 | 48.6788 | 82.971 | 1876.3488 | 2255.5449 | 1966.3488 | 2345.5449 | 9.0701 | 8.1773 | 1 | 1 | 1966.3488 | 2345.5449 |  |  |  |  | 30.4 | 68.8422 | 117.3387 | 1326.779 | 2272.714 | 1416.779 | 2362.714 | 9.0701 | 11.6525 | 1 | 1 | 1416.779 | 2362.714 |  |  |  |  | 30.4 | 84.3142 | 143.71 | 1083.3105 | 2285.9055 | 1173.3105 | 2375.9055 | 9.0701 | 14.3542 | 1 | 1 | 1173.3105 | 2375.9055 |  |  |  |  | 30.4 | 68.8422 | 117.3387 | 1859.3313 | 1594.9111 | 1949.3313 | 1684.9111 | 12.7107 | 8.1773 | 1 | 1 | 1949.3313 | 1684.9111 |  |  |  |  | 30.4 | 84.3142 | 143.71 | 1846.2935 | 1302.2394 | 1936.2935 | 1392.2394 | 15.4582 | 8.1773 | 1 | 1 | 1936.2935 | 1392.2394 |  |  |  |  | 30.4 | 84.3142 | 143.71 | 1320.2474 | 1601.4961 | 1410.2474 | 1691.4961 | 11.0539 | 10.0565 | 1 | 1 | 1410.2474 | 1691.4961 |  |  |  |  | 30.4 | 102.7405 | 175.1169 | 2127.3842 | 3016.4661 | 2217.3842 | 3106.4661 | 16.2782 | 13.1893 | 1 | 1 | 2217.3842 | 3106.4661 |  |  |  |  | 30.4 | #DIV/0! | #DIV/0! | #DIV/0! | #DIV/0! | #DIV/0! | #DIV/0! | #DIV/0! | #DIV/0! | #DIV/0! | #DIV/0! | #DIV/0! | #DIV/0! | #DIV/0!
[15 empty] | 30.5 | 48.8235 | 82.8859 | 1876.391 | 2255.5024 | 1966.391 | 2345.5024 | 9.0973 | 8.2015 | 1 | 1 | 1966.391 | 2345.5024 |  |  |  |  | 30.5 | 69.0469 | 117.2184 | 1326.8088 | 2272.6538 | 1416.8088 | 2362.6538 | 9.0973 | 11.6868 | 1 | 1 | 1416.8088 | 2362.6538 |  |  |  |  | 30.5 | 84.5649 | 143.5626 | 1083.3348 | 2285.8317 | 1173.3348 | 2375.8317 | 9.0973 | 14.3964 | 1 | 1 | 1173.3348 | 2375.8317 |  |  |  |  | 30.5 | 69.0469 | 117.2184 | 1859.3908 | 1594.881 | 1949.3908 | 1684.881 | 12.7489 | 8.2015 | 1 | 1 | 1949.3908 | 1684.881 |  |  |  |  | 30.5 | 84.5649 | 143.5626 | 1846.3663 | 1302.2149 | 1936.3663 | 1392.2149 | 15.5048 | 8.2015 | 1 | 1 | 1936.3663 | 1392.2149 |  |  |  |  | 30.5 | 84.5649 | 143.5626 | 1320.2839 | 1601.4592 | 1410.2839 | 1691.4592 | 11.087 | 10.0861 | 1 | 1 | 1410.2839 | 1691.4592 |  |  |  |  | 30.5 | 103.046 | 174.9373 | 2127.4729 | 3016.3763 | 2217.4729 | 3106.3763 | 16.3273 | 13.2281 | 1 | 1 | 2217.4729 | 3106.3763 |  |  |  |  | 30.5 | #DIV/0! | #DIV/0! | #DIV/0! | #DIV/0! | #DIV/0! | #DIV/0! | #DIV/0! | #DIV/0! | #DIV/0! | #DIV/0! | #DIV/0! | #DIV/0! | #DIV/0!
[15 empty] | 30.6 | 48.9681 | 82.8006 | 1876.4333 | 2255.4598 | 1966.4333 | 2345.4598 | 9.1244 | 8.2256 | 1 | 1 | 1966.4333 | 2345.4598 |  |  |  |  | 30.6 | 69.2514 | 117.0977 | 1326.8387 | 2272.5935 | 1416.8387 | 2362.5935 | 9.1244 | 11.7211 | 1 | 1 | 1416.8387 | 2362.5935 |  |  |  |  | 30.6 | 84.8153 | 143.4148 | 1083.3592 | 2285.7577 | 1173.3592 | 2375.7577 | 9.1244 | 14.4385 | 1 | 1 | 1173.3592 | 2375.7577 |  |  |  |  | 30.6 | 69.2514 | 117.0977 | 1859.4506 | 1594.8509 | 1949.4506 | 1684.8509 | 12.7871 | 8.2256 | 1 | 1 | 1949.4506 | 1684.8509 |  |  |  |  | 30.6 | 84.8153 | 143.4148 | 1846.4394 | 1302.1903 | 1936.4394 | 1392.1903 | 15.5513 | 8.2256 | 1 | 1 | 1936.4394 | 1392.1903 |  |  |  |  | 30.6 | 84.8153 | 143.4148 | 1320.3205 | 1601.4223 | 1410.3205 | 1691.4223 | 11.1202 | 10.1158 | 1 | 1 | 1410.3205 | 1691.4223 |  |  |  |  | 30.6 | 103.3511 | 174.7572 | 2127.5619 | 3016.2862 | 2217.5619 | 3106.2862 | 16.3763 | 13.2669 | 1 | 1 | 2217.5619 | 3106.2862 |  |  |  |  | 30.6 | #DIV/0! | #DIV/0! | #DIV/0! | #DIV/0! | #DIV/0! | #DIV/0! | #DIV/0! | #DIV/0! | #DIV/0! | #DIV/0! | #DIV/0! | #DIV/0! | #DIV/0!
[15 empty] | 30.7 | 49.1126 | 82.715 | 1876.4757 | 2255.4171 | 1966.4757 | 2345.4171 | 9.1515 | 8.2497 | 1 | 1 | 1966.4757 | 2345.4171 |  |  |  |  | 30.7 | 69.4557 | 116.9767 | 1326.8687 | 2272.533 | 1416.8687 | 2362.533 | 9.1515 | 11.7554 | 1 | 1 | 1416.8687 | 2362.533 |  |  |  |  | 30.7 | 85.0655 | 143.2666 | 1083.3837 | 2285.6835 | 1173.3837 | 2375.6835 | 9.1515 | 14.4807 | 1 | 1 | 1173.3837 | 2375.6835 |  |  |  |  | 30.7 | 69.4557 | 116.9767 | 1859.5104 | 1594.8207 | 1949.5104 | 1684.8207 | 12.8252 | 8.2497 | 1 | 1 | 1949.5104 | 1684.8207 |  |  |  |  | 30.7 | 85.0655 | 143.2666 | 1846.5126 | 1302.1656 | 1936.5126 | 1392.1656 | 15.5978 | 8.2497 | 1 | 1 | 1936.5126 | 1392.1656 |  |  |  |  | 30.7 | 85.0655 | 143.2666 | 1320.3572 | 1601.3853 | 1410.3572 | 1691.3853 | 11.1533 | 10.1454 | 1 | 1 | 1410.3572 | 1691.3853 |  |  |  |  | 30.7 | 103.656 | 174.5766 | 2127.6511 | 3016.1958 | 2217.6511 | 3106.1958 | 16.4253 | 13.3056 | 1 | 1 | 2217.6511 | 3106.1958 |  |  |  |  | 30.7 | #DIV/0! | #DIV/0! | #DIV/0! | #DIV/0! | #DIV/0! | #DIV/0! | #DIV/0! | #DIV/0! | #DIV/0! | #DIV/0! | #DIV/0! | #DIV/0! | #DIV/0!
[15 empty] | 30.8 | 49.2569 | 82.6292 | 1876.5182 | 2255.3742 | 1966.5182 | 2345.3742 | 9.1786 | 8.2738 | 1 | 1 | 1966.5182 | 2345.3742 |  |  |  |  | 30.8 | 69.6597 | 116.8553 | 1326.8988 | 2272.4723 | 1416.8988 | 2362.4723 | 9.1786 | 11.7896 | 1 | 1 | 1416.8988 | 2362.4723 |  |  |  |  | 30.8 | 85.3154 | 143.1179 | 1083.4083 | 2285.6091 | 1173.4083 | 2375.6091 | 9.1786 | 14.5227 | 1 | 1 | 1173.4083 | 2375.6091 |  |  |  |  | 30.8 | 69.6597 | 116.8553 | 1859.5705 | 1594.7904 | 1949.5705 | 1684.7904 | 12.8633 | 8.2738 | 1 | 1 | 1949.5705 | 1684.7904 |  |  |  |  | 30.8 | 85.3154 | 143.1179 | 1846.5861 | 1302.1409 | 1936.5861 | 1392.1409 | 15.6443 | 8.2738 | 1 | 1 | 1936.5861 | 1392.1409 |  |  |  |  | 30.8 | 85.3154 | 143.1179 | 1320.394 | 1601.3481 | 1410.394 | 1691.3481 | 11.1864 | 10.175 | 1 | 1 | 1410.394 | 1691.3481 |  |  |  |  | 30.8 | 103.9605 | 174.3954 | 2127.7405 | 3016.1052 | 2217.7405 | 3106.1052 | 16.4743 | 13.3443 | 1 | 1 | 2217.7405 | 3106.1052 |  |  |  |  | 30.8 | #DIV/0! | #DIV/0! | #DIV/0! | #DIV/0! | #DIV/0! | #DIV/0! | #DIV/0! | #DIV/0! | #DIV/0! | #DIV/0! | #DIV/0! | #DIV/0! | #DIV/0!
[15 empty] | 30.9 | 49.401 | 82.5431 | 1876.5609 | 2255.3312 | 1966.5609 | 2345.3312 | 9.2057 | 8.2978 | 1 | 1 | 1966.5609 | 2345.3312 |  |  |  |  | 30.9 | 69.8636 | 116.7335 | 1326.9289 | 2272.4114 | 1416.9289 | 2362.4114 | 9.2057 | 11.8238 | 1 | 1 | 1416.9289 | 2362.4114 |  |  |  |  | 30.9 | 85.565 | 142.9688 | 1083.4329 | 2285.5345 | 1173.4329 | 2375.5345 | 9.2057 | 14.5648 | 1 | 1 | 1173.4329 | 2375.5345 |  |  |  |  | 30.9 | 69.8636 | 116.7335 | 1859.6307 | 1594.76 | 1949.6307 | 1684.76 | 12.9014 | 8.2978 | 1 | 1 | 1949.6307 | 1684.76 |  |  |  |  | 30.9 | 85.565 | 142.9688 | 1846.6597 | 1302.1161 | 1936.6597 | 1392.1161 | 15.6907 | 8.2978 | 1 | 1 | 1936.6597 | 1392.1161 |  |  |  |  | 30.9 | 85.565 | 142.9688 | 1320.4309 | 1601.3109 | 1410.4309 | 1691.3109 | 11.2194 | 10.2045 | 1 | 1 | 1410.4309 | 1691.3109 |  |  |  |  | 30.9 | 104.2647 | 174.2137 | 2127.8303 | 3016.0143 | 2217.8303 | 3106.0143 | 16.5232 | 13.383 | 1 | 1 | 2217.8303 | 3106.0143 |  |  |  |  | 30.9 | #DIV/0! | #DIV/0! | #DIV/0! | #DIV/0! | #DIV/0! | #DIV/0! | #DIV/0! | #DIV/0! | #DIV/0! | #DIV/0! | #DIV/0! | #DIV/0! | #DIV/0!
[15 empty] | 31 | 49.545 | 82.4567 | 1876.6037 | 2255.2881 | 1966.6037 | 2345.2881 | 9.2327 | 8.3219 | 1 | 1 | 1966.6037 | 2345.2881 |  |  |  |  | 31 | 70.0672 | 116.6114 | 1326.9592 | 2272.3504 | 1416.9592 | 2362.3504 | 9.2327 | 11.8579 | 1 | 1 | 1416.9592 | 2362.3504 |  |  |  |  | 31 | 85.8144 | 142.8192 | 1083.4576 | 2285.4596 | 1173.4576 | 2375.4596 | 9.2327 | 14.6067 | 1 | 1 | 1173.4576 | 2375.4596 |  |  |  |  | 31 | 70.0672 | 116.6114 | 1859.6912 | 1594.7295 | 1949.6912 | 1684.7295 | 12.9394 | 8.3219 | 1 | 1 | 1949.6912 | 1684.7295 |  |  |  |  | 31 | 85.8144 | 142.8192 | 1846.7336 | 1302.0912 | 1936.7336 | 1392.0912 | 15.737 | 8.3219 | 1 | 1 | 1936.7336 | 1392.0912 |  |  |  |  | 31 | 85.8144 | 142.8192 | 1320.4679 | 1601.2735 | 1410.4679 | 1691.2735 | 11.2524 | 10.234 | 1 | 1 | 1410.4679 | 1691.2735 |  |  |  |  | 31 | 104.5686 | 174.0314 | 2127.9203 | 3015.9231 | 2217.9203 | 3105.9231 | 16.572 | 13.4216 | 1 | 1 | 2217.9203 | 3105.9231 |  |  |  |  | 31 | #DIV/0! | #DIV/0! | #DIV/0! | #DIV/0! | #DIV/0! | #DIV/0! | #DIV/0! | #DIV/0! | #DIV/0! | #DIV/0! | #DIV/0! | #DIV/0! | #DIV/0!
[15 empty] | 31.1 | 49.6888 | 82.3701 | 1876.6466 | 2255.2449 | 1966.6466 | 2345.2449 | 9.2597 | 8.3459 | 1 | 1 | 1966.6466 | 2345.2449 |  |  |  |  | 31.1 | 70.2706 | 116.4889 | 1326.9895 | 2272.2892 | 1416.9895 | 2362.2892 | 9.2597 | 11.892 | 1 | 1 | 1416.9895 | 2362.2892 |  |  |  |  | 31.1 | 86.0636 | 142.6692 | 1083.4824 | 2285.3845 | 1173.4824 | 2375.3845 | 9.2597 | 14.6487 | 1 | 1 | 1173.4824 | 2375.3845 |  |  |  |  | 31.1 | 70.2706 | 116.4889 | 1859.7517 | 1594.699 | 1949.7517 | 1684.699 | 12.9774 | 8.3459 | 1 | 1 | 1949.7517 | 1684.699 |  |  |  |  | 31.1 | 86.0636 | 142.6692 | 1846.8077 | 1302.0662 | 1936.8077 | 1392.0662 | 15.7833 | 8.3459 | 1 | 1 | 1936.8077 | 1392.0662 |  |  |  |  | 31.1 | 86.0636 | 142.6692 | 1320.5051 | 1601.2361 | 1410.5051 | 1691.2361 | 11.2854 | 10.2635 | 1 | 1 | 1410.5051 | 1691.2361 |  |  |  |  | 31.1 | 104.8722 | 173.8487 | 2128.0105 | 3015.8317 | 2218.0105 | 3105.8317 | 16.6209 | 13.4601 | 1 | 1 | 2218.0105 | 3105.8317 |  |  |  |  | 31.1 | #DIV/0! | #DIV/0! | #DIV/0! | #DIV/0! | #DIV/0! | #DIV/0! | #DIV/0! | #DIV/0! | #DIV/0! | #DIV/0! | #DIV/0! | #DIV/0! | #DIV/0!
[15 empty] | 31.2 | 49.8325 | 82.2833 | 1876.6896 | 2255.2015 | 1966.6896 | 2345.2015 | 9.2867 | 8.3698 | 1 | 1 | 1966.6896 | 2345.2015 |  |  |  |  | 31.2 | 70.4738 | 116.3661 | 1327.02 | 2272.2278 | 1417.02 | 2362.2278 | 9.2867 | 11.9261 | 1 | 1 | 1417.02 | 2362.2278 |  |  |  |  | 31.2 | 86.3125 | 142.5188 | 1083.5073 | 2285.3093 | 1173.5073 | 2375.3093 | 9.2867 | 14.6905 | 1 | 1 | 1173.5073 | 2375.3093 |  |  |  |  | 31.2 | 70.4738 | 116.3661 | 1859.8125 | 1594.6683 | 1949.8125 | 1684.6683 | 13.0153 | 8.3698 | 1 | 1 | 1949.8125 | 1684.6683 |  |  |  |  | 31.2 | 86.3125 | 142.5188 | 1846.8821 | 1302.0412 | 1936.8821 | 1392.0412 | 15.8296 | 8.3698 | 1 | 1 | 1936.8821 | 1392.0412 |  |  |  |  | 31.2 | 86.3125 | 142.5188 | 1320.5423 | 1601.1985 | 1410.5423 | 1691.1985 | 11.3184 | 10.2929 | 1 | 1 | 1410.5423 | 1691.1985 |  |  |  |  | 31.2 | 105.1755 | 173.6654 | 2128.1011 | 3015.74 | 2218.1011 | 3105.74 | 16.6696 | 13.4986 | 1 | 1 | 2218.1011 | 3105.74 |  |  |  |  | 31.2 | #DIV/0! | #DIV/0! | #DIV/0! | #DIV/0! | #DIV/0! | #DIV/0! | #DIV/0! | #DIV/0! | #DIV/0! | #DIV/0! | #DIV/0! | #DIV/0! | #DIV/0!
[15 empty] | 31.3 | 49.9761 | 82.1962 | 1876.7328 | 2255.1581 | 1966.7328 | 2345.1581 | 9.3137 | 8.3938 | 1 | 1 | 1966.7328 | 2345.1581 |  |  |  |  | 31.3 | 70.6768 | 116.2429 | 1327.0505 | 2272.1662 | 1417.0505 | 2362.1662 | 9.3137 | 11.9601 | 1 | 1 | 1417.0505 | 2362.1662 |  |  |  |  | 31.3 | 86.5611 | 142.3679 | 1083.5322 | 2285.2338 | 1173.5322 | 2375.2338 | 9.3137 | 14.7324 | 1 | 1 | 1173.5322 | 2375.2338 |  |  |  |  | 31.3 | 70.6768 | 116.2429 | 1859.8735 | 1594.6376 | 1949.8735 | 1684.6376 | 13.0532 | 8.3938 | 1 | 1 | 1949.8735 | 1684.6376 |  |  |  |  | 31.3 | 86.5611 | 142.3679 | 1846.9566 | 1302.0161 | 1936.9566 | 1392.0161 | 15.8759 | 8.3938 | 1 | 1 | 1936.9566 | 1392.0161 |  |  |  |  | 31.3 | 86.5611 | 142.3679 | 1320.5797 | 1601.1608 | 1410.5797 | 1691.1608 | 11.3513 | 10.3223 | 1 | 1 | 1410.5797 | 1691.1608 |  |  |  |  | 31.3 | 105.4784 | 173.4815 | 2128.1919 | 3015.648 | 2218.1919 | 3105.648 | 16.7184 | 13.5371 | 1 | 1 | 2218.1919 | 3105.648 |  |  |  |  | 31.3 | #DIV/0! | #DIV/0! | #DIV/0! | #DIV/0! | #DIV/0! | #DIV/0! | #DIV/0! | #DIV/0! | #DIV/0! | #DIV/0! | #DIV/0! | #DIV/0! | #DIV/0!
[15 empty] | 31.4 | 50.1194 | 82.1088 | 1876.7761 | 2255.1145 | 1966.7761 | 2345.1145 | 9.3406 | 8.4177 | 1 | 1 | 1966.7761 | 2345.1145 |  |  |  |  | 31.4 | 70.8796 | 116.1194 | 1327.0811 | 2272.1044 | 1417.0811 | 2362.1044 | 9.3406 | 11.9941 | 1 | 1 | 1417.0811 | 2362.1044 |  |  |  |  | 31.4 | 86.8094 | 142.2166 | 1083.5572 | 2285.158 | 1173.5572 | 2375.158 | 9.3406 | 14.7741 | 1 | 1 | 1173.5572 | 2375.158 |  |  |  |  | 31.4 | 70.8796 | 116.1194 | 1859.9346 | 1594.6067 | 1949.9346 | 1684.6067 | 13.0911 | 8.4177 | 1 | 1 | 1949.9346 | 1684.6067 |  |  |  |  | 31.4 | 86.8094 | 142.2166 | 1847.0314 | 1301.9909 | 1937.0314 | 1391.9909 | 15.9221 | 8.4177 | 1 | 1 | 1937.0314 | 1391.9909 |  |  |  |  | 31.4 | 86.8094 | 142.2166 | 1320.6171 | 1601.123 | 1410.6171 | 1691.123 | 11.3842 | 10.3517 | 1 | 1 | 1410.6171 | 1691.123 |  |  |  |  | 31.4 | 105.7811 | 173.2972 | 2128.2829 | 3015.5558 | 2218.2829 | 3105.5558 | 16.767 | 13.5755 | 1 | 1 | 2218.2829 | 3105.5558 |  |  |  |  | 31.4 | #DIV/0! | #DIV/0! | #DIV/0! | #DIV/0! | #DIV/0! | #DIV/0! | #DIV/0! | #DIV/0! | #DIV/0! | #DIV/0! | #DIV/0! | #DIV/0! | #DIV/0!
[15 empty] | 31.5 | 50.2627 | 82.0212 | 1876.8195 | 2255.0707 | 1966.8195 | 2345.0707 | 9.3675 | 8.4416 | 1 | 1 | 1966.8195 | 2345.0707 |  |  |  |  | 31.5 | 71.0821 | 115.9955 | 1327.1118 | 2272.0425 | 1417.1118 | 2362.0425 | 9.3675 | 12.0281 | 1 | 1 | 1417.1118 | 2362.0425 |  |  |  |  | 31.5 | 87.0575 | 142.0649 | 1083.5822 | 2285.0821 | 1173.5822 | 2375.0821 | 9.3675 | 14.8159 | 1 | 1 | 1173.5822 | 2375.0821 |  |  |  |  | 31.5 | 71.0821 | 115.9955 | 1859.9959 | 1594.5758 | 1949.9959 | 1684.5758 | 13.129 | 8.4416 | 1 | 1 | 1949.9959 | 1684.5758 |  |  |  |  | 31.5 | 87.0575 | 142.0649 | 1847.1063 | 1301.9657 | 1937.1063 | 1391.9657 | 15.9682 | 8.4416 | 1 | 1 | 1937.1063 | 1391.9657 |  |  |  |  | 31.5 | 87.0575 | 142.0649 | 1320.6547 | 1601.0851 | 1410.6547 | 1691.0851 | 11.417 | 10.381 | 1 | 1 | 1410.6547 | 1691.0851 |  |  |  |  | 31.5 | 106.0834 | 173.1123 | 2128.3742 | 3015.4633 | 2218.3742 | 3105.4633 | 16.8157 | 13.6139 | 1 | 1 | 2218.3742 | 3105.4633 |  |  |  |  | 31.5 | #DIV/0! | #DIV/0! | #DIV/0! | #DIV/0! | #DIV/0! | #DIV/0! | #DIV/0! | #DIV/0! | #DIV/0! | #DIV/0! | #DIV/0! | #DIV/0! | #DIV/0!
[15 empty] | 31.6 | 50.4057 | 81.9334 | 1876.863 | 2255.0269 | 1966.863 | 2345.0269 | 9.3944 | 8.4655 | 1 | 1 | 1966.863 | 2345.0269 |  |  |  |  | 31.6 | 71.2845 | 115.8713 | 1327.1426 | 2271.9804 | 1417.1426 | 2361.9804 | 9.3944 | 12.062 | 1 | 1 | 1417.1426 | 2361.9804 |  |  |  |  | 31.6 | 87.3053 | 141.9128 | 1083.6074 | 2285.006 | 1173.6074 | 2375.006 | 9.3944 | 14.8575 | 1 | 1 | 1173.6074 | 2375.006 |  |  |  |  | 31.6 | 71.2845 | 115.8713 | 1860.0573 | 1594.5448 | 1950.0573 | 1684.5448 | 13.1668 | 8.4655 | 1 | 1 | 1950.0573 | 1684.5448 |  |  |  |  | 31.6 | 87.3053 | 141.9128 | 1847.1815 | 1301.9404 | 1937.1815 | 1391.9404 | 16.0143 | 8.4655 | 1 | 1 | 1937.1815 | 1391.9404 |  |  |  |  | 31.6 | 87.3053 | 141.9128 | 1320.6924 | 1601.0471 | 1410.6924 | 1691.0471 | 11.4499 | 10.4103 | 1 | 1 | 1410.6924 | 1691.0471 |  |  |  |  | 31.6 | 106.3853 | 172.9269 | 2128.4658 | 3015.3706 | 2218.4658 | 3105.3706 | 16.8643 | 13.6522 | 1 | 1 | 2218.4658 | 3105.3706 |  |  |  |  | 31.6 | #DIV/0! | #DIV/0! | #DIV/0! | #DIV/0! | #DIV/0! | #DIV/0! | #DIV/0! | #DIV/0! | #DIV/0! | #DIV/0! | #DIV/0! | #DIV/0! | #DIV/0!
[15 empty] | 31.7 | 50.5487 | 81.8453 | 1876.9067 | 2254.9829 | 1966.9067 | 2344.9829 | 9.4213 | 8.4893 | 1 | 1 | 1966.9067 | 2344.9829 |  |  |  |  | 31.7 | 71.4866 | 115.7467 | 1327.1735 | 2271.9181 | 1417.1735 | 2361.9181 | 9.4213 | 12.0959 | 1 | 1 | 1417.1735 | 2361.9181 |  |  |  |  | 31.7 | 87.5529 | 141.7602 | 1083.6326 | 2284.9296 | 1173.6326 | 2374.9296 | 9.4213 | 14.8992 | 1 | 1 | 1173.6326 | 2374.9296 |  |  |  |  | 31.7 | 71.4866 | 115.7467 | 1860.119 | 1594.5137 | 1950.119 | 1684.5137 | 13.2045 | 8.4893 | 1 | 1 | 1950.119 | 1684.5137 |  |  |  |  | 31.7 | 87.5529 | 141.7602 | 1847.2569 | 1301.915 | 1937.2569 | 1391.915 | 16.0604 | 8.4893 | 1 | 1 | 1937.2569 | 1391.915 |  |  |  |  | 31.7 | 87.5529 | 141.7602 | 1320.7301 | 1601.009 | 1410.7301 | 1691.009 | 11.4827 | 10.4396 | 1 | 1 | 1410.7301 | 1691.009 |  |  |  |  | 31.7 | 106.687 | 172.7409 | 2128.5576 | 3015.2776 | 2218.5576 | 3105.2776 | 16.9128 | 13.6905 | 1 | 1 | 2218.5576 | 3105.2776 |  |  |  |  | 31.7 | #DIV/0! | #DIV/0! | #DIV/0! | #DIV/0! | #DIV/0! | #DIV/0! | #DIV/0! | #DIV/0! | #DIV/0! | #DIV/0! | #DIV/0! | #DIV/0! | #DIV/0!
[15 empty] | 31.8 | 50.6914 | 81.7569 | 1876.9505 | 2254.9388 | 1966.9505 | 2344.9388 | 9.4481 | 8.5131 | 1 | 1 | 1966.9505 | 2344.9388 |  |  |  |  | 31.8 | 71.6885 | 115.6217 | 1327.2044 | 2271.8556 | 1417.2044 | 2361.8556 | 9.4481 | 12.1297 | 1 | 1 | 1417.2044 | 2361.8556 |  |  |  |  | 31.8 | 87.8001 | 141.6071 | 1083.6579 | 2284.853 | 1173.6579 | 2374.853 | 9.4481 | 14.9408 | 1 | 1 | 1173.6579 | 2374.853 |  |  |  |  | 31.8 | 71.6885 | 115.6217 | 1860.1808 | 1594.4825 | 1950.1808 | 1684.4825 | 13.2423 | 8.5131 | 1 | 1 | 1950.1808 | 1684.4825 |  |  |  |  | 31.8 | 87.8001 | 141.6071 | 1847.3325 | 1301.8895 | 1937.3325 | 1391.8895 | 16.1064 | 8.5131 | 1 | 1 | 1937.3325 | 1391.8895 |  |  |  |  | 31.8 | 87.8001 | 141.6071 | 1320.768 | 1600.9708 | 1410.768 | 1690.9708 | 11.5154 | 10.4688 | 1 | 1 | 1410.768 | 1690.9708 |  |  |  |  | 31.8 | 106.9883 | 172.5545 | 2128.6497 | 3015.1843 | 2218.6497 | 3105.1843 | 16.9613 | 13.7288 | 1 | 1 | 2218.6497 | 3105.1843 |  |  |  |  | 31.8 | #DIV/0! | #DIV/0! | #DIV/0! | #DIV/0! | #DIV/0! | #DIV/0! | #DIV/0! | #DIV/0! | #DIV/0! | #DIV/0! | #DIV/0! | #DIV/0! | #DIV/0!
[15 empty] | 31.9 | 50.8341 | 81.6683 | 1876.9944 | 2254.8946 | 1966.9944 | 2344.8946 | 9.4749 | 8.5369 | 1 | 1 | 1966.9944 | 2344.8946 |  |  |  |  | 31.9 | 71.8902 | 115.4965 | 1327.2355 | 2271.793 | 1417.2355 | 2361.793 | 9.4749 | 12.1635 | 1 | 1 | 1417.2355 | 2361.793 |  |  |  |  | 31.9 | 88.0472 | 141.4537 | 1083.6832 | 2284.7762 | 1173.6832 | 2374.7762 | 9.4749 | 14.9823 | 1 | 1 | 1173.6832 | 2374.7762 |  |  |  |  | 31.9 | 71.8902 | 115.4965 | 1860.2428 | 1594.4512 | 1950.2428 | 1684.4512 | 13.28 | 8.5369 | 1 | 1 | 1950.2428 | 1684.4512 |  |  |  |  | 31.9 | 88.0472 | 141.4537 | 1847.4083 | 1301.864 | 1937.4083 | 1391.864 | 16.1524 | 8.5369 | 1 | 1 | 1937.4083 | 1391.864 |  |  |  |  | 31.9 | 88.0472 | 141.4537 | 1320.806 | 1600.9324 | 1410.806 | 1690.9324 | 11.5481 | 10.498 | 1 | 1 | 1410.806 | 1690.9324 |  |  |  |  | 31.9 | 107.2893 | 172.3675 | 2128.7421 | 3015.0908 | 2218.7421 | 3105.0908 | 17.0098 | 13.767 | 1 | 1 | 2218.7421 | 3105.0908 |  |  |  |  | 31.9 | #DIV/0! | #DIV/0! | #DIV/0! | #DIV/0! | #DIV/0! | #DIV/0! | #DIV/0! | #DIV/0! | #DIV/0! | #DIV/0! | #DIV/0! | #DIV/0! | #DIV/0!
[15 empty] | 32 | 50.9765 | 81.5795 | 1877.0384 | 2254.8502 | 1967.0384 | 2344.8502 | 9.5017 | 8.5607 | 1 | 1 | 1967.0384 | 2344.8502 |  |  |  |  | 32 | 72.0917 | 115.3708 | 1327.2666 | 2271.7302 | 1417.2666 | 2361.7302 | 9.5017 | 12.1972 | 1 | 1 | 1417.2666 | 2361.7302 |  |  |  |  | 32 | 88.2939 | 141.2998 | 1083.7086 | 2284.6992 | 1173.7086 | 2374.6992 | 9.5017 | 15.0238 | 1 | 1 | 1173.7086 | 2374.6992 |  |  |  |  | 32 | 72.0917 | 115.3708 | 1860.305 | 1594.4199 | 1950.305 | 1684.4199 | 13.3176 | 8.5607 | 1 | 1 | 1950.305 | 1684.4199 |  |  |  |  | 32 | 88.2939 | 141.2998 | 1847.4844 | 1301.8384 | 1937.4844 | 1391.8384 | 16.1983 | 8.5607 | 1 | 1 | 1937.4844 | 1391.8384 |  |  |  |  | 32 | 88.2939 | 141.2998 | 1320.8441 | 1600.894 | 1410.8441 | 1690.894 | 11.5808 | 10.5272 | 1 | 1 | 1410.8441 | 1690.894 |  |  |  |  | 32 | 107.59 | 172.18 | 2128.8347 | 3014.997 | 2218.8347 | 3104.997 | 17.0582 | 13.8051 | 1 | 1 | 2218.8347 | 3104.997 |  |  |  |  | 32 | #DIV/0! | #DIV/0! | #DIV/0! | #DIV/0! | #DIV/0! | #DIV/0! | #DIV/0! | #DIV/0! | #DIV/0! | #DIV/0! | #DIV/0! | #DIV/0! | #DIV/0!
[15 empty] | 32.1 | 51.1188 | 81.4904 | 1877.0826 | 2254.8057 | 1967.0826 | 2344.8057 | 9.5284 | 8.5844 | 1 | 1 | 1967.0826 | 2344.8057 |  |  |  |  | 32.1 | 72.2929 | 115.2448 | 1327.2978 | 2271.6672 | 1417.2978 | 2361.6672 | 9.5284 | 12.2309 | 1 | 1 | 1417.2978 | 2361.6672 |  |  |  |  | 32.1 | 88.5404 | 141.1455 | 1083.7341 | 2284.622 | 1173.7341 | 2374.622 | 9.5284 | 15.0652 | 1 | 1 | 1173.7341 | 2374.622 |  |  |  |  | 32.1 | 72.2929 | 115.2448 | 1860.3673 | 1594.3884 | 1950.3673 | 1684.3884 | 13.3553 | 8.5844 | 1 | 1 | 1950.3673 | 1684.3884 |  |  |  |  | 32.1 | 88.5404 | 141.1455 | 1847.5606 | 1301.8127 | 1937.5606 | 1391.8127 | 16.2442 | 8.5844 | 1 | 1 | 1937.5606 | 1391.8127 |  |  |  |  | 32.1 | 88.5404 | 141.1455 | 1320.8823 | 1600.8555 | 1410.8823 | 1690.8555 | 11.6135 | 10.5563 | 1 | 1 | 1410.8823 | 1690.8555 |  |  |  |  | 32.1 | 107.8903 | 171.9919 | 2128.9276 | 3014.9029 | 2218.9276 | 3104.9029 | 17.1066 | 13.8432 | 1 | 1 | 2218.9276 | 3104.9029 |  |  |  |  | 32.1 | #DIV/0! | #DIV/0! | #DIV/0! | #DIV/0! | #DIV/0! | #DIV/0! | #DIV/0! | #DIV/0! | #DIV/0! | #DIV/0! | #DIV/0! | #DIV/0! | #DIV/0!
[15 empty] | 32.2 | 51.261 | 81.401 | 1877.1269 | 2254.7611 | 1967.1269 | 2344.7611 | 9.5552 | 8.6081 | 1 | 1 | 1967.1269 | 2344.7611 |  |  |  |  | 32.2 | 72.494 | 115.1185 | 1327.3291 | 2271.6041 | 1417.3291 | 2361.6041 | 9.5552 | 12.2646 | 1 | 1 | 1417.3291 | 2361.6041 |  |  |  |  | 32.2 | 88.7866 | 140.9907 | 1083.7597 | 2284.5445 | 1173.7597 | 2374.5445 | 9.5552 | 15.1066 | 1 | 1 | 1173.7597 | 2374.5445 |  |  |  |  | 32.2 | 72.494 | 115.1185 | 1860.4298 | 1594.3569 | 1950.4298 | 1684.3569 | 13.3929 | 8.6081 | 1 | 1 | 1950.4298 | 1684.3569 |  |  |  |  | 32.2 | 88.7866 | 140.9907 | 1847.6371 | 1301.787 | 1937.6371 | 1391.787 | 16.29 | 8.6081 | 1 | 1 | 1937.6371 | 1391.787 |  |  |  |  | 32.2 | 88.7866 | 140.9907 | 1320.9206 | 1600.8168 | 1410.9206 | 1690.8168 | 11.6461 | 10.5854 | 1 | 1 | 1410.9206 | 1690.8168 |  |  |  |  | 32.2 | 108.1904 | 171.8034 | 2129.0207 | 3014.8086 | 2219.0207 | 3104.8086 | 17.1549 | 13.8813 | 1 | 1 | 2219.0207 | 3104.8086 |  |  |  |  | 32.2 | #DIV/0! | #DIV/0! | #DIV/0! | #DIV/0! | #DIV/0! | #DIV/0! | #DIV/0! | #DIV/0! | #DIV/0! | #DIV/0! | #DIV/0! | #DIV/0! | #DIV/0!
[15 empty] | 32.3 | 51.403 | 81.3114 | 1877.1713 | 2254.7164 | 1967.1713 | 2344.7164 | 9.5819 | 8.6318 | 1 | 1 | 1967.1713 | 2344.7164 |  |  |  |  | 32.3 | 72.6948 | 114.9918 | 1327.3605 | 2271.5407 | 1417.3605 | 2361.5407 | 9.5819 | 12.2982 | 1 | 1 | 1417.3605 | 2361.5407 |  |  |  |  | 32.3 | 89.0325 | 140.8356 | 1083.7853 | 2284.4669 | 1173.7853 | 2374.4669 | 9.5819 | 15.1479 | 1 | 1 | 1173.7853 | 2374.4669 |  |  |  |  | 32.3 | 72.6948 | 114.9918 | 1860.4925 | 1594.3253 | 1950.4925 | 1684.3253 | 13.4304 | 8.6318 | 1 | 1 | 1950.4925 | 1684.3253 |  |  |  |  | 32.3 | 89.0325 | 140.8356 | 1847.7138 | 1301.7611 | 1937.7138 | 1391.7611 | 16.3358 | 8.6318 | 1 | 1 | 1937.7138 | 1391.7611 |  |  |  |  | 32.3 | 89.0325 | 140.8356 | 1320.9591 | 1600.778 | 1410.9591 | 1690.778 | 11.6787 | 10.6145 | 1 | 1 | 1410.9591 | 1690.778 |  |  |  |  | 32.3 | 108.49 | 171.6143 | 2129.1141 | 3014.714 | 2219.1141 | 3104.714 | 17.2032 | 13.9193 | 1 | 1 | 2219.1141 | 3104.714 |  |  |  |  | 32.3 | #DIV/0! | #DIV/0! | #DIV/0! | #DIV/0! | #DIV/0! | #DIV/0! | #DIV/0! | #DIV/0! | #DIV/0! | #DIV/0! | #DIV/0! | #DIV/0! | #DIV/0!
[15 empty] | 32.4 | 51.5448 | 81.2216 | 1877.2158 | 2254.6716 | 1967.2158 | 2344.6716 | 9.6085 | 8.6554 | 1 | 1 | 1967.2158 | 2344.6716 |  |  |  |  | 32.4 | 72.8954 | 114.8647 | 1327.392 | 2271.4772 | 1417.392 | 2361.4772 | 9.6085 | 12.3318 | 1 | 1 | 1417.392 | 2361.4772 |  |  |  |  | 32.4 | 89.2782 | 140.68 | 1083.811 | 2284.389 | 1173.811 | 2374.389 | 9.6085 | 15.1892 | 1 | 1 | 1173.811 | 2374.389 |  |  |  |  | 32.4 | 72.8954 | 114.8647 | 1860.5554 | 1594.2936 | 1950.5554 | 1684.2936 | 13.4679 | 8.6554 | 1 | 1 | 1950.5554 | 1684.2936 |  |  |  |  | 32.4 | 89.2782 | 140.68 | 1847.7907 | 1301.7352 | 1937.7907 | 1391.7352 | 16.3816 | 8.6554 | 1 | 1 | 1937.7907 | 1391.7352 |  |  |  |  | 32.4 | 89.2782 | 140.68 | 1320.9976 | 1600.7392 | 1410.9976 | 1690.7392 | 11.7113 | 10.6435 | 1 | 1 | 1410.9976 | 1690.7392 |  |  |  |  | 32.4 | 108.7894 | 171.4247 | 2129.2078 | 3014.6192 | 2219.2078 | 3104.6192 | 17.2514 | 13.9573 | 1 | 1 | 2219.2078 | 3104.6192 |  |  |  |  | 32.4 | #DIV/0! | #DIV/0! | #DIV/0! | #DIV/0! | #DIV/0! | #DIV/0! | #DIV/0! | #DIV/0! | #DIV/0! | #DIV/0! | #DIV/0! | #DIV/0! | #DIV/0!
[15 empty] | 32.5 | 51.6865 | 81.1315 | 1877.2604 | 2254.6266 | 1967.2604 | 2344.6266 | 9.6352 | 8.679 | 1 | 1 | 1967.2604 | 2344.6266 |  |  |  |  | 32.5 | 73.0957 | 114.7373 | 1327.4236 | 2271.4135 | 1417.4236 | 2361.4135 | 9.6352 | 12.3654 | 1 | 1 | 1417.4236 | 2361.4135 |  |  |  |  | 32.5 | 89.5236 | 140.5239 | 1083.8368 | 2284.3109 | 1173.8368 | 2374.3109 | 9.6352 | 15.2304 | 1 | 1 | 1173.8368 | 2374.3109 |  |  |  |  | 32.5 | 73.0957 | 114.7373 | 1860.6184 | 1594.2618 | 1950.6184 | 1684.2618 | 13.5054 | 8.679 | 1 | 1 | 1950.6184 | 1684.2618 |  |  |  |  | 32.5 | 89.5236 | 140.5239 | 1847.8678 | 1301.7093 | 1937.8678 | 1391.7093 | 16.4273 | 8.679 | 1 | 1 | 1937.8678 | 1391.7093 |  |  |  |  | 32.5 | 89.5236 | 140.5239 | 1321.0362 | 1600.7002 | 1411.0362 | 1690.7002 | 11.7438 | 10.6725 | 1 | 1 | 1411.0362 | 1690.7002 |  |  |  |  | 32.5 | 109.0884 | 171.2345 | 2129.3017 | 3014.5241 | 2219.3017 | 3104.5241 | 17.2996 | 13.9952 | 1 | 1 | 2219.3017 | 3104.5241 |  |  |  |  | 32.5 | #DIV/0! | #DIV/0! | #DIV/0! | #DIV/0! | #DIV/0! | #DIV/0! | #DIV/0! | #DIV/0! | #DIV/0! | #DIV/0! | #DIV/0! | #DIV/0! | #DIV/0!
[15 empty] | 32.6 | 51.828 | 81.0412 | 1877.3052 | 2254.5815 | 1967.3052 | 2344.5815 | 9.6618 | 8.7026 | 1 | 1 | 1967.3052 | 2344.5815 |  |  |  |  | 32.6 | 73.2959 | 114.6096 | 1327.4553 | 2271.3497 | 1417.4553 | 2361.3497 | 9.6618 | 12.3989 | 1 | 1 | 1417.4553 | 2361.3497 |  |  |  |  | 32.6 | 89.7687 | 140.3675 | 1083.8627 | 2284.2326 | 1173.8627 | 2374.2326 | 9.6618 | 15.2716 | 1 | 1 | 1173.8627 | 2374.2326 |  |  |  |  | 32.6 | 73.2959 | 114.6096 | 1860.6816 | 1594.2299 | 1950.6816 | 1684.2299 | 13.5428 | 8.7026 | 1 | 1 | 1950.6816 | 1684.2299 |  |  |  |  | 32.6 | 89.7687 | 140.3675 | 1847.9451 | 1301.6832 | 1937.9451 | 1391.6832 | 16.473 | 8.7026 | 1 | 1 | 1937.9451 | 1391.6832 |  |  |  |  | 32.6 | 89.7687 | 140.3675 | 1321.0749 | 1600.6611 | 1411.0749 | 1690.6611 | 11.7763 | 10.7015 | 1 | 1 | 1411.0749 | 1690.6611 |  |  |  |  | 32.6 | 109.3871 | 171.0439 | 2129.3959 | 3014.4287 | 2219.3959 | 3104.4287 | 17.3477 | 14.0331 | 1 | 1 | 2219.3959 | 3104.4287 |  |  |  |  | 32.6 | #DIV/0! | #DIV/0! | #DIV/0! | #DIV/0! | #DIV/0! | #DIV/0! | #DIV/0! | #DIV/0! | #DIV/0! | #DIV/0! | #DIV/0! | #DIV/0! | #DIV/0!
[15 empty] | 32.7 | 51.9694 | 80.9506 | 1877.3501 | 2254.5363 | 1967.3501 | 2344.5363 | 9.6884 | 8.7262 | 1 | 1 | 1967.3501 | 2344.5363 |  |  |  |  | 32.7 | 73.4958 | 114.4815 | 1327.487 | 2271.2856 | 1417.487 | 2361.2856 | 9.6884 | 12.4324 | 1 | 1 | 1417.487 | 2361.2856 |  |  |  |  | 32.7 | 90.0136 | 140.2106 | 1083.8886 | 2284.1541 | 1173.8886 | 2374.1541 | 9.6884 | 15.3127 | 1 | 1 | 1173.8886 | 2374.1541 |  |  |  |  | 32.7 | 73.4958 | 114.4815 | 1860.745 | 1594.1979 | 1950.745 | 1684.1979 | 13.5802 | 8.7262 | 1 | 1 | 1950.745 | 1684.1979 |  |  |  |  | 32.7 | 90.0136 | 140.2106 | 1848.0226 | 1301.6571 | 1938.0226 | 1391.6571 | 16.5186 | 8.7262 | 1 | 1 | 1938.0226 | 1391.6571 |  |  |  |  | 32.7 | 90.0136 | 140.2106 | 1321.1138 | 1600.6219 | 1411.1138 | 1690.6219 | 11.8088 | 10.7304 | 1 | 1 | 1411.1138 | 1690.6219 |  |  |  |  | 32.7 | 109.6855 | 170.8527 | 2129.4903 | 3014.3331 | 2219.4903 | 3104.3331 | 17.3958 | 14.0709 | 1 | 1 | 2219.4903 | 3104.3331 |  |  |  |  | 32.7 | #DIV/0! | #DIV/0! | #DIV/0! | #DIV/0! | #DIV/0! | #DIV/0! | #DIV/0! | #DIV/0! | #DIV/0! | #DIV/0! | #DIV/0! | #DIV/0! | #DIV/0!
[15 empty] | 32.8 | 52.1106 | 80.8598 | 1877.3951 | 2254.491 | 1967.3951 | 2344.491 | 9.7149 | 8.7497 | 1 | 1 | 1967.3951 | 2344.491 |  |  |  |  | 32.8 | 73.6955 | 114.353 | 1327.5188 | 2271.2214 | 1417.5188 | 2361.2214 | 9.7149 | 12.4658 | 1 | 1 | 1417.5188 | 2361.2214 |  |  |  |  | 32.8 | 90.2582 | 140.0533 | 1083.9146 | 2284.0754 | 1173.9146 | 2374.0754 | 9.7149 | 15.3538 | 1 | 1 | 1173.9146 | 2374.0754 |  |  |  |  | 32.8 | 73.6955 | 114.353 | 1860.8086 | 1594.1658 | 1950.8086 | 1684.1658 | 13.6176 | 8.7497 | 1 | 1 | 1950.8086 | 1684.1658 |  |  |  |  | 32.8 | 90.2582 | 140.0533 | 1848.1003 | 1301.631 | 1938.1003 | 1391.631 | 16.5642 | 8.7497 | 1 | 1 | 1938.1003 | 1391.631 |  |  |  |  | 32.8 | 90.2582 | 140.0533 | 1321.1527 | 1600.5826 | 1411.1527 | 1690.5826 | 11.8412 | 10.7593 | 1 | 1 | 1411.1527 | 1690.5826 |  |  |  |  | 32.8 | 109.9835 | 170.661 | 2129.585 | 3014.2372 | 2219.585 | 3104.2372 | 17.4438 | 14.1087 | 1 | 1 | 2219.585 | 3104.2372 |  |  |  |  | 32.8 | #DIV/0! | #DIV/0! | #DIV/0! | #DIV/0! | #DIV/0! | #DIV/0! | #DIV/0! | #DIV/0! | #DIV/0! | #DIV/0! | #DIV/0! | #DIV/0! | #DIV/0!
[15 empty] | 32.9 | 52.2516 | 80.7687 | 1877.4403 | 2254.4455 | 1967.4403 | 2344.4455 | 9.7415 | 8.7732 | 1 | 1 | 1967.4403 | 2344.4455 |  |  |  |  | 32.9 | 73.895 | 114.2242 | 1327.5507 | 2271.157 | 1417.5507 | 2361.157 | 9.7415 | 12.4992 | 1 | 1 | 1417.5507 | 2361.157 |  |  |  |  | 32.9 | 90.5025 | 139.8955 | 1083.9406 | 2283.9964 | 1173.9406 | 2373.9964 | 9.7415 | 15.3948 | 1 | 1 | 1173.9406 | 2373.9964 |  |  |  |  | 32.9 | 73.895 | 114.2242 | 1860.8723 | 1594.1337 | 1950.8723 | 1684.1337 | 13.6549 | 8.7732 | 1 | 1 | 1950.8723 | 1684.1337 |  |  |  |  | 32.9 | 90.5025 | 139.8955 | 1848.1783 | 1301.6047 | 1938.1783 | 1391.6047 | 16.6097 | 8.7732 | 1 | 1 | 1938.1783 | 1391.6047 |  |  |  |  | 32.9 | 90.5025 | 139.8955 | 1321.1918 | 1600.5432 | 1411.1918 | 1690.5432 | 11.8736 | 10.7882 | 1 | 1 | 1411.1918 | 1690.5432 |  |  |  |  | 32.9 | 110.2812 | 170.4688 | 2129.6799 | 3014.141 | 2219.6799 | 3104.141 | 17.4918 | 14.1464 | 1 | 1 | 2219.6799 | 3104.141 |  |  |  |  | 32.9 | #DIV/0! | #DIV/0! | #DIV/0! | #DIV/0! | #DIV/0! | #DIV/0! | #DIV/0! | #DIV/0! | #DIV/0! | #DIV/0! | #DIV/0! | #DIV/0! | #DIV/0!
[15 empty] | 33 | 52.3925 | 80.6774 | 1877.4855 | 2254.3999 | 1967.4855 | 2344.3999 | 9.768 | 8.7967 | 1 | 1 | 1967.4855 | 2344.3999 |  |  |  |  | 33 | 74.0942 | 114.0951 | 1327.5828 | 2271.0925 | 1417.5828 | 2361.0925 | 9.768 | 12.5325 | 1 | 1 | 1417.5828 | 2361.0925 |  |  |  |  | 33 | 90.7465 | 139.7373 | 1083.9668 | 2283.9173 | 1173.9668 | 2373.9173 | 9.768 | 15.4358 | 1 | 1 | 1173.9668 | 2373.9173 |  |  |  |  | 33 | 74.0942 | 114.0951 | 1860.9362 | 1594.1015 | 1950.9362 | 1684.1015 | 13.6922 | 8.7967 | 1 | 1 | 1950.9362 | 1684.1015 |  |  |  |  | 33 | 90.7465 | 139.7373 | 1848.2564 | 1301.5784 | 1938.2564 | 1391.5784 | 16.6552 | 8.7967 | 1 | 1 | 1938.2564 | 1391.5784 |  |  |  |  | 33 | 90.7465 | 139.7373 | 1321.231 | 1600.5037 | 1411.231 | 1690.5037 | 11.906 | 10.817 | 1 | 1 | 1411.231 | 1690.5037 |  |  |  |  | 33 | 110.5786 | 170.276 | 2129.7751 | 3014.0446 | 2219.7751 | 3104.0446 | 17.5398 | 14.1841 | 1 | 1 | 2219.7751 | 3104.0446 |  |  |  |  | 33 | #DIV/0! | #DIV/0! | #DIV/0! | #DIV/0! | #DIV/0! | #DIV/0! | #DIV/0! | #DIV/0! | #DIV/0! | #DIV/0! | #DIV/0! | #DIV/0! | #DIV/0!
[15 empty] | 33.1 | 52.5332 | 80.5858 | 1877.5309 | 2254.3542 | 1967.5309 | 2344.3542 | 9.7944 | 8.8201 | 1 | 1 | 1967.5309 | 2344.3542 |  |  |  |  | 33.1 | 74.2932 | 113.9656 | 1327.6148 | 2271.0278 | 1417.6148 | 2361.0278 | 9.7944 | 12.5658 | 1 | 1 | 1417.6148 | 2361.0278 |  |  |  |  | 33.1 | 90.9902 | 139.5787 | 1083.993 | 2283.8379 | 1173.993 | 2373.8379 | 9.7944 | 15.4767 | 1 | 1 | 1173.993 | 2373.8379 |  |  |  |  | 33.1 | 74.2932 | 113.9656 | 1861.0003 | 1594.0691 | 1951.0003 | 1684.0691 | 13.7295 | 8.8201 | 1 | 1 | 1951.0003 | 1684.0691 |  |  |  |  | 33.1 | 90.9902 | 139.5787 | 1848.3348 | 1301.552 | 1938.3348 | 1391.552 | 16.7006 | 8.8201 | 1 | 1 | 1938.3348 | 1391.552 |  |  |  |  | 33.1 | 90.9902 | 139.5787 | 1321.2702 | 1600.4641 | 1411.2702 | 1690.4641 | 11.9384 | 10.8458 | 1 | 1 | 1411.2702 | 1690.4641 |  |  |  |  | 33.1 | 110.8756 | 170.0828 | 2129.8706 | 3013.948 | 2219.8706 | 3103.948 | 17.5877 | 14.2217 | 1 | 1 | 2219.8706 | 3103.948 |  |  |  |  | 33.1 | #DIV/0! | #DIV/0! | #DIV/0! | #DIV/0! | #DIV/0! | #DIV/0! | #DIV/0! | #DIV/0! | #DIV/0! | #DIV/0! | #DIV/0! | #DIV/0! | #DIV/0!
[15 empty] | 33.2 | 52.6738 | 80.494 | 1877.5764 | 2254.3084 | 1967.5764 | 2344.3084 | 9.8209 | 8.8436 | 1 | 1 | 1967.5764 | 2344.3084 |  |  |  |  | 33.2 | 74.492 | 113.8357 | 1327.647 | 2270.9629 | 1417.647 | 2360.9629 | 9.8209 | 12.5991 | 1 | 1 | 1417.647 | 2360.9629 |  |  |  |  | 33.2 | 91.2337 | 139.4197 | 1084.0193 | 2283.7583 | 1174.0193 | 2373.7583 | 9.8209 | 15.5176 | 1 | 1 | 1174.0193 | 2373.7583 |  |  |  |  | 33.2 | 74.492 | 113.8357 | 1861.0645 | 1594.0367 | 1951.0645 | 1684.0367 | 13.7667 | 8.8436 | 1 | 1 | 1951.0645 | 1684.0367 |  |  |  |  | 33.2 | 91.2337 | 139.4197 | 1848.4134 | 1301.5256 | 1938.4134 | 1391.5256 | 16.746 | 8.8436 | 1 | 1 | 1938.4134 | 1391.5256 |  |  |  |  | 33.2 | 91.2337 | 139.4197 | 1321.3096 | 1600.4244 | 1411.3096 | 1690.4244 | 11.9707 | 10.8745 | 1 | 1 | 1411.3096 | 1690.4244 |  |  |  |  | 33.2 | 111.1723 | 169.889 | 2129.9663 | 3013.8511 | 2219.9663 | 3103.8511 | 17.6355 | 14.2593 | 1 | 1 | 2219.9663 | 3103.8511 |  |  |  |  | 33.2 | #DIV/0! | #DIV/0! | #DIV/0! | #DIV/0! | #DIV/0! | #DIV/0! | #DIV/0! | #DIV/0! | #DIV/0! | #DIV/0! | #DIV/0! | #DIV/0! | #DIV/0!
[15 empty] | 33.3 | 52.8142 | 80.402 | 1877.622 | 2254.2624 | 1967.622 | 2344.2624 | 9.8473 | 8.867 | 1 | 1 | 1967.622 | 2344.2624 |  |  |  |  | 33.3 | 74.6906 | 113.7055 | 1327.6793 | 2270.8978 | 1417.6793 | 2360.8978 | 9.8473 | 12.6323 | 1 | 1 | 1417.6793 | 2360.8978 |  |  |  |  | 33.3 | 91.4769 | 139.2603 | 1084.0456 | 2283.6785 | 1174.0456 | 2373.6785 | 9.8473 | 15.5584 | 1 | 1 | 1174.0456 | 2373.6785 |  |  |  |  | 33.3 | 74.6906 | 113.7055 | 1861.1289 | 1594.0043 | 1951.1289 | 1684.0043 | 13.8038 | 8.867 | 1 | 1 | 1951.1289 | 1684.0043 |  |  |  |  | 33.3 | 91.4769 | 139.2603 | 1848.4922 | 1301.499 | 1938.4922 | 1391.499 | 16.7914 | 8.867 | 1 | 1 | 1938.4922 | 1391.499 |  |  |  |  | 33.3 | 91.4769 | 139.2603 | 1321.3491 | 1600.3846 | 1411.3491 | 1690.3846 | 12.0029 | 10.9032 | 1 | 1 | 1411.3491 | 1690.3846 |  |  |  |  | 33.3 | 111.4686 | 169.6947 | 2130.0623 | 3013.7539 | 2220.0623 | 3103.7539 | 17.6833 | 14.2969 | 1 | 1 | 2220.0623 | 3103.7539 |  |  |  |  | 33.3 | #DIV/0! | #DIV/0! | #DIV/0! | #DIV/0! | #DIV/0! | #DIV/0! | #DIV/0! | #DIV/0! | #DIV/0! | #DIV/0! | #DIV/0! | #DIV/0! | #DIV/0!
[15 empty] | 33.4 | 52.9545 | 80.3097 | 1877.6678 | 2254.2164 | 1967.6678 | 2344.2164 | 9.8737 | 8.8903 | 1 | 1 | 1967.6678 | 2344.2164 |  |  |  |  | 33.4 | 74.8889 | 113.575 | 1327.7116 | 2270.8325 | 1417.7116 | 2360.8325 | 9.8737 | 12.6655 | 1 | 1 | 1417.7116 | 2360.8325 |  |  |  |  | 33.4 | 91.7198 | 139.1004 | 1084.072 | 2283.5985 | 1174.072 | 2373.5985 | 9.8737 | 15.5992 | 1 | 1 | 1174.072 | 2373.5985 |  |  |  |  | 33.4 | 74.8889 | 113.575 | 1861.1935 | 1593.9717 | 1951.1935 | 1683.9717 | 13.841 | 8.8903 | 1 | 1 | 1951.1935 | 1683.9717 |  |  |  |  | 33.4 | 91.7198 | 139.1004 | 1848.5712 | 1301.4724 | 1938.5712 | 1391.4724 | 16.8367 | 8.8903 | 1 | 1 | 1938.5712 | 1391.4724 |  |  |  |  | 33.4 | 91.7198 | 139.1004 | 1321.3887 | 1600.3447 | 1411.3887 | 1690.3447 | 12.0352 | 10.9319 | 1 | 1 | 1411.3887 | 1690.3447 |  |  |  |  | 33.4 | 111.7646 | 169.4999 | 2130.1585 | 3013.6564 | 2220.1585 | 3103.6564 | 17.7311 | 14.3344 | 1 | 1 | 2220.1585 | 3103.6564 |  |  |  |  | 33.4 | #DIV/0! | #DIV/0! | #DIV/0! | #DIV/0! | #DIV/0! | #DIV/0! | #DIV/0! | #DIV/0! | #DIV/0! | #DIV/0! | #DIV/0! | #DIV/0! | #DIV/0!
[15 empty] | 33.5 | 53.0945 | 80.2171 | 1877.7137 | 2254.1702 | 1967.7137 | 2344.1702 | 9.9 | 8.9137 | 1 | 1 | 1967.7137 | 2344.1702 |  |  |  |  | 33.5 | 75.087 | 113.4441 | 1327.7441 | 2270.7671 | 1417.7441 | 2360.7671 | 9.9 | 12.6986 | 1 | 1 | 1417.7441 | 2360.7671 |  |  |  |  | 33.5 | 91.9625 | 138.9401 | 1084.0985 | 2283.5183 | 1174.0985 | 2373.5183 | 9.9 | 15.6399 | 1 | 1 | 1174.0985 | 2373.5183 |  |  |  |  | 33.5 | 75.087 | 113.4441 | 1861.2583 | 1593.939 | 1951.2583 | 1683.939 | 13.8781 | 8.9137 | 1 | 1 | 1951.2583 | 1683.939 |  |  |  |  | 33.5 | 91.9625 | 138.9401 | 1848.6504 | 1301.4458 | 1938.6504 | 1391.4458 | 16.882 | 8.9137 | 1 | 1 | 1938.6504 | 1391.4458 |  |  |  |  | 33.5 | 91.9625 | 138.9401 | 1321.4284 | 1600.3046 | 1411.4284 | 1690.3046 | 12.0674 | 10.9606 | 1 | 1 | 1411.4284 | 1690.3046 |  |  |  |  | 33.5 | 112.0603 | 169.3046 | 2130.255 | 3013.5587 | 2220.255 | 3103.5587 | 17.7788 | 14.3718 | 1 | 1 | 2220.255 | 3103.5587 |  |  |  |  | 33.5 | #DIV/0! | #DIV/0! | #DIV/0! | #DIV/0! | #DIV/0! | #DIV/0! | #DIV/0! | #DIV/0! | #DIV/0! | #DIV/0! | #DIV/0! | #DIV/0! | #DIV/0!
[15 empty] | 33.6 | 53.2345 | 80.1243 | 1877.7597 | 2254.1238 | 1967.7597 | 2344.1238 | 9.9264 | 8.937 | 1 | 1 | 1967.7597 | 2344.1238 |  |  |  |  | 33.6 | 75.2849 | 113.3129 | 1327.7766 | 2270.7015 | 1417.7766 | 2360.7015 | 9.9264 | 12.7317 | 1 | 1 | 1417.7766 | 2360.7015 |  |  |  |  | 33.6 | 92.2048 | 138.7794 | 1084.125 | 2283.4379 | 1174.125 | 2373.4379 | 9.9264 | 15.6806 | 1 | 1 | 1174.125 | 2373.4379 |  |  |  |  | 33.6 | 75.2849 | 113.3129 | 1861.3232 | 1593.9063 | 1951.3232 | 1683.9063 | 13.9151 | 8.937 | 1 | 1 | 1951.3232 | 1683.9063 |  |  |  |  | 33.6 | 92.2048 | 138.7794 | 1848.7298 | 1301.419 | 1938.7298 | 1391.419 | 16.9272 | 8.937 | 1 | 1 | 1938.7298 | 1391.419 |  |  |  |  | 33.6 | 92.2048 | 138.7794 | 1321.4682 | 1600.2645 | 1411.4682 | 1690.2645 | 12.0995 | 10.9892 | 1 | 1 | 1411.4682 | 1690.2645 |  |  |  |  | 33.6 | 112.3556 | 169.1087 | 2130.3517 | 3013.4608 | 2220.3517 | 3103.4608 | 17.8265 | 14.4092 | 1 | 1 | 2220.3517 | 3103.4608 |  |  |  |  | 33.6 | #DIV/0! | #DIV/0! | #DIV/0! | #DIV/0! | #DIV/0! | #DIV/0! | #DIV/0! | #DIV/0! | #DIV/0! | #DIV/0! | #DIV/0! | #DIV/0! | #DIV/0!
[15 empty] | 33.7 | 53.3742 | 80.0313 | 1877.8058 | 2254.0774 | 1967.8058 | 2344.0774 | 9.9527 | 8.9602 | 1 | 1 | 1967.8058 | 2344.0774 |  |  |  |  | 33.7 | 75.4826 | 113.1813 | 1327.8092 | 2270.6358 | 1417.8092 | 2360.6358 | 9.9527 | 12.7648 | 1 | 1 | 1417.8092 | 2360.6358 |  |  |  |  | 33.7 | 92.4469 | 138.6183 | 1084.1517 | 2283.3573 | 1174.1517 | 2373.3573 | 9.9527 | 15.7212 | 1 | 1 | 1174.1517 | 2373.3573 |  |  |  |  | 33.7 | 75.4826 | 113.1813 | 1861.3883 | 1593.8734 | 1951.3883 | 1683.8734 | 13.9522 | 8.9602 | 1 | 1 | 1951.3883 | 1683.8734 |  |  |  |  | 33.7 | 92.4469 | 138.6183 | 1848.8095 | 1301.3922 | 1938.8095 | 1391.3922 | 16.9724 | 8.9602 | 1 | 1 | 1938.8095 | 1391.3922 |  |  |  |  | 33.7 | 92.4469 | 138.6183 | 1321.508 | 1600.2242 | 1411.508 | 1690.2242 | 12.1317 | 11.0177 | 1 | 1 | 1411.508 | 1690.2242 |  |  |  |  | 33.7 | 112.6506 | 168.9124 | 2130.4487 | 3013.3626 | 2220.4487 | 3103.3626 | 17.8741 | 14.4466 | 1 | 1 | 2220.4487 | 3103.3626 |  |  |  |  | 33.7 | #DIV/0! | #DIV/0! | #DIV/0! | #DIV/0! | #DIV/0! | #DIV/0! | #DIV/0! | #DIV/0! | #DIV/0! | #DIV/0! | #DIV/0! | #DIV/0! | #DIV/0!
[15 empty] | 33.8 | 53.5138 | 79.938 | 1877.852 | 2254.0308 | 1967.852 | 2344.0308 | 9.979 | 8.9835 | 1 | 1 | 1967.852 | 2344.0308 |  |  |  |  | 33.8 | 75.68 | 113.0494 | 1327.8419 | 2270.5698 | 1417.8419 | 2360.5698 | 9.979 | 12.7978 | 1 | 1 | 1417.8419 | 2360.5698 |  |  |  |  | 33.8 | 92.6887 | 138.4567 | 1084.1784 | 2283.2764 | 1174.1784 | 2373.2764 | 9.979 | 15.7617 | 1 | 1 | 1174.1784 | 2373.2764 |  |  |  |  | 33.8 | 75.68 | 113.0494 | 1861.4536 | 1593.8405 | 1951.4536 | 1683.8405 | 13.9891 | 8.9835 | 1 | 1 | 1951.4536 | 1683.8405 |  |  |  |  | 33.8 | 92.6887 | 138.4567 | 1848.8893 | 1301.3653 | 1938.8893 | 1391.3653 | 17.0175 | 8.9835 | 1 | 1 | 1938.8893 | 1391.3653 |  |  |  |  | 33.8 | 92.6887 | 138.4567 | 1321.5481 | 1600.1839 | 1411.5481 | 1690.1839 | 12.1638 | 11.0463 | 1 | 1 | 1411.5481 | 1690.1839 |  |  |  |  | 33.8 | 112.9452 | 168.7155 | 2130.546 | 3013.2641 | 2220.546 | 3103.2641 | 17.9216 | 14.4839 | 1 | 1 | 2220.546 | 3103.2641 |  |  |  |  | 33.8 | #DIV/0! | #DIV/0! | #DIV/0! | #DIV/0! | #DIV/0! | #DIV/0! | #DIV/0! | #DIV/0! | #DIV/0! | #DIV/0! | #DIV/0! | #DIV/0! | #DIV/0!
[15 empty] | 33.9 | 53.6533 | 79.8445 | 1877.8984 | 2253.9842 | 1967.8984 | 2343.9842 | 10.0052 | 9.0067 | 1 | 1 | 1967.8984 | 2343.9842 |  |  |  |  | 33.9 | 75.8772 | 112.9172 | 1327.8747 | 2270.5037 | 1417.8747 | 2360.5037 | 10.0052 | 12.8308 | 1 | 1 | 1417.8747 | 2360.5037 |  |  |  |  | 33.9 | 92.9302 | 138.2947 | 1084.2051 | 2283.1954 | 1174.2051 | 2373.1954 | 10.0052 | 15.8023 | 1 | 1 | 1174.2051 | 2373.1954 |  |  |  |  | 33.9 | 75.8772 | 112.9172 | 1861.5191 | 1593.8075 | 1951.5191 | 1683.8075 | 14.0261 | 9.0067 | 1 | 1 | 1951.5191 | 1683.8075 |  |  |  |  | 33.9 | 92.9302 | 138.2947 | 1848.9693 | 1301.3384 | 1938.9693 | 1391.3384 | 17.0626 | 9.0067 | 1 | 1 | 1938.9693 | 1391.3384 |  |  |  |  | 33.9 | 92.9302 | 138.2947 | 1321.5882 | 1600.1434 | 1411.5882 | 1690.1434 | 12.1958 | 11.0748 | 1 | 1 | 1411.5882 | 1690.1434 |  |  |  |  | 33.9 | 113.2395 | 168.5181 | 2130.6435 | 3013.1654 | 2220.6435 | 3103.1654 | 17.9692 | 14.5212 | 1 | 1 | 2220.6435 | 3103.1654 |  |  |  |  | 33.9 | #DIV/0! | #DIV/0! | #DIV/0! | #DIV/0! | #DIV/0! | #DIV/0! | #DIV/0! | #DIV/0! | #DIV/0! | #DIV/0! | #DIV/0! | #DIV/0! | #DIV/0!
[15 empty] | 34 | 53.7925 | 79.7507 | 1877.9448 | 2253.9374 | 1967.9448 | 2343.9374 | 10.0314 | 9.0299 | 1 | 1 | 1967.9448 | 2343.9374 |  |  |  |  | 34 | 76.0741 | 112.7846 | 1327.9075 | 2270.4374 | 1417.9075 | 2360.4374 | 10.0314 | 12.8637 | 1 | 1 | 1417.9075 | 2360.4374 |  |  |  |  | 34 | 93.1714 | 138.1323 | 1084.232 | 2283.1141 | 1174.232 | 2373.1141 | 10.0314 | 15.8427 | 1 | 1 | 1174.232 | 2373.1141 |  |  |  |  | 34 | 76.0741 | 112.7846 | 1861.5847 | 1593.7744 | 1951.5847 | 1683.7744 | 14.063 | 9.0299 | 1 | 1 | 1951.5847 | 1683.7744 |  |  |  |  | 34 | 93.1714 | 138.1323 | 1849.0496 | 1301.3113 | 1939.0496 | 1391.3113 | 17.1076 | 9.0299 | 1 | 1 | 1939.0496 | 1391.3113 |  |  |  |  | 34 | 93.1714 | 138.1323 | 1321.6284 | 1600.1029 | 1411.6284 | 1690.1029 | 12.2278 | 11.1032 | 1 | 1 | 1411.6284 | 1690.1029 |  |  |  |  | 34 | 113.5334 | 168.3202 | 2130.7412 | 3013.0664 | 2220.7412 | 3103.0664 | 18.0166 | 14.5584 | 1 | 1 | 2220.7412 | 3103.0664 |  |  |  |  | 34 | #DIV/0! | #DIV/0! | #DIV/0! | #DIV/0! | #DIV/0! | #DIV/0! | #DIV/0! | #DIV/0! | #DIV/0! | #DIV/0! | #DIV/0! | #DIV/0! | #DIV/0!
[15 empty] | 34.1 | 53.9317 | 79.6567 | 1877.9914 | 2253.8904 | 1967.9914 | 2343.8904 | 10.0576 | 9.0531 | 1 | 1 | 1967.9914 | 2343.8904 |  |  |  |  | 34.1 | 76.2709 | 112.6516 | 1327.9405 | 2270.371 | 1417.9405 | 2360.371 | 10.0576 | 12.8966 | 1 | 1 | 1417.9405 | 2360.371 |  |  |  |  | 34.1 | 93.4124 | 137.9695 | 1084.2589 | 2283.0326 | 1174.2589 | 2373.0326 | 10.0576 | 15.8831 | 1 | 1 | 1174.2589 | 2373.0326 |  |  |  |  | 34.1 | 76.2709 | 112.6516 | 1861.6505 | 1593.7412 | 1951.6505 | 1683.7412 | 14.0999 | 9.0531 | 1 | 1 | 1951.6505 | 1683.7412 |  |  |  |  | 34.1 | 93.4124 | 137.9695 | 1849.1301 | 1301.2843 | 1939.1301 | 1391.2843 | 17.1526 | 9.0531 | 1 | 1 | 1939.1301 | 1391.2843 |  |  |  |  | 34.1 | 93.4124 | 137.9695 | 1321.6687 | 1600.0622 | 1411.6687 | 1690.0622 | 12.2598 | 11.1317 | 1 | 1 | 1411.6687 | 1690.0622 |  |  |  |  | 34.1 | 113.827 | 168.1218 | 2130.8392 | 3012.9672 | 2220.8392 | 3102.9672 | 18.0641 | 14.5956 | 1 | 1 | 2220.8392 | 3102.9672 |  |  |  |  | 34.1 | #DIV/0! | #DIV/0! | #DIV/0! | #DIV/0! | #DIV/0! | #DIV/0! | #DIV/0! | #DIV/0! | #DIV/0! | #DIV/0! | #DIV/0! | #DIV/0! | #DIV/0!
[15 empty] | 34.2 | 54.0706 | 79.5625 | 1878.0381 | 2253.8434 | 1968.0381 | 2343.8434 | 10.0838 | 9.0762 | 1 | 1 | 1968.0381 | 2343.8434 |  |  |  |  | 34.2 | 76.4674 | 112.5183 | 1327.9735 | 2270.3044 | 1417.9735 | 2360.3044 | 10.0838 | 12.9294 | 1 | 1 | 1417.9735 | 2360.3044 |  |  |  |  | 34.2 | 93.653 | 137.8062 | 1084.2858 | 2282.951 | 1174.2858 | 2372.951 | 10.0838 | 15.9235 | 1 | 1 | 1174.2858 | 2372.951 |  |  |  |  | 34.2 | 76.4674 | 112.5183 | 1861.7164 | 1593.708 | 1951.7164 | 1683.708 | 14.1367 | 9.0762 | 1 | 1 | 1951.7164 | 1683.708 |  |  |  |  | 34.2 | 93.653 | 137.8062 | 1849.2108 | 1301.2571 | 1939.2108 | 1391.2571 | 17.1975 | 9.0762 | 1 | 1 | 1939.2108 | 1391.2571 |  |  |  |  | 34.2 | 93.653 | 137.8062 | 1321.7091 | 1600.0214 | 1411.7091 | 1690.0214 | 12.2918 | 11.1601 | 1 | 1 | 1411.7091 | 1690.0214 |  |  |  |  | 34.2 | 114.1203 | 167.9229 | 2130.9375 | 3012.8677 | 2220.9375 | 3102.8677 | 18.1114 | 14.6327 | 1 | 1 | 2220.9375 | 3102.8677 |  |  |  |  | 34.2 | #DIV/0! | #DIV/0! | #DIV/0! | #DIV/0! | #DIV/0! | #DIV/0! | #DIV/0! | #DIV/0! | #DIV/0! | #DIV/0! | #DIV/0! | #DIV/0! | #DIV/0!
[15 empty] | 34.3 | 54.2094 | 79.468 | 1878.085 | 2253.7962 | 1968.085 | 2343.7962 | 10.1099 | 9.0993 | 1 | 1 | 1968.085 | 2343.7962 |  |  |  |  | 34.3 | 76.6636 | 112.3847 | 1328.0066 | 2270.2376 | 1418.0066 | 2360.2376 | 10.1099 | 12.9622 | 1 | 1 | 1418.0066 | 2360.2376 |  |  |  |  | 34.3 | 93.8934 | 137.6426 | 1084.3129 | 2282.8691 | 1174.3129 | 2372.8691 | 10.1099 | 15.9638 | 1 | 1 | 1174.3129 | 2372.8691 |  |  |  |  | 34.3 | 76.6636 | 112.3847 | 1861.7825 | 1593.6746 | 1951.7825 | 1683.6746 | 14.1735 | 9.0993 | 1 | 1 | 1951.7825 | 1683.6746 |  |  |  |  | 34.3 | 93.8934 | 137.6426 | 1849.2916 | 1301.2299 | 1939.2916 | 1391.2299 | 17.2424 | 9.0993 | 1 | 1 | 1939.2916 | 1391.2299 |  |  |  |  | 34.3 | 93.8934 | 137.6426 | 1321.7496 | 1599.9805 | 1411.7496 | 1689.9805 | 12.3237 | 11.1884 | 1 | 1 | 1411.7496 | 1689.9805 |  |  |  |  | 34.3 | 114.4132 | 167.7235 | 2131.036 | 3012.7679 | 2221.036 | 3102.7679 | 18.1588 | 14.6698 | 1 | 1 | 2221.036 | 3102.7679 |  |  |  |  | 34.3 | #DIV/0! | #DIV/0! | #DIV/0! | #DIV/0! | #DIV/0! | #DIV/0! | #DIV/0! | #DIV/0! | #DIV/0! | #DIV/0! | #DIV/0! | #DIV/0! | #DIV/0!
[15 empty] | 34.4 | 54.348 | 79.3732 | 1878.1319 | 2253.7489 | 1968.1319 | 2343.7489 | 10.136 | 9.1224 | 1 | 1 | 1968.1319 | 2343.7489 |  |  |  |  | 34.4 | 76.8597 | 112.2507 | 1328.0398 | 2270.1706 | 1418.0398 | 2360.1706 | 10.136 | 12.995 | 1 | 1 | 1418.0398 | 2360.1706 |  |  |  |  | 34.4 | 94.1335 | 137.4785 | 1084.34 | 2282.787 | 1174.34 | 2372.787 | 10.136 | 16.004 | 1 | 1 | 1174.34 | 2372.787 |  |  |  |  | 34.4 | 76.8597 | 112.2507 | 1861.8488 | 1593.6412 | 1951.8488 | 1683.6412 | 14.2102 | 9.1224 | 1 | 1 | 1951.8488 | 1683.6412 |  |  |  |  | 34.4 | 94.1335 | 137.4785 | 1849.3727 | 1301.2026 | 1939.3727 | 1391.2026 | 17.2873 | 9.1224 | 1 | 1 | 1939.3727 | 1391.2026 |  |  |  |  | 34.4 | 94.1335 | 137.4785 | 1321.7903 | 1599.9396 | 1411.7903 | 1689.9396 | 12.3556 | 11.2167 | 1 | 1 | 1411.7903 | 1689.9396 |  |  |  |  | 34.4 | 114.7058 | 167.5235 | 2131.1348 | 3012.6679 | 2221.1348 | 3102.6679 | 18.206 | 14.7068 | 1 | 1 | 2221.1348 | 3102.6679 |  |  |  |  | 34.4 | #DIV/0! | #DIV/0! | #DIV/0! | #DIV/0! | #DIV/0! | #DIV/0! | #DIV/0! | #DIV/0! | #DIV/0! | #DIV/0! | #DIV/0! | #DIV/0! | #DIV/0!
[15 empty] | 34.5 | 54.4864 | 79.2783 | 1878.179 | 2253.7015 | 1968.179 | 2343.7015 | 10.1621 | 9.1454 | 1 | 1 | 1968.179 | 2343.7015 |  |  |  |  | 34.5 | 77.0555 | 112.1164 | 1328.0731 | 2270.1035 | 1418.0731 | 2360.1035 | 10.1621 | 13.0277 | 1 | 1 | 1418.0731 | 2360.1035 |  |  |  |  | 34.5 | 94.3733 | 137.314 | 1084.3672 | 2282.7046 | 1174.3672 | 2372.7046 | 10.1621 | 16.0442 | 1 | 1 | 1174.3672 | 2372.7046 |  |  |  |  | 34.5 | 77.0555 | 112.1164 | 1861.9153 | 1593.6076 | 1951.9153 | 1683.6076 | 14.2469 | 9.1454 | 1 | 1 | 1951.9153 | 1683.6076 |  |  |  |  | 34.5 | 94.3733 | 137.314 | 1849.454 | 1301.1752 | 1939.454 | 1391.1752 | 17.3321 | 9.1454 | 1 | 1 | 1939.454 | 1391.1752 |  |  |  |  | 34.5 | 94.3733 | 137.314 | 1321.831 | 1599.8985 | 1411.831 | 1689.8985 | 12.3875 | 11.245 | 1 | 1 | 1411.831 | 1689.8985 |  |  |  |  | 34.5 | 114.998 | 167.3231 | 2131.2338 | 3012.5677 | 2221.2338 | 3102.5677 | 18.2533 | 14.7438 | 1 | 1 | 2221.2338 | 3102.5677 |  |  |  |  | 34.5 | #DIV/0! | #DIV/0! | #DIV/0! | #DIV/0! | #DIV/0! | #DIV/0! | #DIV/0! | #DIV/0! | #DIV/0! | #DIV/0! | #DIV/0! | #DIV/0! | #DIV/0!
[15 empty] | 34.6 | 54.6247 | 79.1831 | 1878.2262 | 2253.654 | 1968.2262 | 2343.654 | 10.1881 | 9.1684 | 1 | 1 | 1968.2262 | 2343.654 |  |  |  |  | 34.6 | 77.251 | 111.9817 | 1328.1065 | 2270.0362 | 1418.1065 | 2360.0362 | 10.1881 | 13.0604 | 1 | 1 | 1418.1065 | 2360.0362 |  |  |  |  | 34.6 | 94.6128 | 137.1491 | 1084.3944 | 2282.6221 | 1174.3944 | 2372.6221 | 10.1881 | 16.0843 | 1 | 1 | 1174.3944 | 2372.6221 |  |  |  |  | 34.6 | 77.251 | 111.9817 | 1861.982 | 1593.574 | 1951.982 | 1683.574 | 14.2836 | 9.1684 | 1 | 1 | 1951.982 | 1683.574 |  |  |  |  | 34.6 | 94.6128 | 137.1491 | 1849.5355 | 1301.1478 | 1939.5355 | 1391.1478 | 17.3768 | 9.1684 | 1 | 1 | 1939.5355 | 1391.1478 |  |  |  |  | 34.6 | 94.6128 | 137.1491 | 1321.8718 | 1599.8573 | 1411.8718 | 1689.8573 | 12.4193 | 11.2733 | 1 | 1 | 1411.8718 | 1689.8573 |  |  |  |  | 34.6 | 115.2898 | 167.1221 | 2131.3331 | 3012.4672 | 2221.3331 | 3102.4672 | 18.3004 | 14.7807 | 1 | 1 | 2221.3331 | 3102.4672 |  |  |  |  | 34.6 | #DIV/0! | #DIV/0! | #DIV/0! | #DIV/0! | #DIV/0! | #DIV/0! | #DIV/0! | #DIV/0! | #DIV/0! | #DIV/0! | #DIV/0! | #DIV/0! | #DIV/0!
[15 empty] | 34.7 | 54.7628 | 79.0876 | 1878.2735 | 2253.6064 | 1968.2735 | 2343.6064 | 10.2142 | 9.1914 | 1 | 1 | 1968.2735 | 2343.6064 |  |  |  |  | 34.7 | 77.4464 | 111.8467 | 1328.1399 | 2269.9687 | 1418.1399 | 2359.9687 | 10.2142 | 13.093 | 1 | 1 | 1418.1399 | 2359.9687 |  |  |  |  | 34.7 | 94.852 | 136.9837 | 1084.4217 | 2282.5394 | 1174.4217 | 2372.5394 | 10.2142 | 16.1244 | 1 | 1 | 1174.4217 | 2372.5394 |  |  |  |  | 34.7 | 77.4464 | 111.8467 | 1862.0488 | 1593.5403 | 1952.0488 | 1683.5403 | 14.3202 | 9.1914 | 1 | 1 | 1952.0488 | 1683.5403 |  |  |  |  | 34.7 | 94.852 | 136.9837 | 1849.6173 | 1301.1202 | 1939.6173 | 1391.1202 | 17.4215 | 9.1914 | 1 | 1 | 1939.6173 | 1391.1202 |  |  |  |  | 34.7 | 94.852 | 136.9837 | 1321.9128 | 1599.816 | 1411.9128 | 1689.816 | 12.4511 | 11.3015 | 1 | 1 | 1411.9128 | 1689.816 |  |  |  |  | 34.7 | 115.5813 | 166.9206 | 2131.4327 | 3012.3664 | 2221.4327 | 3102.3664 | 18.3476 | 14.8176 | 1 | 1 | 2221.4327 | 3102.3664 |  |  |  |  | 34.7 | #DIV/0! | #DIV/0! | #DIV/0! | #DIV/0! | #DIV/0! | #DIV/0! | #DIV/0! | #DIV/0! | #DIV/0! | #DIV/0! | #DIV/0! | #DIV/0! | #DIV/0!
[15 empty] | 34.8 | 54.9008 | 78.9919 | 1878.321 | 2253.5586 | 1968.321 | 2343.5586 | 10.2402 | 9.2144 | 1 | 1 | 1968.321 | 2343.5586 |  |  |  |  | 34.8 | 77.6415 | 111.7114 | 1328.1735 | 2269.901 | 1418.1735 | 2359.901 | 10.2402 | 13.1256 | 1 | 1 | 1418.1735 | 2359.901 |  |  |  |  | 34.8 | 95.091 | 136.818 | 1084.4491 | 2282.4565 | 1174.4491 | 2372.4565 | 10.2402 | 16.1645 | 1 | 1 | 1174.4491 | 2372.4565 |  |  |  |  | 34.8 | 77.6415 | 111.7114 | 1862.1157 | 1593.5066 | 1952.1157 | 1683.5066 | 14.3568 | 9.2144 | 1 | 1 | 1952.1157 | 1683.5066 |  |  |  |  | 34.8 | 95.091 | 136.818 | 1849.6992 | 1301.0927 | 1939.6992 | 1391.0927 | 17.4662 | 9.2144 | 1 | 1 | 1939.6992 | 1391.0927 |  |  |  |  | 34.8 | 95.091 | 136.818 | 1321.9538 | 1599.7746 | 1411.9538 | 1689.7746 | 12.4828 | 11.3297 | 1 | 1 | 1411.9538 | 1689.7746 |  |  |  |  | 34.8 | 115.8725 | 166.7187 | 2131.5324 | 3012.2654 | 2221.5324 | 3102.2654 | 18.3946 | 14.8544 | 1 | 1 | 2221.5324 | 3102.2654 |  |  |  |  | 34.8 | #DIV/0! | #DIV/0! | #DIV/0! | #DIV/0! | #DIV/0! | #DIV/0! | #DIV/0! | #DIV/0! | #DIV/0! | #DIV/0! | #DIV/0! | #DIV/0! | #DIV/0!
[15 empty] | 34.9 | 55.0386 | 78.896 | 1878.3685 | 2253.5107 | 1968.3685 | 2343.5107 | 10.2661 | 9.2373 | 1 | 1 | 1968.3685 | 2343.5107 |  |  |  |  | 34.9 | 77.8363 | 111.5757 | 1328.2071 | 2269.8332 | 1418.2071 | 2359.8332 | 10.2661 | 13.1582 | 1 | 1 | 1418.2071 | 2359.8332 |  |  |  |  | 34.9 | 95.3296 | 136.6518 | 1084.4766 | 2282.3733 | 1174.4766 | 2372.3733 | 10.2661 | 16.2044 | 1 | 1 | 1174.4766 | 2372.3733 |  |  |  |  | 34.9 | 77.8363 | 111.5757 | 1862.1829 | 1593.4727 | 1952.1829 | 1683.4727 | 14.3934 | 9.2373 | 1 | 1 | 1952.1829 | 1683.4727 |  |  |  |  | 34.9 | 95.3296 | 136.6518 | 1849.7813 | 1301.065 | 1939.7813 | 1391.065 | 17.5108 | 9.2373 | 1 | 1 | 1939.7813 | 1391.065 |  |  |  |  | 34.9 | 95.3296 | 136.6518 | 1321.995 | 1599.7331 | 1411.995 | 1689.7331 | 12.5146 | 11.3578 | 1 | 1 | 1411.995 | 1689.7331 |  |  |  |  | 34.9 | 116.1633 | 166.5162 | 2131.6325 | 3012.1641 | 2221.6325 | 3102.1641 | 18.4417 | 14.8912 | 1 | 1 | 2221.6325 | 3102.1641 |  |  |  |  | 34.9 | #DIV/0! | #DIV/0! | #DIV/0! | #DIV/0! | #DIV/0! | #DIV/0! | #DIV/0! | #DIV/0! | #DIV/0! | #DIV/0! | #DIV/0! | #DIV/0! | #DIV/0!
[15 empty] | 35 | 55.1762 | 78.7998 | 1878.4162 | 2253.4627 | 1968.4162 | 2343.4627 | 10.292 | 9.2602 | 1 | 1 | 1968.4162 | 2343.4627 |  |  |  |  | 35 | 78.0309 | 111.4397 | 1328.2408 | 2269.7652 | 1418.2408 | 2359.7652 | 10.292 | 13.1907 | 1 | 1 | 1418.2408 | 2359.7652 |  |  |  |  | 35 | 95.568 | 136.4852 | 1084.5041 | 2282.29 | 1174.5041 | 2372.29 | 10.292 | 16.2444 | 1 | 1 | 1174.5041 | 2372.29 |  |  |  |  | 35 | 78.0309 | 111.4397 | 1862.2502 | 1593.4388 | 1952.2502 | 1683.4388 | 14.4299 | 9.2602 | 1 | 1 | 1952.2502 | 1683.4388 |  |  |  |  | 35 | 95.568 | 136.4852 | 1849.8636 | 1301.0373 | 1939.8636 | 1391.0373 | 17.5554 | 9.2602 | 1 | 1 | 1939.8636 | 1391.0373 |  |  |  |  | 35 | 95.568 | 136.4852 | 1322.0362 | 1599.6915 | 1412.0362 | 1689.6915 | 12.5462 | 11.3859 | 1 | 1 | 1412.0362 | 1689.6915 |  |  |  |  | 35 | 116.4537 | 166.3132 | 2131.7328 | 3012.0626 | 2221.7328 | 3102.0626 | 18.4887 | 14.9279 | 1 | 1 | 2221.7328 | 3102.0626 |  |  |  |  | 35 | #DIV/0! | #DIV/0! | #DIV/0! | #DIV/0! | #DIV/0! | #DIV/0! | #DIV/0! | #DIV/0! | #DIV/0! | #DIV/0! | #DIV/0! | #DIV/0! | #DIV/0!
[15 empty] | 35.1 | 55.3136 | 78.7034 | 1878.464 | 2253.4146 | 1968.464 | 2343.4146 | 10.3179 | 9.2831 | 1 | 1 | 1968.464 | 2343.4146 |  |  |  |  | 35.1 | 78.2253 | 111.3033 | 1328.2746 | 2269.6971 | 1418.2746 | 2359.6971 | 10.3179 | 13.2231 | 1 | 1 | 1418.2746 | 2359.6971 |  |  |  |  | 35.1 | 95.806 | 136.3182 | 1084.5317 | 2282.2064 | 1174.5317 | 2372.2064 | 10.3179 | 16.2842 | 1 | 1 | 1174.5317 | 2372.2064 |  |  |  |  | 35.1 | 78.2253 | 111.3033 | 1862.3177 | 1593.4047 | 1952.3177 | 1683.4047 | 14.4663 | 9.2831 | 1 | 1 | 1952.3177 | 1683.4047 |  |  |  |  | 35.1 | 95.806 | 136.3182 | 1849.9462 | 1301.0095 | 1939.9462 | 1391.0095 | 17.5999 | 9.2831 | 1 | 1 | 1939.9462 | 1391.0095 |  |  |  |  | 35.1 | 95.806 | 136.3182 | 1322.0776 | 1599.6498 | 1412.0776 | 1689.6498 | 12.5779 | 11.414 | 1 | 1 | 1412.0776 | 1689.6498 |  |  |  |  | 35.1 | 116.7438 | 166.1097 | 2131.8333 | 3011.9608 | 2221.8333 | 3101.9608 | 18.5356 | 14.9646 | 1 | 1 | 2221.8333 | 3101.9608 |  |  |  |  | 35.1 | #DIV/0! | #DIV/0! | #DIV/0! | #DIV/0! | #DIV/0! | #DIV/0! | #DIV/0! | #DIV/0! | #DIV/0! | #DIV/0! | #DIV/0! | #DIV/0! | #DIV/0!
[15 empty] | 35.2 | 55.4509 | 78.6067 | 1878.5119 | 2253.3663 | 1968.5119 | 2343.3663 | 10.3438 | 9.3059 | 1 | 1 | 1968.5119 | 2343.3663 |  |  |  |  | 35.2 | 78.4194 | 111.1666 | 1328.3085 | 2269.6288 | 1418.3085 | 2359.6288 | 10.3438 | 13.2556 | 1 | 1 | 1418.3085 | 2359.6288 |  |  |  |  | 35.2 | 96.0438 | 136.1508 | 1084.5593 | 2282.1226 | 1174.5593 | 2372.1226 | 10.3438 | 16.324 | 1 | 1 | 1174.5593 | 2372.1226 |  |  |  |  | 35.2 | 78.4194 | 111.1666 | 1862.3853 | 1593.3706 | 1952.3853 | 1683.3706 | 14.5028 | 9.3059 | 1 | 1 | 1952.3853 | 1683.3706 |  |  |  |  | 35.2 | 96.0438 | 136.1508 | 1850.0289 | 1300.9817 | 1940.0289 | 1390.9817 | 17.6444 | 9.3059 | 1 | 1 | 1940.0289 | 1390.9817 |  |  |  |  | 35.2 | 96.0438 | 136.1508 | 1322.119 | 1599.608 | 1412.119 | 1689.608 | 12.6095 | 11.442 | 1 | 1 | 1412.119 | 1689.608 |  |  |  |  | 35.2 | 117.0336 | 165.9057 | 2131.9341 | 3011.8588 | 2221.9341 | 3101.8588 | 18.5825 | 15.0012 | 1 | 1 | 2221.9341 | 3101.8588 |  |  |  |  | 35.2 | #DIV/0! | #DIV/0! | #DIV/0! | #DIV/0! | #DIV/0! | #DIV/0! | #DIV/0! | #DIV/0! | #DIV/0! | #DIV/0! | #DIV/0! | #DIV/0! | #DIV/0!
[15 empty] | 35.3 | 55.588 | 78.5098 | 1878.5599 | 2253.318 | 1968.5599 | 2343.318 | 10.3697 | 9.3287 | 1 | 1 | 1968.5599 | 2343.318 |  |  |  |  | 35.3 | 78.6133 | 111.0296 | 1328.3425 | 2269.5603 | 1418.3425 | 2359.5603 | 10.3697 | 13.2879 | 1 | 1 | 1418.3425 | 2359.5603 |  |  |  |  | 35.3 | 96.2813 | 135.9829 | 1084.5871 | 2282.0386 | 1174.5871 | 2372.0386 | 10.3697 | 16.3638 | 1 | 1 | 1174.5871 | 2372.0386 |  |  |  |  | 35.3 | 78.6133 | 111.0296 | 1862.4531 | 1593.3364 | 1952.4531 | 1683.3364 | 14.5392 | 9.3287 | 1 | 1 | 1952.4531 | 1683.3364 |  |  |  |  | 35.3 | 96.2813 | 135.9829 | 1850.1119 | 1300.9537 | 1940.1119 | 1390.9537 | 17.6888 | 9.3287 | 1 | 1 | 1940.1119 | 1390.9537 |  |  |  |  | 35.3 | 96.2813 | 135.9829 | 1322.1606 | 1599.5661 | 1412.1606 | 1689.5661 | 12.6411 | 11.47 | 1 | 1 | 1412.1606 | 1689.5661 |  |  |  |  | 35.3 | 117.323 | 165.7012 | 2132.0351 | 3011.7565 | 2222.0351 | 3101.7565 | 18.6293 | 15.0378 | 1 | 1 | 2222.0351 | 3101.7565 |  |  |  |  | 35.3 | #DIV/0! | #DIV/0! | #DIV/0! | #DIV/0! | #DIV/0! | #DIV/0! | #DIV/0! | #DIV/0! | #DIV/0! | #DIV/0! | #DIV/0! | #DIV/0! | #DIV/0!
[15 empty] | 35.4 | 55.725 | 78.4127 | 1878.6081 | 2253.2695 | 1968.6081 | 2343.2695 | 10.3955 | 9.3515 | 1 | 1 | 1968.6081 | 2343.2695 |  |  |  |  | 35.4 | 78.807 | 110.8922 | 1328.3765 | 2269.4916 | 1418.3765 | 2359.4916 | 10.3955 | 13.3203 | 1 | 1 | 1418.3765 | 2359.4916 |  |  |  |  | 35.4 | 96.5185 | 135.8147 | 1084.6149 | 2281.9545 | 1174.6149 | 2371.9545 | 10.3955 | 16.4035 | 1 | 1 | 1174.6149 | 2371.9545 |  |  |  |  | 35.4 | 78.807 | 110.8922 | 1862.5211 | 1593.3021 | 1952.5211 | 1683.3021 | 14.5755 | 9.3515 | 1 | 1 | 1952.5211 | 1683.3021 |  |  |  |  | 35.4 | 96.5185 | 135.8147 | 1850.195 | 1300.9257 | 1940.195 | 1390.9257 | 17.7332 | 9.3515 | 1 | 1 | 1940.195 | 1390.9257 |  |  |  |  | 35.4 | 96.5185 | 135.8147 | 1322.2023 | 1599.524 | 1412.2023 | 1689.524 | 12.6726 | 11.498 | 1 | 1 | 1412.2023 | 1689.524 |  |  |  |  | 35.4 | 117.612 | 165.4961 | 2132.1364 | 3011.654 | 2222.1364 | 3101.654 | 18.6761 | 15.0743 | 1 | 1 | 2222.1364 | 3101.654 |  |  |  |  | 35.4 | #DIV/0! | #DIV/0! | #DIV/0! | #DIV/0! | #DIV/0! | #DIV/0! | #DIV/0! | #DIV/0! | #DIV/0! | #DIV/0! | #DIV/0! | #DIV/0! | #DIV/0!
[15 empty] | 35.5 | 55.8617 | 78.3153 | 1878.6563 | 2253.2209 | 1968.6563 | 2343.2209 | 10.4212 | 9.3743 | 1 | 1 | 1968.6563 | 2343.2209 |  |  |  |  | 35.5 | 79.0004 | 110.7545 | 1328.4106 | 2269.4228 | 1418.4106 | 2359.4228 | 10.4212 | 13.3525 | 1 | 1 | 1418.4106 | 2359.4228 |  |  |  |  | 35.5 | 96.7554 | 135.646 | 1084.6427 | 2281.8701 | 1174.6427 | 2371.8701 | 10.4212 | 16.4432 | 1 | 1 | 1174.6427 | 2371.8701 |  |  |  |  | 35.5 | 79.0004 | 110.7545 | 1862.5893 | 1593.2678 | 1952.5893 | 1683.2678 | 14.6118 | 9.3743 | 1 | 1 | 1952.5893 | 1683.2678 |  |  |  |  | 35.5 | 96.7554 | 135.646 | 1850.2784 | 1300.8977 | 1940.2784 | 1390.8977 | 17.7775 | 9.3743 | 1 | 1 | 1940.2784 | 1390.8977 |  |  |  |  | 35.5 | 96.7554 | 135.646 | 1322.244 | 1599.4819 | 1412.244 | 1689.4819 | 12.7041 | 11.5259 | 1 | 1 | 1412.244 | 1689.4819 |  |  |  |  | 35.5 | 117.9006 | 165.2906 | 2132.238 | 3011.5512 | 2222.238 | 3101.5512 | 18.7228 | 15.1108 | 1 | 1 | 2222.238 | 3101.5512 |  |  |  |  | 35.5 | #DIV/0! | #DIV/0! | #DIV/0! | #DIV/0! | #DIV/0! | #DIV/0! | #DIV/0! | #DIV/0! | #DIV/0! | #DIV/0! | #DIV/0! | #DIV/0! | #DIV/0!
[15 empty] | 35.6 | 55.9983 | 78.2177 | 1878.7047 | 2253.1722 | 1968.7047 | 2343.1722 | 10.447 | 9.397 | 1 | 1 | 1968.7047 | 2343.1722 |  |  |  |  | 35.6 | 79.1936 | 110.6165 | 1328.4449 | 2269.3538 | 1418.4449 | 2359.3538 | 10.447 | 13.3848 | 1 | 1 | 1418.4449 | 2359.3538 |  |  |  |  | 35.6 | 96.992 | 135.477 | 1084.6707 | 2281.7855 | 1174.6707 | 2371.7855 | 10.447 | 16.4828 | 1 | 1 | 1174.6707 | 2371.7855 |  |  |  |  | 35.6 | 79.1936 | 110.6165 | 1862.6576 | 1593.2333 | 1952.6576 | 1683.2333 | 14.6481 | 9.397 | 1 | 1 | 1952.6576 | 1683.2333 |  |  |  |  | 35.6 | 96.992 | 135.477 | 1850.362 | 1300.8696 | 1940.362 | 1390.8696 | 17.8218 | 9.397 | 1 | 1 | 1940.362 | 1390.8696 |  |  |  |  | 35.6 | 96.992 | 135.477 | 1322.2859 | 1599.4397 | 1412.2859 | 1689.4397 | 12.7356 | 11.5537 | 1 | 1 | 1412.2859 | 1689.4397 |  |  |  |  | 35.6 | 118.189 | 165.0846 | 2132.3398 | 3011.4482 | 2222.3398 | 3101.4482 | 18.7695 | 15.1472 | 1 | 1 | 2222.3398 | 3101.4482 |  |  |  |  | 35.6 | #DIV/0! | #DIV/0! | #DIV/0! | #DIV/0! | #DIV/0! | #DIV/0! | #DIV/0! | #DIV/0! | #DIV/0! | #DIV/0! | #DIV/0! | #DIV/0! | #DIV/0!
[15 empty] | 35.7 | 56.1348 | 78.1198 | 1878.7532 | 2253.1233 | 1968.7532 | 2343.1233 | 10.4727 | 9.4197 | 1 | 1 | 1968.7532 | 2343.1233 |  |  |  |  | 35.7 | 79.3866 | 110.4781 | 1328.4792 | 2269.2846 | 1418.4792 | 2359.2846 | 10.4727 | 13.417 | 1 | 1 | 1418.4792 | 2359.2846 |  |  |  |  | 35.7 | 97.2283 | 135.3075 | 1084.6987 | 2281.7007 | 1174.6987 | 2371.7007 | 10.4727 | 16.5223 | 1 | 1 | 1174.6987 | 2371.7007 |  |  |  |  | 35.7 | 79.3866 | 110.4781 | 1862.7261 | 1593.1988 | 1952.7261 | 1683.1988 | 14.6843 | 9.4197 | 1 | 1 | 1952.7261 | 1683.1988 |  |  |  |  | 35.7 | 97.2283 | 135.3075 | 1850.4457 | 1300.8414 | 1940.4457 | 1390.8414 | 17.866 | 9.4197 | 1 | 1 | 1940.4457 | 1390.8414 |  |  |  |  | 35.7 | 97.2283 | 135.3075 | 1322.3279 | 1599.3974 | 1412.3279 | 1689.3974 | 12.767 | 11.5816 | 1 | 1 | 1412.3279 | 1689.3974 |  |  |  |  | 35.7 | 118.4769 | 164.878 | 2132.4418 | 3011.3449 | 2222.4418 | 3101.3449 | 18.8161 | 15.1836 | 1 | 1 | 2222.4418 | 3101.3449 |  |  |  |  | 35.7 | #DIV/0! | #DIV/0! | #DIV/0! | #DIV/0! | #DIV/0! | #DIV/0! | #DIV/0! | #DIV/0! | #DIV/0! | #DIV/0! | #DIV/0! | #DIV/0! | #DIV/0!
[15 empty] | 35.8 | 56.271 | 78.0217 | 1878.8019 | 2253.0744 | 1968.8019 | 2343.0744 | 10.4984 | 9.4423 | 1 | 1 | 1968.8019 | 2343.0744 |  |  |  |  | 35.8 | 79.5793 | 110.3394 | 1328.5135 | 2269.2153 | 1418.5135 | 2359.2153 | 10.4984 | 13.4491 | 1 | 1 | 1418.5135 | 2359.2153 |  |  |  |  | 35.8 | 97.4643 | 135.1376 | 1084.7268 | 2281.6157 | 1174.7268 | 2371.6157 | 10.4984 | 16.5618 | 1 | 1 | 1174.7268 | 2371.6157 |  |  |  |  | 35.8 | 79.5793 | 110.3394 | 1862.7947 | 1593.1642 | 1952.7947 | 1683.1642 | 14.7205 | 9.4423 | 1 | 1 | 1952.7947 | 1683.1642 |  |  |  |  | 35.8 | 97.4643 | 135.1376 | 1850.5297 | 1300.8131 | 1940.5297 | 1390.8131 | 17.9102 | 9.4423 | 1 | 1 | 1940.5297 | 1390.8131 |  |  |  |  | 35.8 | 97.4643 | 135.1376 | 1322.3699 | 1599.3549 | 1412.3699 | 1689.3549 | 12.7984 | 11.6094 | 1 | 1 | 1412.3699 | 1689.3549 |  |  |  |  | 35.8 | 118.7645 | 164.671 | 2132.5441 | 3011.2414 | 2222.5441 | 3101.2414 | 18.8627 | 15.22 | 1 | 1 | 2222.5441 | 3101.2414 |  |  |  |  | 35.8 | #DIV/0! | #DIV/0! | #DIV/0! | #DIV/0! | #DIV/0! | #DIV/0! | #DIV/0! | #DIV/0! | #DIV/0! | #DIV/0! | #DIV/0! | #DIV/0! | #DIV/0!
[15 empty] | 35.9 | 56.4071 | 77.9234 | 1878.8506 | 2253.0253 | 1968.8506 | 2343.0253 | 10.5241 | 9.465 | 1 | 1 | 1968.8506 | 2343.0253 |  |  |  |  | 35.9 | 79.7717 | 110.2003 | 1328.548 | 2269.1458 | 1418.548 | 2359.1458 | 10.5241 | 13.4813 | 1 | 1 | 1418.548 | 2359.1458 |  |  |  |  | 35.9 | 97.7 | 134.9673 | 1084.7549 | 2281.5305 | 1174.7549 | 2371.5305 | 10.5241 | 16.6012 | 1 | 1 | 1174.7549 | 2371.5305 |  |  |  |  | 35.9 | 79.7717 | 110.2003 | 1862.8636 | 1593.1295 | 1952.8636 | 1683.1295 | 14.7567 | 9.465 | 1 | 1 | 1952.8636 | 1683.1295 |  |  |  |  | 35.9 | 97.7 | 134.9673 | 1850.6139 | 1300.7848 | 1940.6139 | 1390.7848 | 17.9543 | 9.465 | 1 | 1 | 1940.6139 | 1390.7848 |  |  |  |  | 35.9 | 97.7 | 134.9673 | 1322.4121 | 1599.3124 | 1412.4121 | 1689.3124 | 12.8298 | 11.6372 | 1 | 1 | 1412.4121 | 1689.3124 |  |  |  |  | 35.9 | 119.0517 | 164.4635 | 2132.6466 | 3011.1376 | 2222.6466 | 3101.1376 | 18.9092 | 15.2562 | 1 | 1 | 2222.6466 | 3101.1376 |  |  |  |  | 35.9 | #DIV/0! | #DIV/0! | #DIV/0! | #DIV/0! | #DIV/0! | #DIV/0! | #DIV/0! | #DIV/0! | #DIV/0! | #DIV/0! | #DIV/0! | #DIV/0! | #DIV/0!
[15 empty] | 36 | 56.543 | 77.8248 | 1878.8995 | 2252.9761 | 1968.8995 | 2342.9761 | 10.5497 | 9.4876 | 1 | 1 | 1968.8995 | 2342.9761 |  |  |  |  | 36 | 79.9639 | 110.0609 | 1328.5826 | 2269.0761 | 1418.5826 | 2359.0761 | 10.5497 | 13.5133 | 1 | 1 | 1418.5826 | 2359.0761 |  |  |  |  | 36 | 97.9354 | 134.7965 | 1084.7831 | 2281.4451 | 1174.7831 | 2371.4451 | 10.5497 | 16.6406 | 1 | 1 | 1174.7831 | 2371.4451 |  |  |  |  | 36 | 79.9639 | 110.0609 | 1862.9326 | 1593.0947 | 1952.9326 | 1683.0947 | 14.7928 | 9.4876 | 1 | 1 | 1952.9326 | 1683.0947 |  |  |  |  | 36 | 97.9354 | 134.7965 | 1850.6983 | 1300.7564 | 1940.6983 | 1390.7564 | 17.9984 | 9.4876 | 1 | 1 | 1940.6983 | 1390.7564 |  |  |  |  | 36 | 97.9354 | 134.7965 | 1322.4544 | 1599.2698 | 1412.4544 | 1689.2698 | 12.8611 | 11.6649 | 1 | 1 | 1412.4544 | 1689.2698 |  |  |  |  | 36 | 119.3386 | 164.2554 | 2132.7494 | 3011.0335 | 2222.7494 | 3101.0335 | 18.9557 | 15.2925 | 1 | 1 | 2222.7494 | 3101.0335 |  |  |  |  | 36 | #DIV/0! | #DIV/0! | #DIV/0! | #DIV/0! | #DIV/0! | #DIV/0! | #DIV/0! | #DIV/0! | #DIV/0! | #DIV/0! | #DIV/0! | #DIV/0! | #DIV/0!
[15 empty] | 36.1 | 56.6788 | 77.726 | 1878.9484 | 2252.9268 | 1968.9484 | 2342.9268 | 10.5753 | 9.5101 | 1 | 1 | 1968.9484 | 2342.9268 |  |  |  |  | 36.1 | 80.1559 | 109.9212 | 1328.6172 | 2269.0063 | 1418.6172 | 2359.0063 | 10.5753 | 13.5454 | 1 | 1 | 1418.6172 | 2359.0063 |  |  |  |  | 36.1 | 98.1705 | 134.6254 | 1084.8114 | 2281.3594 | 1174.8114 | 2371.3594 | 10.5753 | 16.6799 | 1 | 1 | 1174.8114 | 2371.3594 |  |  |  |  | 36.1 | 80.1559 | 109.9212 | 1863.0017 | 1593.0598 | 1953.0017 | 1683.0598 | 14.8288 | 9.5101 | 1 | 1 | 1953.0017 | 1683.0598 |  |  |  |  | 36.1 | 98.1705 | 134.6254 | 1850.7829 | 1300.7279 | 1940.7829 | 1390.7279 | 18.0424 | 9.5101 | 1 | 1 | 1940.7829 | 1390.7279 |  |  |  |  | 36.1 | 98.1705 | 134.6254 | 1322.4968 | 1599.227 | 1412.4968 | 1689.227 | 12.8924 | 11.6926 | 1 | 1 | 1412.4968 | 1689.227 |  |  |  |  | 36.1 | 119.6251 | 164.0469 | 2132.8525 | 3010.9293 | 2222.8525 | 3100.9293 | 19.0021 | 15.3286 | 1 | 1 | 2222.8525 | 3100.9293 |  |  |  |  | 36.1 | #DIV/0! | #DIV/0! | #DIV/0! | #DIV/0! | #DIV/0! | #DIV/0! | #DIV/0! | #DIV/0! | #DIV/0! | #DIV/0! | #DIV/0! | #DIV/0! | #DIV/0!
[15 empty] | 36.2 | 56.8144 | 77.627 | 1878.9975 | 2252.8773 | 1968.9975 | 2342.8773 | 10.6009 | 9.5327 | 1 | 1 | 1968.9975 | 2342.8773 |  |  |  |  | 36.2 | 80.3476 | 109.7811 | 1328.6519 | 2268.9363 | 1418.6519 | 2358.9363 | 10.6009 | 13.5773 | 1 | 1 | 1418.6519 | 2358.9363 |  |  |  |  | 36.2 | 98.4053 | 134.4539 | 1084.8397 | 2281.2736 | 1174.8397 | 2371.2736 | 10.6009 | 16.7192 | 1 | 1 | 1174.8397 | 2371.2736 |  |  |  |  | 36.2 | 80.3476 | 109.7811 | 1863.071 | 1593.0249 | 1953.071 | 1683.0249 | 14.8648 | 9.5327 | 1 | 1 | 1953.071 | 1683.0249 |  |  |  |  | 36.2 | 98.4053 | 134.4539 | 1850.8677 | 1300.6993 | 1940.8677 | 1390.6993 | 18.0864 | 9.5327 | 1 | 1 | 1940.8677 | 1390.6993 |  |  |  |  | 36.2 | 98.4053 | 134.4539 | 1322.5393 | 1599.1842 | 1412.5393 | 1689.1842 | 12.9236 | 11.7202 | 1 | 1 | 1412.5393 | 1689.1842 |  |  |  |  | 36.2 | 119.9112 | 163.8379 | 2132.9557 | 3010.8247 | 2222.9557 | 3100.8247 | 19.0485 | 15.3648 | 1 | 1 | 2222.9557 | 3100.8247 |  |  |  |  | 36.2 | #DIV/0! | #DIV/0! | #DIV/0! | #DIV/0! | #DIV/0! | #DIV/0! | #DIV/0! | #DIV/0! | #DIV/0! | #DIV/0! | #DIV/0! | #DIV/0! | #DIV/0!
[15 empty] | 36.3 | 56.9497 | 77.5277 | 1879.0468 | 2252.8278 | 1969.0468 | 2342.8278 | 10.6264 | 9.5552 | 1 | 1 | 1969.0468 | 2342.8278 |  |  |  |  | 36.3 | 80.5391 | 109.6407 | 1328.6867 | 2268.8661 | 1418.6867 | 2358.8661 | 10.6264 | 13.6093 | 1 | 1 | 1418.6867 | 2358.8661 |  |  |  |  | 36.3 | 98.6399 | 134.2819 | 1084.8682 | 2281.1876 | 1174.8682 | 2371.1876 | 10.6264 | 16.7584 | 1 | 1 | 1174.8682 | 2371.1876 |  |  |  |  | 36.3 | 80.5391 | 109.6407 | 1863.1405 | 1592.9898 | 1953.1405 | 1682.9898 | 14.9008 | 9.5552 | 1 | 1 | 1953.1405 | 1682.9898 |  |  |  |  | 36.3 | 98.6399 | 134.2819 | 1850.9527 | 1300.6707 | 1940.9527 | 1390.6707 | 18.1303 | 9.5552 | 1 | 1 | 1940.9527 | 1390.6707 |  |  |  |  | 36.3 | 98.6399 | 134.2819 | 1322.5818 | 1599.1412 | 1412.5818 | 1689.1412 | 12.9549 | 11.7479 | 1 | 1 | 1412.5818 | 1689.1412 |  |  |  |  | 36.3 | 120.197 | 163.6283 | 2133.0593 | 3010.7199 | 2223.0593 | 3100.7199 | 19.0948 | 15.4009 | 1 | 1 | 2223.0593 | 3100.7199 |  |  |  |  | 36.3 | #DIV/0! | #DIV/0! | #DIV/0! | #DIV/0! | #DIV/0! | #DIV/0! | #DIV/0! | #DIV/0! | #DIV/0! | #DIV/0! | #DIV/0! | #DIV/0! | #DIV/0!
[15 empty] | 36.4 | 57.085 | 77.4282 | 1879.0961 | 2252.7781 | 1969.0961 | 2342.7781 | 10.6519 | 9.5777 | 1 | 1 | 1969.0961 | 2342.7781 |  |  |  |  | 36.4 | 80.7303 | 109.5 | 1328.7216 | 2268.7958 | 1418.7216 | 2358.7958 | 10.6519 | 13.6412 | 1 | 1 | 1418.7216 | 2358.7958 |  |  |  |  | 36.4 | 98.8741 | 134.1095 | 1084.8966 | 2281.1013 | 1174.8966 | 2371.1013 | 10.6519 | 16.7976 | 1 | 1 | 1174.8966 | 2371.1013 |  |  |  |  | 36.4 | 80.7303 | 109.5 | 1863.2102 | 1592.9547 | 1953.2102 | 1682.9547 | 14.9368 | 9.5777 | 1 | 1 | 1953.2102 | 1682.9547 |  |  |  |  | 36.4 | 98.8741 | 134.1095 | 1851.0379 | 1300.6421 | 1941.0379 | 1390.6421 | 18.1742 | 9.5777 | 1 | 1 | 1941.0379 | 1390.6421 |  |  |  |  | 36.4 | 98.8741 | 134.1095 | 1322.6245 | 1599.0982 | 1412.6245 | 1689.0982 | 12.986 | 11.7754 | 1 | 1 | 1412.6245 | 1689.0982 |  |  |  |  | 36.4 | 120.4824 | 163.4183 | 2133.163 | 3010.6149 | 2223.163 | 3100.6149 | 19.1411 | 15.4369 | 1 | 1 | 2223.163 | 3100.6149 |  |  |  |  | 36.4 | #DIV/0! | #DIV/0! | #DIV/0! | #DIV/0! | #DIV/0! | #DIV/0! | #DIV/0! | #DIV/0! | #DIV/0! | #DIV/0! | #DIV/0! | #DIV/0! | #DIV/0!
[15 empty] | 36.5 | 57.22 | 77.3284 | 1879.1455 | 2252.7283 | 1969.1455 | 2342.7283 | 10.6774 | 9.6001 | 1 | 1 | 1969.1455 | 2342.7283 |  |  |  |  | 36.5 | 80.9213 | 109.3589 | 1328.7565 | 2268.7253 | 1418.7565 | 2358.7253 | 10.6774 | 13.673 | 1 | 1 | 1418.7565 | 2358.7253 |  |  |  |  | 36.5 | 99.108 | 133.9368 | 1084.9252 | 2281.0149 | 1174.9252 | 2371.0149 | 10.6774 | 16.8367 | 1 | 1 | 1174.9252 | 2371.0149 |  |  |  |  | 36.5 | 80.9213 | 109.3589 | 1863.28 | 1592.9195 | 1953.28 | 1682.9195 | 14.9727 | 9.6001 | 1 | 1 | 1953.28 | 1682.9195 |  |  |  |  | 36.5 | 99.108 | 133.9368 | 1851.1233 | 1300.6133 | 1941.1233 | 1390.6133 | 18.2181 | 9.6001 | 1 | 1 | 1941.1233 | 1390.6133 |  |  |  |  | 36.5 | 99.108 | 133.9368 | 1322.6673 | 1599.055 | 1412.6673 | 1689.055 | 13.0172 | 11.803 | 1 | 1 | 1412.6673 | 1689.055 |  |  |  |  | 36.5 | 120.7674 | 163.2078 | 2133.2671 | 3010.5096 | 2223.2671 | 3100.5096 | 19.1873 | 15.4729 | 1 | 1 | 2223.2671 | 3100.5096 |  |  |  |  | 36.5 | #DIV/0! | #DIV/0! | #DIV/0! | #DIV/0! | #DIV/0! | #DIV/0! | #DIV/0! | #DIV/0! | #DIV/0! | #DIV/0! | #DIV/0! | #DIV/0! | #DIV/0!
[15 empty] | 36.6 | 57.3549 | 77.2284 | 1879.1951 | 2252.6784 | 1969.1951 | 2342.6784 | 10.7029 | 9.6225 | 1 | 1 | 1969.1951 | 2342.6784 |  |  |  |  | 36.6 | 81.1121 | 109.2175 | 1328.7916 | 2268.6546 | 1418.7916 | 2358.6546 | 10.7029 | 13.7048 | 1 | 1 | 1418.7916 | 2358.6546 |  |  |  |  | 36.6 | 99.3416 | 133.7636 | 1084.9538 | 2280.9283 | 1174.9538 | 2370.9283 | 10.7029 | 16.8757 | 1 | 1 | 1174.9538 | 2370.9283 |  |  |  |  | 36.6 | 81.1121 | 109.2175 | 1863.35 | 1592.8842 | 1953.35 | 1682.8842 | 15.0085 | 9.6225 | 1 | 1 | 1953.35 | 1682.8842 |  |  |  |  | 36.6 | 99.3416 | 133.7636 | 1851.2089 | 1300.5845 | 1941.2089 | 1390.5845 | 18.2618 | 9.6225 | 1 | 1 | 1941.2089 | 1390.5845 |  |  |  |  | 36.6 | 99.3416 | 133.7636 | 1322.7102 | 1599.0118 | 1412.7102 | 1689.0118 | 13.0483 | 11.8305 | 1 | 1 | 1412.7102 | 1689.0118 |  |  |  |  | 36.6 | 121.0521 | 162.9968 | 2133.3713 | 3010.4041 | 2223.3713 | 3100.4041 | 19.2335 | 15.5088 | 1 | 1 | 2223.3713 | 3100.4041 |  |  |  |  | 36.6 | #DIV/0! | #DIV/0! | #DIV/0! | #DIV/0! | #DIV/0! | #DIV/0! | #DIV/0! | #DIV/0! | #DIV/0! | #DIV/0! | #DIV/0! | #DIV/0! | #DIV/0!
[15 empty] | 36.7 | 57.4896 | 77.1282 | 1879.2448 | 2252.6284 | 1969.2448 | 2342.6284 | 10.7283 | 9.6449 | 1 | 1 | 1969.2448 | 2342.6284 |  |  |  |  | 36.7 | 81.3026 | 109.0758 | 1328.8267 | 2268.5838 | 1418.8267 | 2358.5838 | 10.7283 | 13.7366 | 1 | 1 | 1418.8267 | 2358.5838 |  |  |  |  | 36.7 | 99.5749 | 133.59 | 1084.9825 | 2280.8414 | 1174.9825 | 2370.8414 | 10.7283 | 16.9147 | 1 | 1 | 1174.9825 | 2370.8414 |  |  |  |  | 36.7 | 81.3026 | 109.0758 | 1863.4201 | 1592.8488 | 1953.4201 | 1682.8488 | 15.0443 | 9.6449 | 1 | 1 | 1953.4201 | 1682.8488 |  |  |  |  | 36.7 | 99.5749 | 133.59 | 1851.2947 | 1300.5556 | 1941.2947 | 1390.5556 | 18.3056 | 9.6449 | 1 | 1 | 1941.2947 | 1390.5556 |  |  |  |  | 36.7 | 99.5749 | 133.59 | 1322.7532 | 1598.9684 | 1412.7532 | 1688.9684 | 13.0794 | 11.8579 | 1 | 1 | 1412.7532 | 1688.9684 |  |  |  |  | 36.7 | 121.3364 | 162.7852 | 2133.4759 | 3010.2983 | 2223.4759 | 3100.2983 | 19.2796 | 15.5447 | 1 | 1 | 2223.4759 | 3100.2983 |  |  |  |  | 36.7 | #DIV/0! | #DIV/0! | #DIV/0! | #DIV/0! | #DIV/0! | #DIV/0! | #DIV/0! | #DIV/0! | #DIV/0! | #DIV/0! | #DIV/0! | #DIV/0! | #DIV/0!
[15 empty] | 36.8 | 57.6241 | 77.0278 | 1879.2946 | 2252.5783 | 1969.2946 | 2342.5783 | 10.7537 | 9.6673 | 1 | 1 | 1969.2946 | 2342.5783 |  |  |  |  | 36.8 | 81.4928 | 108.9337 | 1328.8619 | 2268.5128 | 1418.8619 | 2358.5128 | 10.7537 | 13.7683 | 1 | 1 | 1418.8619 | 2358.5128 |  |  |  |  | 36.8 | 99.8079 | 133.416 | 1085.0112 | 2280.7544 | 1175.0112 | 2370.7544 | 10.7537 | 16.9536 | 1 | 1 | 1175.0112 | 2370.7544 |  |  |  |  | 36.8 | 81.4928 | 108.9337 | 1863.4904 | 1592.8134 | 1953.4904 | 1682.8134 | 15.0801 | 9.6673 | 1 | 1 | 1953.4904 | 1682.8134 |  |  |  |  | 36.8 | 99.8079 | 133.416 | 1851.3807 | 1300.5267 | 1941.3807 | 1390.5267 | 18.3493 | 9.6673 | 1 | 1 | 1941.3807 | 1390.5267 |  |  |  |  | 36.8 | 99.8079 | 133.416 | 1322.7963 | 1598.925 | 1412.7963 | 1688.925 | 13.1104 | 11.8854 | 1 | 1 | 1412.7963 | 1688.925 |  |  |  |  | 36.8 | 121.6203 | 162.5732 | 2133.5806 | 3010.1923 | 2223.5806 | 3100.1923 | 19.3257 | 15.5805 | 1 | 1 | 2223.5806 | 3100.1923 |  |  |  |  | 36.8 | #DIV/0! | #DIV/0! | #DIV/0! | #DIV/0! | #DIV/0! | #DIV/0! | #DIV/0! | #DIV/0! | #DIV/0! | #DIV/0! | #DIV/0! | #DIV/0! | #DIV/0!
[15 empty] | 36.9 | 57.7585 | 76.9271 | 1879.3445 | 2252.528 | 1969.3445 | 2342.528 | 10.779 | 9.6896 | 1 | 1 | 1969.3445 | 2342.528 |  |  |  |  | 36.9 | 81.6828 | 108.7913 | 1328.8972 | 2268.4416 | 1418.8972 | 2358.4416 | 10.779 | 13.8 | 1 | 1 | 1418.8972 | 2358.4416 |  |  |  |  | 36.9 | 100.0406 | 133.2416 | 1085.04 | 2280.6671 | 1175.04 | 2370.6671 | 10.779 | 16.9925 | 1 | 1 | 1175.04 | 2370.6671 |  |  |  |  | 36.9 | 81.6828 | 108.7913 | 1863.5609 | 1592.7778 | 1953.5609 | 1682.7778 | 15.1158 | 9.6896 | 1 | 1 | 1953.5609 | 1682.7778 |  |  |  |  | 36.9 | 100.0406 | 133.2416 | 1851.4669 | 1300.4977 | 1941.4669 | 1390.4977 | 18.3929 | 9.6896 | 1 | 1 | 1941.4669 | 1390.4977 |  |  |  |  | 36.9 | 100.0406 | 133.2416 | 1322.8395 | 1598.8814 | 1412.8395 | 1688.8814 | 13.1414 | 11.9127 | 1 | 1 | 1412.8395 | 1688.8814 |  |  |  |  | 36.9 | 121.9039 | 162.3607 | 2133.6856 | 3010.086 | 2223.6856 | 3100.086 | 19.3717 | 15.6163 | 1 | 1 | 2223.6856 | 3100.086 |  |  |  |  | 36.9 | #DIV/0! | #DIV/0! | #DIV/0! | #DIV/0! | #DIV/0! | #DIV/0! | #DIV/0! | #DIV/0! | #DIV/0! | #DIV/0! | #DIV/0! | #DIV/0! | #DIV/0!
[15 empty] | 37 | 57.8927 | 76.8261 | 1879.3945 | 2252.4777 | 1969.3945 | 2342.4777 | 10.8044 | 9.7119 | 1 | 1 | 1969.3945 | 2342.4777 |  |  |  |  | 37 | 81.8726 | 108.6486 | 1328.9326 | 2268.3703 | 1418.9326 | 2358.3703 | 10.8044 | 13.8316 | 1 | 1 | 1418.9326 | 2358.3703 |  |  |  |  | 37 | 100.273 | 133.0668 | 1085.0689 | 2280.5797 | 1175.0689 | 2370.5797 | 10.8044 | 17.0313 | 1 | 1 | 1175.0689 | 2370.5797 |  |  |  |  | 37 | 81.8726 | 108.6486 | 1863.6316 | 1592.7422 | 1953.6316 | 1682.7422 | 15.1515 | 9.7119 | 1 | 1 | 1953.6316 | 1682.7422 |  |  |  |  | 37 | 100.273 | 133.0668 | 1851.5533 | 1300.4686 | 1941.5533 | 1390.4686 | 18.4365 | 9.7119 | 1 | 1 | 1941.5533 | 1390.4686 |  |  |  |  | 37 | 100.273 | 133.0668 | 1322.8828 | 1598.8378 | 1412.8828 | 1688.8378 | 13.1724 | 11.9401 | 1 | 1 | 1412.8828 | 1688.8378 |  |  |  |  | 37 | 122.187 | 162.1477 | 2133.7909 | 3009.9795 | 2223.7909 | 3099.9795 | 19.4176 | 15.652 | 1 | 1 | 2223.7909 | 3099.9795 |  |  |  |  | 37 | #DIV/0! | #DIV/0! | #DIV/0! | #DIV/0! | #DIV/0! | #DIV/0! | #DIV/0! | #DIV/0! | #DIV/0! | #DIV/0! | #DIV/0! | #DIV/0! | #DIV/0!
[15 empty] | 37.1 | 58.0267 | 76.725 | 1879.4447 | 2252.4272 | 1969.4447 | 2342.4272 | 10.8297 | 9.7341 | 1 | 1 | 1969.4447 | 2342.4272 |  |  |  |  | 37.1 | 82.0621 | 108.5055 | 1328.9681 | 2268.2988 | 1418.9681 | 2358.2988 | 10.8297 | 13.8632 | 1 | 1 | 1418.9681 | 2358.2988 |  |  |  |  | 37.1 | 100.5051 | 132.8916 | 1085.0979 | 2280.492 | 1175.0979 | 2370.492 | 10.8297 | 17.0701 | 1 | 1 | 1175.0979 | 2370.492 |  |  |  |  | 37.1 | 82.0621 | 108.5055 | 1863.7024 | 1592.7065 | 1953.7024 | 1682.7065 | 15.1872 | 9.7341 | 1 | 1 | 1953.7024 | 1682.7065 |  |  |  |  | 37.1 | 100.5051 | 132.8916 | 1851.6399 | 1300.4394 | 1941.6399 | 1390.4394 | 18.48 | 9.7341 | 1 | 1 | 1941.6399 | 1390.4394 |  |  |  |  | 37.1 | 100.5051 | 132.8916 | 1322.9262 | 1598.794 | 1412.9262 | 1688.794 | 13.2033 | 11.9674 | 1 | 1 | 1412.9262 | 1688.794 |  |  |  |  | 37.1 | 122.4699 | 161.9342 | 2133.8964 | 3009.8728 | 2223.8964 | 3099.8728 | 19.4635 | 15.6877 | 1 | 1 | 2223.8964 | 3099.8728 |  |  |  |  | 37.1 | #DIV/0! | #DIV/0! | #DIV/0! | #DIV/0! | #DIV/0! | #DIV/0! | #DIV/0! | #DIV/0! | #DIV/0! | #DIV/0! | #DIV/0! | #DIV/0! | #DIV/0!
[15 empty] | 37.2 | 58.1605 | 76.6236 | 1879.4949 | 2252.3766 | 1969.4949 | 2342.3766 | 10.8549 | 9.7564 | 1 | 1 | 1969.4949 | 2342.3766 |  |  |  |  | 37.2 | 82.2513 | 108.3621 | 1329.0036 | 2268.2271 | 1419.0036 | 2358.2271 | 10.8549 | 13.8947 | 1 | 1 | 1419.0036 | 2358.2271 |  |  |  |  | 37.2 | 100.7369 | 132.716 | 1085.1269 | 2280.4042 | 1175.1269 | 2370.4042 | 10.8549 | 17.1088 | 1 | 1 | 1175.1269 | 2370.4042 |  |  |  |  | 37.2 | 82.2513 | 108.3621 | 1863.7733 | 1592.6708 | 1953.7733 | 1682.6708 | 15.2228 | 9.7564 | 1 | 1 | 1953.7733 | 1682.6708 |  |  |  |  | 37.2 | 100.7369 | 132.716 | 1851.7267 | 1300.4102 | 1941.7267 | 1390.4102 | 18.5235 | 9.7564 | 1 | 1 | 1941.7267 | 1390.4102 |  |  |  |  | 37.2 | 100.7369 | 132.716 | 1322.9696 | 1598.7502 | 1412.9696 | 1688.7502 | 13.2342 | 11.9947 | 1 | 1 | 1412.9696 | 1688.7502 |  |  |  |  | 37.2 | 122.7523 | 161.7202 | 2134.0021 | 3009.7658 | 2224.0021 | 3099.7658 | 19.5094 | 15.7233 | 1 | 1 | 2224.0021 | 3099.7658 |  |  |  |  | 37.2 | #DIV/0! | #DIV/0! | #DIV/0! | #DIV/0! | #DIV/0! | #DIV/0! | #DIV/0! | #DIV/0! | #DIV/0! | #DIV/0! | #DIV/0! | #DIV/0! | #DIV/0!
[15 empty] | 37.3 | 58.2941 | 76.522 | 1879.5453 | 2252.3259 | 1969.5453 | 2342.3259 | 10.8802 | 9.7786 | 1 | 1 | 1969.5453 | 2342.3259 |  |  |  |  | 37.3 | 82.4403 | 108.2184 | 1329.0392 | 2268.1553 | 1419.0392 | 2358.1553 | 10.8802 | 13.9262 | 1 | 1 | 1419.0392 | 2358.1553 |  |  |  |  | 37.3 | 100.9684 | 132.5399 | 1085.156 | 2280.3161 | 1175.156 | 2370.3161 | 10.8802 | 17.1475 | 1 | 1 | 1175.156 | 2370.3161 |  |  |  |  | 37.3 | 82.4403 | 108.2184 | 1863.8445 | 1592.6349 | 1953.8445 | 1682.6349 | 15.2583 | 9.7786 | 1 | 1 | 1953.8445 | 1682.6349 |  |  |  |  | 37.3 | 100.9684 | 132.5399 | 1851.8137 | 1300.3809 | 1941.8137 | 1390.3809 | 18.567 | 9.7786 | 1 | 1 | 1941.8137 | 1390.3809 |  |  |  |  | 37.3 | 100.9684 | 132.5399 | 1323.0132 | 1598.7062 | 1413.0132 | 1688.7062 | 13.265 | 12.0219 | 1 | 1 | 1413.0132 | 1688.7062 |  |  |  |  | 37.3 | 123.0344 | 161.5057 | 2134.1081 | 3009.6585 | 2224.1081 | 3099.6585 | 19.5552 | 15.7589 | 1 | 1 | 2224.1081 | 3099.6585 |  |  |  |  | 37.3 | #DIV/0! | #DIV/0! | #DIV/0! | #DIV/0! | #DIV/0! | #DIV/0! | #DIV/0! | #DIV/0! | #DIV/0! | #DIV/0! | #DIV/0! | #DIV/0! | #DIV/0!
[15 empty] | 37.4 | 58.4276 | 76.4201 | 1879.5958 | 2252.275 | 1969.5958 | 2342.275 | 10.9054 | 9.8007 | 1 | 1 | 1969.5958 | 2342.275 |  |  |  |  | 37.4 | 82.6291 | 108.0744 | 1329.0749 | 2268.0833 | 1419.0749 | 2358.0833 | 10.9054 | 13.9576 | 1 | 1 | 1419.0749 | 2358.0833 |  |  |  |  | 37.4 | 101.1996 | 132.3635 | 1085.1851 | 2280.2279 | 1175.1851 | 2370.2279 | 10.9054 | 17.186 | 1 | 1 | 1175.1851 | 2370.2279 |  |  |  |  | 37.4 | 82.6291 | 108.0744 | 1863.9158 | 1592.5989 | 1953.9158 | 1682.5989 | 15.2939 | 9.8007 | 1 | 1 | 1953.9158 | 1682.5989 |  |  |  |  | 37.4 | 101.1996 | 132.3635 | 1851.901 | 1300.3516 | 1941.901 | 1390.3516 | 18.6103 | 9.8007 | 1 | 1 | 1941.901 | 1390.3516 |  |  |  |  | 37.4 | 101.1996 | 132.3635 | 1323.0569 | 1598.6622 | 1413.0569 | 1688.6622 | 13.2958 | 12.0491 | 1 | 1 | 1413.0569 | 1688.6622 |  |  |  |  | 37.4 | 123.3161 | 161.2907 | 2134.2144 | 3009.551 | 2224.2144 | 3099.551 | 19.6009 | 15.7944 | 1 | 1 | 2224.2144 | 3099.551 |  |  |  |  | 37.4 | #DIV/0! | #DIV/0! | #DIV/0! | #DIV/0! | #DIV/0! | #DIV/0! | #DIV/0! | #DIV/0! | #DIV/0! | #DIV/0! | #DIV/0! | #DIV/0! | #DIV/0!
[15 empty] | 37.5 | 58.5609 | 76.318 | 1879.6464 | 2252.2241 | 1969.6464 | 2342.2241 | 10.9305 | 9.8229 | 1 | 1 | 1969.6464 | 2342.2241 |  |  |  |  | 37.5 | 82.8176 | 107.93 | 1329.1107 | 2268.0112 | 1419.1107 | 2358.0112 | 10.9305 | 13.989 | 1 | 1 | 1419.1107 | 2358.0112 |  |  |  |  | 37.5 | 101.4304 | 132.1867 | 1085.2144 | 2280.1394 | 1175.2144 | 2370.1394 | 10.9305 | 17.2246 | 1 | 1 | 1175.2144 | 2370.1394 |  |  |  |  | 37.5 | 82.8176 | 107.93 | 1863.9872 | 1592.5629 | 1953.9872 | 1682.5629 | 15.3293 | 9.8229 | 1 | 1 | 1953.9872 | 1682.5629 |  |  |  |  | 37.5 | 101.4304 | 132.1867 | 1851.9884 | 1300.3222 | 1941.9884 | 1390.3222 | 18.6537 | 9.8229 | 1 | 1 | 1941.9884 | 1390.3222 |  |  |  |  | 37.5 | 101.4304 | 132.1867 | 1323.1007 | 1598.618 | 1413.1007 | 1688.618 | 13.3266 | 12.0762 | 1 | 1 | 1413.1007 | 1688.618 |  |  |  |  | 37.5 | 123.5974 | 161.0752 | 2134.3208 | 3009.4433 | 2224.3208 | 3099.4433 | 19.6466 | 15.8298 | 1 | 1 | 2224.3208 | 3099.4433 |  |  |  |  | 37.5 | #DIV/0! | #DIV/0! | #DIV/0! | #DIV/0! | #DIV/0! | #DIV/0! | #DIV/0! | #DIV/0! | #DIV/0! | #DIV/0! | #DIV/0! | #DIV/0! | #DIV/0!
[15 empty] | 37.6 | 58.694 | 76.2157 | 1879.6971 | 2252.173 | 1969.6971 | 2342.173 | 10.9557 | 9.845 | 1 | 1 | 1969.6971 | 2342.173 |  |  |  |  | 37.6 | 83.0058 | 107.7853 | 1329.1466 | 2267.9389 | 1419.1466 | 2357.9389 | 10.9557 | 14.0204 | 1 | 1 | 1419.1466 | 2357.9389 |  |  |  |  | 37.6 | 101.661 | 132.0095 | 1085.2437 | 2280.0507 | 1175.2437 | 2370.0507 | 10.9557 | 17.2631 | 1 | 1 | 1175.2437 | 2370.0507 |  |  |  |  | 37.6 | 83.0058 | 107.7853 | 1864.0589 | 1592.5268 | 1954.0589 | 1682.5268 | 15.3648 | 9.845 | 1 | 1 | 1954.0589 | 1682.5268 |  |  |  |  | 37.6 | 101.661 | 132.0095 | 1852.076 | 1300.2927 | 1942.076 | 1390.2927 | 18.697 | 9.845 | 1 | 1 | 1942.076 | 1390.2927 |  |  |  |  | 37.6 | 101.661 | 132.0095 | 1323.1446 | 1598.5738 | 1413.1446 | 1688.5738 | 13.3573 | 12.1034 | 1 | 1 | 1413.1446 | 1688.5738 |  |  |  |  | 37.6 | 123.8783 | 160.8593 | 2134.4276 | 3009.3353 | 2224.4276 | 3099.3353 | 19.6923 | 15.8653 | 1 | 1 | 2224.4276 | 3099.3353 |  |  |  |  | 37.6 | #DIV/0! | #DIV/0! | #DIV/0! | #DIV/0! | #DIV/0! | #DIV/0! | #DIV/0! | #DIV/0! | #DIV/0! | #DIV/0! | #DIV/0! | #DIV/0! | #DIV/0!
[15 empty] | 37.7 | 58.8269 | 76.1131 | 1879.748 | 2252.1218 | 1969.748 | 2342.1218 | 10.9808 | 9.867 | 1 | 1 | 1969.748 | 2342.1218 |  |  |  |  | 37.7 | 83.1938 | 107.6402 | 1329.1825 | 2267.8664 | 1419.1825 | 2357.8664 | 10.9808 | 14.0517 | 1 | 1 | 1419.1825 | 2357.8664 |  |  |  |  | 37.7 | 101.8912 | 131.8318 | 1085.273 | 2279.9619 | 1175.273 | 2369.9619 | 10.9808 | 17.3015 | 1 | 1 | 1175.273 | 2369.9619 |  |  |  |  | 37.7 | 83.1938 | 107.6402 | 1864.1307 | 1592.4906 | 1954.1307 | 1682.4906 | 15.4002 | 9.867 | 1 | 1 | 1954.1307 | 1682.4906 |  |  |  |  | 37.7 | 101.8912 | 131.8318 | 1852.1638 | 1300.2631 | 1942.1638 | 1390.2631 | 18.7402 | 9.867 | 1 | 1 | 1942.1638 | 1390.2631 |  |  |  |  | 37.7 | 101.8912 | 131.8318 | 1323.1886 | 1598.5294 | 1413.1886 | 1688.5294 | 13.388 | 12.1304 | 1 | 1 | 1413.1886 | 1688.5294 |  |  |  |  | 37.7 | 124.1589 | 160.6428 | 2134.5345 | 3009.227 | 2224.5345 | 3099.227 | 19.7379 | 15.9006 | 1 | 1 | 2224.5345 | 3099.227 |  |  |  |  | 37.7 | #DIV/0! | #DIV/0! | #DIV/0! | #DIV/0! | #DIV/0! | #DIV/0! | #DIV/0! | #DIV/0! | #DIV/0! | #DIV/0! | #DIV/0! | #DIV/0! | #DIV/0!
[15 empty] | 37.8 | 58.9597 | 76.0104 | 1879.7989 | 2252.0705 | 1969.7989 | 2342.0705 | 11.0059 | 9.8891 | 1 | 1 | 1969.7989 | 2342.0705 |  |  |  |  | 37.8 | 83.3816 | 107.4949 | 1329.2186 | 2267.7937 | 1419.2186 | 2357.7937 | 11.0059 | 14.0829 | 1 | 1 | 1419.2186 | 2357.7937 |  |  |  |  | 37.8 | 102.1211 | 131.6538 | 1085.3024 | 2279.8728 | 1175.3024 | 2369.8728 | 11.0059 | 17.3399 | 1 | 1 | 1175.3024 | 2369.8728 |  |  |  |  | 37.8 | 83.3816 | 107.4949 | 1864.2026 | 1592.4543 | 1954.2026 | 1682.4543 | 15.4355 | 9.8891 | 1 | 1 | 1954.2026 | 1682.4543 |  |  |  |  | 37.8 | 102.1211 | 131.6538 | 1852.2518 | 1300.2335 | 1942.2518 | 1390.2335 | 18.7834 | 9.8891 | 1 | 1 | 1942.2518 | 1390.2335 |  |  |  |  | 37.8 | 102.1211 | 131.6538 | 1323.2327 | 1598.4849 | 1413.2327 | 1688.4849 | 13.4187 | 12.1575 | 1 | 1 | 1413.2327 | 1688.4849 |  |  |  |  | 37.8 | 124.4391 | 160.4259 | 2134.6417 | 3009.1186 | 2224.6417 | 3099.1186 | 19.7834 | 15.9359 | 1 | 1 | 2224.6417 | 3099.1186 |  |  |  |  | 37.8 | #DIV/0! | #DIV/0! | #DIV/0! | #DIV/0! | #DIV/0! | #DIV/0! | #DIV/0! | #DIV/0! | #DIV/0! | #DIV/0! | #DIV/0! | #DIV/0! | #DIV/0!
[15 empty] | 37.9 | 59.0922 | 75.9073 | 1879.85 | 2252.0191 | 1969.85 | 2342.0191 | 11.0309 | 9.9111 | 1 | 1 | 1969.85 | 2342.0191 |  |  |  |  | 37.9 | 83.5691 | 107.3492 | 1329.2547 | 2267.7209 | 1419.2547 | 2357.7209 | 11.0309 | 14.1141 | 1 | 1 | 1419.2547 | 2357.7209 |  |  |  |  | 37.9 | 102.3508 | 131.4754 | 1085.3319 | 2279.7835 | 1175.3319 | 2369.7835 | 11.0309 | 17.3782 | 1 | 1 | 1175.3319 | 2369.7835 |  |  |  |  | 37.9 | 83.5691 | 107.3492 | 1864.2747 | 1592.418 | 1954.2747 | 1682.418 | 15.4708 | 9.9111 | 1 | 1 | 1954.2747 | 1682.418 |  |  |  |  | 37.9 | 102.3508 | 131.4754 | 1852.34 | 1300.2038 | 1942.34 | 1390.2038 | 18.8265 | 9.9111 | 1 | 1 | 1942.34 | 1390.2038 |  |  |  |  | 37.9 | 102.3508 | 131.4754 | 1323.2769 | 1598.4404 | 1413.2769 | 1688.4404 | 13.4493 | 12.1845 | 1 | 1 | 1413.2769 | 1688.4404 |  |  |  |  | 37.9 | 124.7189 | 160.2085 | 2134.7492 | 3009.0098 | 2224.7492 | 3099.0098 | 19.8289 | 15.9712 | 1 | 1 | 2224.7492 | 3099.0098 |  |  |  |  | 37.9 | #DIV/0! | #DIV/0! | #DIV/0! | #DIV/0! | #DIV/0! | #DIV/0! | #DIV/0! | #DIV/0! | #DIV/0! | #DIV/0! | #DIV/0! | #DIV/0! | #DIV/0!
[15 empty] | 38 | 59.2246 | 75.8041 | 1879.9012 | 2251.9676 | 1969.9012 | 2341.9676 | 11.0559 | 9.9331 | 1 | 1 | 1969.9012 | 2341.9676 |  |  |  |  | 38 | 83.7563 | 107.2032 | 1329.2909 | 2267.648 | 1419.2909 | 2357.648 | 11.0559 | 14.1453 | 1 | 1 | 1419.2909 | 2357.648 |  |  |  |  | 38 | 102.5801 | 131.2965 | 1085.3615 | 2279.6941 | 1175.3615 | 2369.6941 | 11.0559 | 17.4164 | 1 | 1 | 1175.3615 | 2369.6941 |  |  |  |  | 38 | 83.7563 | 107.2032 | 1864.347 | 1592.3815 | 1954.347 | 1682.3815 | 15.5061 | 9.9331 | 1 | 1 | 1954.347 | 1682.3815 |  |  |  |  | 38 | 102.5801 | 131.2965 | 1852.4284 | 1300.1741 | 1942.4284 | 1390.1741 | 18.8696 | 9.9331 | 1 | 1 | 1942.4284 | 1390.1741 |  |  |  |  | 38 | 102.5801 | 131.2965 | 1323.3212 | 1598.3957 | 1413.3212 | 1688.3957 | 13.4799 | 12.2114 | 1 | 1 | 1413.3212 | 1688.3957 |  |  |  |  | 38 | 124.9983 | 159.9905 | 2134.8569 | 3008.9009 | 2224.8569 | 3098.9009 | 19.8743 | 16.0064 | 1 | 1 | 2224.8569 | 3098.9009 |  |  |  |  | 38 | #DIV/0! | #DIV/0! | #DIV/0! | #DIV/0! | #DIV/0! | #DIV/0! | #DIV/0! | #DIV/0! | #DIV/0! | #DIV/0! | #DIV/0! | #DIV/0! | #DIV/0!
[15 empty] | 38.1 | 59.3569 | 75.7006 | 1879.9525 | 2251.9159 | 1969.9525 | 2341.9159 | 11.0809 | 9.955 | 1 | 1 | 1969.9525 | 2341.9159 |  |  |  |  | 38.1 | 83.9433 | 107.0568 | 1329.3272 | 2267.5748 | 1419.3272 | 2357.5748 | 11.0809 | 14.1764 | 1 | 1 | 1419.3272 | 2357.5748 |  |  |  |  | 38.1 | 102.8091 | 131.1173 | 1085.3911 | 2279.6044 | 1175.3911 | 2369.6044 | 11.0809 | 17.4546 | 1 | 1 | 1175.3911 | 2369.6044 |  |  |  |  | 38.1 | 83.9433 | 107.0568 | 1864.4194 | 1592.345 | 1954.4194 | 1682.345 | 15.5413 | 9.955 | 1 | 1 | 1954.4194 | 1682.345 |  |  |  |  | 38.1 | 102.8091 | 131.1173 | 1852.5171 | 1300.1443 | 1942.5171 | 1390.1443 | 18.9126 | 9.955 | 1 | 1 | 1942.5171 | 1390.1443 |  |  |  |  | 38.1 | 102.8091 | 131.1173 | 1323.3656 | 1598.351 | 1413.3656 | 1688.351 | 13.5104 | 12.2383 | 1 | 1 | 1413.3656 | 1688.351 |  |  |  |  | 38.1 | 125.2773 | 159.7721 | 2134.9648 | 3008.7917 | 2224.9648 | 3098.7917 | 19.9197 | 16.0415 | 1 | 1 | 2224.9648 | 3098.7917 |  |  |  |  | 38.1 | #DIV/0! | #DIV/0! | #DIV/0! | #DIV/0! | #DIV/0! | #DIV/0! | #DIV/0! | #DIV/0! | #DIV/0! | #DIV/0! | #DIV/0! | #DIV/0! | #DIV/0!
[15 empty] | 38.2 | 59.4889 | 75.5969 | 1880.0039 | 2251.8642 | 1970.0039 | 2341.8642 | 11.1059 | 9.9769 | 1 | 1 | 1970.0039 | 2341.8642 |  |  |  |  | 38.2 | 84.13 | 106.9101 | 1329.3635 | 2267.5015 | 1419.3635 | 2357.5015 | 11.1059 | 14.2075 | 1 | 1 | 1419.3635 | 2357.5015 |  |  |  |  | 38.2 | 103.0378 | 130.9376 | 1085.4208 | 2279.5146 | 1175.4208 | 2369.5146 | 11.1059 | 17.4927 | 1 | 1 | 1175.4208 | 2369.5146 |  |  |  |  | 38.2 | 84.13 | 106.9101 | 1864.492 | 1592.3084 | 1954.492 | 1682.3084 | 15.5765 | 9.9769 | 1 | 1 | 1954.492 | 1682.3084 |  |  |  |  | 38.2 | 103.0378 | 130.9376 | 1852.6059 | 1300.1144 | 1942.6059 | 1390.1144 | 18.9556 | 9.9769 | 1 | 1 | 1942.6059 | 1390.1144 |  |  |  |  | 38.2 | 103.0378 | 130.9376 | 1323.4101 | 1598.3061 | 1413.4101 | 1688.3061 | 13.5409 | 12.2652 | 1 | 1 | 1413.4101 | 1688.3061 |  |  |  |  | 38.2 | 125.556 | 159.5532 | 2135.073 | 3008.6822 | 2225.073 | 3098.6822 | 19.965 | 16.0766 | 1 | 1 | 2225.073 | 3098.6822 |  |  |  |  | 38.2 | #DIV/0! | #DIV/0! | #DIV/0! | #DIV/0! | #DIV/0! | #DIV/0! | #DIV/0! | #DIV/0! | #DIV/0! | #DIV/0! | #DIV/0! | #DIV/0! | #DIV/0!
[15 empty] | 38.3 | 59.6207 | 75.4929 | 1880.0555 | 2251.8123 | 1970.0555 | 2341.8123 | 11.1308 | 9.9988 | 1 | 1 | 1970.0555 | 2341.8123 |  |  |  |  | 38.3 | 84.3165 | 106.7631 | 1329.4 | 2267.4281 | 1419.4 | 2357.4281 | 11.1308 | 14.2385 | 1 | 1 | 1419.4 | 2357.4281 |  |  |  |  | 38.3 | 103.2661 | 130.7576 | 1085.4505 | 2279.4245 | 1175.4505 | 2369.4245 | 11.1308 | 17.5308 | 1 | 1 | 1175.4505 | 2369.4245 |  |  |  |  | 38.3 | 84.3165 | 106.7631 | 1864.5648 | 1592.2717 | 1954.5648 | 1682.2717 | 15.6116 | 9.9988 | 1 | 1 | 1954.5648 | 1682.2717 |  |  |  |  | 38.3 | 103.2661 | 130.7576 | 1852.6949 | 1300.0844 | 1942.6949 | 1390.0844 | 18.9985 | 9.9988 | 1 | 1 | 1942.6949 | 1390.0844 |  |  |  |  | 38.3 | 103.2661 | 130.7576 | 1323.4547 | 1598.2612 | 1413.4547 | 1688.2612 | 13.5714 | 12.2921 | 1 | 1 | 1413.4547 | 1688.2612 |  |  |  |  | 38.3 | 125.8343 | 159.3339 | 2135.1814 | 3008.5725 | 2225.1814 | 3098.5725 | 20.0103 | 16.1117 | 1 | 1 | 2225.1814 | 3098.5725 |  |  |  |  | 38.3 | #DIV/0! | #DIV/0! | #DIV/0! | #DIV/0! | #DIV/0! | #DIV/0! | #DIV/0! | #DIV/0! | #DIV/0! | #DIV/0! | #DIV/0! | #DIV/0! | #DIV/0!
[15 empty] | 38.4 | 59.7524 | 75.3888 | 1880.1071 | 2251.7603 | 1970.1071 | 2341.7603 | 11.1557 | 10.0207 | 1 | 1 | 1970.1071 | 2341.7603 |  |  |  |  | 38.4 | 84.5027 | 106.6158 | 1329.4365 | 2267.3545 | 1419.4365 | 2357.3545 | 11.1557 | 14.2695 | 1 | 1 | 1419.4365 | 2357.3545 |  |  |  |  | 38.4 | 103.4942 | 130.5772 | 1085.4803 | 2279.3343 | 1175.4803 | 2369.3343 | 11.1557 | 17.5688 | 1 | 1 | 1175.4803 | 2369.3343 |  |  |  |  | 38.4 | 84.5027 | 106.6158 | 1864.6377 | 1592.235 | 1954.6377 | 1682.235 | 15.6467 | 10.0207 | 1 | 1 | 1954.6377 | 1682.235 |  |  |  |  | 38.4 | 103.4942 | 130.5772 | 1852.7841 | 1300.0544 | 1942.7841 | 1390.0544 | 19.0414 | 10.0207 | 1 | 1 | 1942.7841 | 1390.0544 |  |  |  |  | 38.4 | 103.4942 | 130.5772 | 1323.4994 | 1598.2161 | 1413.4994 | 1688.2161 | 13.6018 | 12.3189 | 1 | 1 | 1413.4994 | 1688.2161 |  |  |  |  | 38.4 | 126.1122 | 159.114 | 2135.2901 | 3008.4626 | 2225.2901 | 3098.4626 | 20.0555 | 16.1467 | 1 | 1 | 2225.2901 | 3098.4626 |  |  |  |  | 38.4 | #DIV/0! | #DIV/0! | #DIV/0! | #DIV/0! | #DIV/0! | #DIV/0! | #DIV/0! | #DIV/0! | #DIV/0! | #DIV/0! | #DIV/0! | #DIV/0! | #DIV/0!
[15 empty] | 38.5 | 59.8839 | 75.2844 | 1880.1589 | 2251.7082 | 1970.1589 | 2341.7082 | 11.1805 | 10.0425 | 1 | 1 | 1970.1589 | 2341.7082 |  |  |  |  | 38.5 | 84.6886 | 106.4682 | 1329.4731 | 2267.2807 | 1419.4731 | 2357.2807 | 11.1805 | 14.3004 | 1 | 1 | 1419.4731 | 2357.2807 |  |  |  |  | 38.5 | 103.7219 | 130.3964 | 1085.5102 | 2279.2438 | 1175.5102 | 2369.2438 | 11.1805 | 17.6068 | 1 | 1 | 1175.5102 | 2369.2438 |  |  |  |  | 38.5 | 84.6886 | 106.4682 | 1864.7108 | 1592.1981 | 1954.7108 | 1682.1981 | 15.6817 | 10.0425 | 1 | 1 | 1954.7108 | 1682.1981 |  |  |  |  | 38.5 | 103.7219 | 130.3964 | 1852.8735 | 1300.0243 | 1942.8735 | 1390.0243 | 19.0842 | 10.0425 | 1 | 1 | 1942.8735 | 1390.0243 |  |  |  |  | 38.5 | 103.7219 | 130.3964 | 1323.5441 | 1598.171 | 1413.5441 | 1688.171 | 13.6322 | 12.3456 | 1 | 1 | 1413.5441 | 1688.171 |  |  |  |  | 38.5 | 126.3897 | 158.8936 | 2135.399 | 3008.3524 | 2225.399 | 3098.3524 | 20.1006 | 16.1816 | 1 | 1 | 2225.399 | 3098.3524 |  |  |  |  | 38.5 | #DIV/0! | #DIV/0! | #DIV/0! | #DIV/0! | #DIV/0! | #DIV/0! | #DIV/0! | #DIV/0! | #DIV/0! | #DIV/0! | #DIV/0! | #DIV/0! | #DIV/0!
[15 empty] | 38.6 | 60.0152 | 75.1797 | 1880.2107 | 2251.656 | 1970.2107 | 2341.656 | 11.2054 | 10.0643 | 1 | 1 | 1970.2107 | 2341.656 |  |  |  |  | 38.6 | 84.8743 | 106.3202 | 1329.5098 | 2267.2067 | 1419.5098 | 2357.2067 | 11.2054 | 14.3313 | 1 | 1 | 1419.5098 | 2357.2067 |  |  |  |  | 38.6 | 103.9494 | 130.2151 | 1085.5402 | 2279.1531 | 1175.5402 | 2369.1531 | 11.2054 | 17.6447 | 1 | 1 | 1175.5402 | 2369.1531 |  |  |  |  | 38.6 | 84.8743 | 106.3202 | 1864.7841 | 1592.1612 | 1954.7841 | 1682.1612 | 15.7167 | 10.0643 | 1 | 1 | 1954.7841 | 1682.1612 |  |  |  |  | 38.6 | 103.9494 | 130.2151 | 1852.9631 | 1299.9942 | 1942.9631 | 1389.9942 | 19.127 | 10.0643 | 1 | 1 | 1942.9631 | 1389.9942 |  |  |  |  | 38.6 | 103.9494 | 130.2151 | 1323.589 | 1598.1257 | 1413.589 | 1688.1257 | 13.6626 | 12.3723 | 1 | 1 | 1413.589 | 1688.1257 |  |  |  |  | 38.6 | 126.6668 | 158.6728 | 2135.5081 | 3008.242 | 2225.5081 | 3098.242 | 20.1457 | 16.2165 | 1 | 1 | 2225.5081 | 3098.242 |  |  |  |  | 38.6 | #DIV/0! | #DIV/0! | #DIV/0! | #DIV/0! | #DIV/0! | #DIV/0! | #DIV/0! | #DIV/0! | #DIV/0! | #DIV/0! | #DIV/0! | #DIV/0! | #DIV/0!
[15 empty] | 38.7 | 60.1463 | 75.0749 | 1880.2627 | 2251.6037 | 1970.2627 | 2341.6037 | 11.2301 | 10.086 | 1 | 1 | 1970.2627 | 2341.6037 |  |  |  |  | 38.7 | 85.0597 | 106.1719 | 1329.5465 | 2267.1326 | 1419.5465 | 2357.1326 | 11.2301 | 14.3622 | 1 | 1 | 1419.5465 | 2357.1326 |  |  |  |  | 38.7 | 104.1765 | 130.0335 | 1085.5702 | 2279.0623 | 1175.5702 | 2369.0623 | 11.2301 | 17.6826 | 1 | 1 | 1175.5702 | 2369.0623 |  |  |  |  | 38.7 | 85.0597 | 106.1719 | 1864.8575 | 1592.1242 | 1954.8575 | 1682.1242 | 15.7517 | 10.086 | 1 | 1 | 1954.8575 | 1682.1242 |  |  |  |  | 38.7 | 104.1765 | 130.0335 | 1853.0529 | 1299.964 | 1943.0529 | 1389.964 | 19.1697 | 10.086 | 1 | 1 | 1943.0529 | 1389.964 |  |  |  |  | 38.7 | 104.1765 | 130.0335 | 1323.634 | 1598.0803 | 1413.634 | 1688.0803 | 13.6929 | 12.399 | 1 | 1 | 1413.634 | 1688.0803 |  |  |  |  | 38.7 | 126.9436 | 158.4515 | 2135.6175 | 3008.1314 | 2225.6175 | 3098.1314 | 20.1908 | 16.2513 | 1 | 1 | 2225.6175 | 3098.1314 |  |  |  |  | 38.7 | #DIV/0! | #DIV/0! | #DIV/0! | #DIV/0! | #DIV/0! | #DIV/0! | #DIV/0! | #DIV/0! | #DIV/0! | #DIV/0! | #DIV/0! | #DIV/0! | #DIV/0!
[15 empty] | 38.8 | 60.2773 | 74.9698 | 1880.3148 | 2251.5512 | 1970.3148 | 2341.5512 | 11.2549 | 10.1077 | 1 | 1 | 1970.3148 | 2341.5512 |  |  |  |  | 38.8 | 85.2449 | 106.0233 | 1329.5834 | 2267.0584 | 1419.5834 | 2357.0584 | 11.2549 | 14.393 | 1 | 1 | 1419.5834 | 2357.0584 |  |  |  |  | 38.8 | 104.4033 | 129.8515 | 1085.6003 | 2278.9712 | 1175.6003 | 2368.9712 | 11.2549 | 17.7203 | 1 | 1 | 1175.6003 | 2368.9712 |  |  |  |  | 38.8 | 85.2449 | 106.0233 | 1864.931 | 1592.0871 | 1954.931 | 1682.0871 | 15.7866 | 10.1077 | 1 | 1 | 1954.931 | 1682.0871 |  |  |  |  | 38.8 | 104.4033 | 129.8515 | 1853.1429 | 1299.9337 | 1943.1429 | 1389.9337 | 19.2124 | 10.1077 | 1 | 1 | 1943.1429 | 1389.9337 |  |  |  |  | 38.8 | 104.4033 | 129.8515 | 1323.6791 | 1598.0349 | 1413.6791 | 1688.0349 | 13.7232 | 12.4257 | 1 | 1 | 1413.6791 | 1688.0349 |  |  |  |  | 38.8 | 127.2199 | 158.2297 | 2135.7271 | 3008.0205 | 2225.7271 | 3098.0205 | 20.2358 | 16.2861 | 1 | 1 | 2225.7271 | 3098.0205 |  |  |  |  | 38.8 | #DIV/0! | #DIV/0! | #DIV/0! | #DIV/0! | #DIV/0! | #DIV/0! | #DIV/0! | #DIV/0! | #DIV/0! | #DIV/0! | #DIV/0! | #DIV/0! | #DIV/0!
[15 empty] | 38.9 | 60.408 | 74.8645 | 1880.367 | 2251.4987 | 1970.367 | 2341.4987 | 11.2796 | 10.1294 | 1 | 1 | 1970.367 | 2341.4987 |  |  |  |  | 38.9 | 85.4298 | 105.8743 | 1329.6203 | 2266.9839 | 1419.6203 | 2356.9839 | 11.2796 | 14.4237 | 1 | 1 | 1419.6203 | 2356.9839 |  |  |  |  | 38.9 | 104.6297 | 129.6691 | 1085.6304 | 2278.88 | 1175.6304 | 2368.88 | 11.2796 | 17.7581 | 1 | 1 | 1175.6304 | 2368.88 |  |  |  |  | 38.9 | 85.4298 | 105.8743 | 1865.0048 | 1592.05 | 1955.0048 | 1682.05 | 15.8215 | 10.1294 | 1 | 1 | 1955.0048 | 1682.05 |  |  |  |  | 38.9 | 104.6297 | 129.6691 | 1853.2331 | 1299.9034 | 1943.2331 | 1389.9034 | 19.255 | 10.1294 | 1 | 1 | 1943.2331 | 1389.9034 |  |  |  |  | 38.9 | 104.6297 | 129.6691 | 1323.7243 | 1597.9893 | 1413.7243 | 1687.9893 | 13.7534 | 12.4523 | 1 | 1 | 1413.7243 | 1687.9893 |  |  |  |  | 38.9 | 127.4959 | 158.0074 | 2135.837 | 3007.9093 | 2225.837 | 3097.9093 | 20.2807 | 16.3208 | 1 | 1 | 2225.837 | 3097.9093 |  |  |  |  | 38.9 | #DIV/0! | #DIV/0! | #DIV/0! | #DIV/0! | #DIV/0! | #DIV/0! | #DIV/0! | #DIV/0! | #DIV/0! | #DIV/0! | #DIV/0! | #DIV/0! | #DIV/0!
[15 empty] | 39 | 60.5386 | 74.7589 | 1880.4194 | 2251.446 | 1970.4194 | 2341.446 | 11.3043 | 10.1511 | 1 | 1 | 1970.4194 | 2341.446 |  |  |  |  | 39 | 85.6145 | 105.7251 | 1329.6573 | 2266.9094 | 1419.6573 | 2356.9094 | 11.3043 | 14.4544 | 1 | 1 | 1419.6573 | 2356.9094 |  |  |  |  | 39 | 104.8559 | 129.4863 | 1085.6606 | 2278.7886 | 1175.6606 | 2368.7886 | 11.3043 | 17.7957 | 1 | 1 | 1175.6606 | 2368.7886 |  |  |  |  | 39 | 85.6145 | 105.7251 | 1865.0786 | 1592.0127 | 1955.0786 | 1682.0127 | 15.8563 | 10.1511 | 1 | 1 | 1955.0786 | 1682.0127 |  |  |  |  | 39 | 104.8559 | 129.4863 | 1853.3234 | 1299.8729 | 1943.3234 | 1389.8729 | 19.2975 | 10.1511 | 1 | 1 | 1943.3234 | 1389.8729 |  |  |  |  | 39 | 104.8559 | 129.4863 | 1323.7696 | 1597.9437 | 1413.7696 | 1687.9437 | 13.7836 | 12.4788 | 1 | 1 | 1413.7696 | 1687.9437 |  |  |  |  | 39 | 127.7715 | 157.7846 | 2135.9471 | 3007.798 | 2225.9471 | 3097.798 | 20.3256 | 16.3555 | 1 | 1 | 2225.9471 | 3097.798 |  |  |  |  | 39 | #DIV/0! | #DIV/0! | #DIV/0! | #DIV/0! | #DIV/0! | #DIV/0! | #DIV/0! | #DIV/0! | #DIV/0! | #DIV/0! | #DIV/0! | #DIV/0! | #DIV/0!
[15 empty] | 39.1 | 60.669 | 74.6531 | 1880.4718 | 2251.3932 | 1970.4718 | 2341.3932 | 11.329 | 10.1727 | 1 | 1 | 1970.4718 | 2341.3932 |  |  |  |  | 39.1 | 85.7989 | 105.5755 | 1329.6944 | 2266.8346 | 1419.6944 | 2356.8346 | 11.329 | 14.4851 | 1 | 1 | 1419.6944 | 2356.8346 |  |  |  |  | 39.1 | 105.0817 | 129.303 | 1085.6909 | 2278.6969 | 1175.6909 | 2368.6969 | 11.329 | 17.8334 | 1 | 1 | 1175.6909 | 2368.6969 |  |  |  |  | 39.1 | 85.7989 | 105.5755 | 1865.1527 | 1591.9754 | 1955.1527 | 1681.9754 | 15.8911 | 10.1727 | 1 | 1 | 1955.1527 | 1681.9754 |  |  |  |  | 39.1 | 105.0817 | 129.303 | 1853.414 | 1299.8425 | 1943.414 | 1389.8425 | 19.3401 | 10.1727 | 1 | 1 | 1943.414 | 1389.8425 |  |  |  |  | 39.1 | 105.0817 | 129.303 | 1323.8149 | 1597.898 | 1413.8149 | 1687.898 | 13.8138 | 12.5053 | 1 | 1 | 1413.8149 | 1687.898 |  |  |  |  | 39.1 | 128.0467 | 157.5614 | 2136.0574 | 3007.6863 | 2226.0574 | 3097.6863 | 20.3704 | 16.3901 | 1 | 1 | 2226.0574 | 3097.6863 |  |  |  |  | 39.1 | #DIV/0! | #DIV/0! | #DIV/0! | #DIV/0! | #DIV/0! | #DIV/0! | #DIV/0! | #DIV/0! | #DIV/0! | #DIV/0! | #DIV/0! | #DIV/0! | #DIV/0!
[15 empty] | 39.2 | 60.7992 | 74.5471 | 1880.5244 | 2251.3403 | 1970.5244 | 2341.3403 | 11.3536 | 10.1943 | 1 | 1 | 1970.5244 | 2341.3403 |  |  |  |  | 39.2 | 85.983 | 105.4256 | 1329.7315 | 2266.7597 | 1419.7315 | 2356.7597 | 11.3536 | 14.5157 | 1 | 1 | 1419.7315 | 2356.7597 |  |  |  |  | 39.2 | 105.3073 | 129.1194 | 1085.7212 | 2278.6051 | 1175.7212 | 2368.6051 | 11.3536 | 17.8709 | 1 | 1 | 1175.7212 | 2368.6051 |  |  |  |  | 39.2 | 85.983 | 105.4256 | 1865.2269 | 1591.938 | 1955.2269 | 1681.938 | 15.9258 | 10.1943 | 1 | 1 | 1955.2269 | 1681.938 |  |  |  |  | 39.2 | 105.3073 | 129.1194 | 1853.5048 | 1299.8119 | 1943.5048 | 1389.8119 | 19.3825 | 10.1943 | 1 | 1 | 1943.5048 | 1389.8119 |  |  |  |  | 39.2 | 105.3073 | 129.1194 | 1323.8604 | 1597.8521 | 1413.8604 | 1687.8521 | 13.8439 | 12.5318 | 1 | 1 | 1413.8604 | 1687.8521 |  |  |  |  | 39.2 | 128.3215 | 157.3377 | 2136.168 | 3007.5745 | 2226.168 | 3097.5745 | 20.4152 | 16.4247 | 1 | 1 | 2226.168 | 3097.5745 |  |  |  |  | 39.2 | #DIV/0! | #DIV/0! | #DIV/0! | #DIV/0! | #DIV/0! | #DIV/0! | #DIV/0! | #DIV/0! | #DIV/0! | #DIV/0! | #DIV/0! | #DIV/0! | #DIV/0!
[15 empty] | 39.3 | 60.9292 | 74.4409 | 1880.577 | 2251.2873 | 1970.577 | 2341.2873 | 11.3782 | 10.2159 | 1 | 1 | 1970.577 | 2341.2873 |  |  |  |  | 39.3 | 86.1669 | 105.2754 | 1329.7688 | 2266.6846 | 1419.7688 | 2356.6846 | 11.3782 | 14.5462 | 1 | 1 | 1419.7688 | 2356.6846 |  |  |  |  | 39.3 | 105.5324 | 128.9355 | 1085.7516 | 2278.5131 | 1175.7516 | 2368.5131 | 11.3782 | 17.9084 | 1 | 1 | 1175.7516 | 2368.5131 |  |  |  |  | 39.3 | 86.1669 | 105.2754 | 1865.3013 | 1591.9005 | 1955.3013 | 1681.9005 | 15.9605 | 10.2159 | 1 | 1 | 1955.3013 | 1681.9005 |  |  |  |  | 39.3 | 105.5324 | 128.9355 | 1853.5958 | 1299.7813 | 1943.5958 | 1389.7813 | 19.4249 | 10.2159 | 1 | 1 | 1943.5958 | 1389.7813 |  |  |  |  | 39.3 | 105.5324 | 128.9355 | 1323.906 | 1597.8062 | 1413.906 | 1687.8062 | 13.874 | 12.5583 | 1 | 1 | 1413.906 | 1687.8062 |  |  |  |  | 39.3 | 128.5959 | 157.1135 | 2136.2788 | 3007.4624 | 2226.2788 | 3097.4624 | 20.4599 | 16.4592 | 1 | 1 | 2226.2788 | 3097.4624 |  |  |  |  | 39.3 | #DIV/0! | #DIV/0! | #DIV/0! | #DIV/0! | #DIV/0! | #DIV/0! | #DIV/0! | #DIV/0! | #DIV/0! | #DIV/0! | #DIV/0! | #DIV/0! | #DIV/0!
[15 empty] | 39.4 | 61.059 | 74.3345 | 1880.6298 | 2251.2342 | 1970.6298 | 2341.2342 | 11.4028 | 10.2374 | 1 | 1 | 1970.6298 | 2341.2342 |  |  |  |  | 39.4 | 86.3505 | 105.1248 | 1329.8061 | 2266.6094 | 1419.8061 | 2356.6094 | 11.4028 | 14.5767 | 1 | 1 | 1419.8061 | 2356.6094 |  |  |  |  | 39.4 | 105.7573 | 128.7511 | 1085.7821 | 2278.4208 | 1175.7821 | 2368.4208 | 11.4028 | 17.9458 | 1 | 1 | 1175.7821 | 2368.4208 |  |  |  |  | 39.4 | 86.3505 | 105.1248 | 1865.3758 | 1591.8629 | 1955.3758 | 1681.8629 | 15.9952 | 10.2374 | 1 | 1 | 1955.3758 | 1681.8629 |  |  |  |  | 39.4 | 105.7573 | 128.7511 | 1853.6869 | 1299.7507 | 1943.6869 | 1389.7507 | 19.4673 | 10.2374 | 1 | 1 | 1943.6869 | 1389.7507 |  |  |  |  | 39.4 | 105.7573 | 128.7511 | 1323.9517 | 1597.7601 | 1413.9517 | 1687.7601 | 13.904 | 12.5847 | 1 | 1 | 1413.9517 | 1687.7601 |  |  |  |  | 39.4 | 128.8699 | 156.8888 | 2136.3898 | 3007.3501 | 2226.3898 | 3097.3501 | 20.5046 | 16.4936 | 1 | 1 | 2226.3898 | 3097.3501 |  |  |  |  | 39.4 | #DIV/0! | #DIV/0! | #DIV/0! | #DIV/0! | #DIV/0! | #DIV/0! | #DIV/0! | #DIV/0! | #DIV/0! | #DIV/0! | #DIV/0! | #DIV/0! | #DIV/0!
[15 empty] | 39.5 | 61.1887 | 74.2278 | 1880.6827 | 2251.1809 | 1970.6827 | 2341.1809 | 11.4273 | 10.2589 | 1 | 1 | 1970.6827 | 2341.1809 |  |  |  |  | 39.5 | 86.5338 | 104.9739 | 1329.8435 | 2266.534 | 1419.8435 | 2356.534 | 11.4273 | 14.6072 | 1 | 1 | 1419.8435 | 2356.534 |  |  |  |  | 39.5 | 105.9819 | 128.5663 | 1085.8127 | 2278.3284 | 1175.8127 | 2368.3284 | 11.4273 | 17.9832 | 1 | 1 | 1175.8127 | 2368.3284 |  |  |  |  | 39.5 | 86.5338 | 104.9739 | 1865.4505 | 1591.8253 | 1955.4505 | 1681.8253 | 16.0298 | 10.2589 | 1 | 1 | 1955.4505 | 1681.8253 |  |  |  |  | 39.5 | 105.9819 | 128.5663 | 1853.7783 | 1299.7199 | 1943.7783 | 1389.7199 | 19.5096 | 10.2589 | 1 | 1 | 1943.7783 | 1389.7199 |  |  |  |  | 39.5 | 105.9819 | 128.5663 | 1323.9974 | 1597.714 | 1413.9974 | 1687.714 | 13.934 | 12.611 | 1 | 1 | 1413.9974 | 1687.714 |  |  |  |  | 39.5 | 129.1435 | 156.6636 | 2136.5011 | 3007.2375 | 2226.5011 | 3097.2375 | 20.5492 | 16.528 | 1 | 1 | 2226.5011 | 3097.2375 |  |  |  |  | 39.5 | #DIV/0! | #DIV/0! | #DIV/0! | #DIV/0! | #DIV/0! | #DIV/0! | #DIV/0! | #DIV/0! | #DIV/0! | #DIV/0! | #DIV/0! | #DIV/0! | #DIV/0!
[15 empty] | 39.6 | 61.3181 | 74.1209 | 1880.7357 | 2251.1276 | 1970.7357 | 2341.1276 | 11.4518 | 10.2804 | 1 | 1 | 1970.7357 | 2341.1276 |  |  |  |  | 39.6 | 86.7169 | 104.8227 | 1329.881 | 2266.4585 | 1419.881 | 2356.4585 | 11.4518 | 14.6376 | 1 | 1 | 1419.881 | 2356.4585 |  |  |  |  | 39.6 | 106.2061 | 128.3811 | 1085.8433 | 2278.2358 | 1175.8433 | 2368.2358 | 11.4518 | 18.0205 | 1 | 1 | 1175.8433 | 2368.2358 |  |  |  |  | 39.6 | 86.7169 | 104.8227 | 1865.5253 | 1591.7876 | 1955.5253 | 1681.7876 | 16.0643 | 10.2804 | 1 | 1 | 1955.5253 | 1681.7876 |  |  |  |  | 39.6 | 106.2061 | 128.3811 | 1853.8699 | 1299.6891 | 1943.8699 | 1389.6891 | 19.5518 | 10.2804 | 1 | 1 | 1943.8699 | 1389.6891 |  |  |  |  | 39.6 | 106.2061 | 128.3811 | 1324.0433 | 1597.6678 | 1414.0433 | 1687.6678 | 13.964 | 12.6373 | 1 | 1 | 1414.0433 | 1687.6678 |  |  |  |  | 39.6 | 129.4168 | 156.438 | 2136.6126 | 3007.1247 | 2226.6126 | 3097.1247 | 20.5938 | 16.5624 | 1 | 1 | 2226.6126 | 3097.1247 |  |  |  |  | 39.6 | #DIV/0! | #DIV/0! | #DIV/0! | #DIV/0! | #DIV/0! | #DIV/0! | #DIV/0! | #DIV/0! | #DIV/0! | #DIV/0! | #DIV/0! | #DIV/0! | #DIV/0!
[15 empty] | 39.7 | 61.4474 | 74.0137 | 1880.7888 | 2251.0741 | 1970.7888 | 2341.0741 | 11.4763 | 10.3018 | 1 | 1 | 1970.7888 | 2341.0741 |  |  |  |  | 39.7 | 86.8997 | 104.6712 | 1329.9185 | 2266.3828 | 1419.9185 | 2356.3828 | 11.4763 | 14.668 | 1 | 1 | 1419.9185 | 2356.3828 |  |  |  |  | 39.7 | 106.43 | 128.1956 | 1085.8739 | 2278.143 | 1175.8739 | 2368.143 | 11.4763 | 18.0578 | 1 | 1 | 1175.8739 | 2368.143 |  |  |  |  | 39.7 | 86.8997 | 104.6712 | 1865.6003 | 1591.7498 | 1955.6003 | 1681.7498 | 16.0989 | 10.3018 | 1 | 1 | 1955.6003 | 1681.7498 |  |  |  |  | 39.7 | 106.43 | 128.1956 | 1853.9616 | 1299.6582 | 1943.9616 | 1389.6582 | 19.594 | 10.3018 | 1 | 1 | 1943.9616 | 1389.6582 |  |  |  |  | 39.7 | 106.43 | 128.1956 | 1324.0892 | 1597.6214 | 1414.0892 | 1687.6214 | 13.9939 | 12.6636 | 1 | 1 | 1414.0892 | 1687.6214 |  |  |  |  | 39.7 | 129.6896 | 156.2119 | 2136.7244 | 3007.0116 | 2226.7244 | 3097.0116 | 20.6382 | 16.5967 | 1 | 1 | 2226.7244 | 3097.0116 |  |  |  |  | 39.7 | #DIV/0! | #DIV/0! | #DIV/0! | #DIV/0! | #DIV/0! | #DIV/0! | #DIV/0! | #DIV/0! | #DIV/0! | #DIV/0! | #DIV/0! | #DIV/0! | #DIV/0!
[15 empty] | 39.8 | 61.5765 | 73.9064 | 1880.842 | 2251.0205 | 1970.842 | 2341.0205 | 11.5007 | 10.3232 | 1 | 1 | 1970.842 | 2341.0205 |  |  |  |  | 39.8 | 87.0823 | 104.5194 | 1329.9562 | 2266.3069 | 1419.9562 | 2356.3069 | 11.5007 | 14.6983 | 1 | 1 | 1419.9562 | 2356.3069 |  |  |  |  | 39.8 | 106.6536 | 128.0096 | 1085.9047 | 2278.05 | 1175.9047 | 2368.05 | 11.5007 | 18.095 | 1 | 1 | 1175.9047 | 2368.05 |  |  |  |  | 39.8 | 87.0823 | 104.5194 | 1865.6755 | 1591.7119 | 1955.6755 | 1681.7119 | 16.1333 | 10.3232 | 1 | 1 | 1955.6755 | 1681.7119 |  |  |  |  | 39.8 | 106.6536 | 128.0096 | 1854.0535 | 1299.6273 | 1944.0535 | 1389.6273 | 19.6361 | 10.3232 | 1 | 1 | 1944.0535 | 1389.6273 |  |  |  |  | 39.8 | 106.6536 | 128.0096 | 1324.1353 | 1597.575 | 1414.1353 | 1687.575 | 14.0238 | 12.6898 | 1 | 1 | 1414.1353 | 1687.575 |  |  |  |  | 39.8 | 129.962 | 155.9853 | 2136.8364 | 3006.8983 | 2226.8364 | 3096.8983 | 20.6827 | 16.6309 | 1 | 1 | 2226.8364 | 3096.8983 |  |  |  |  | 39.8 | #DIV/0! | #DIV/0! | #DIV/0! | #DIV/0! | #DIV/0! | #DIV/0! | #DIV/0! | #DIV/0! | #DIV/0! | #DIV/0! | #DIV/0! | #DIV/0! | #DIV/0!
[15 empty] | 39.9 | 61.7054 | 73.7988 | 1880.8954 | 2250.9669 | 1970.8954 | 2340.9669 | 11.5251 | 10.3445 | 1 | 1 | 1970.8954 | 2340.9669 |  |  |  |  | 39.9 | 87.2646 | 104.3673 | 1329.9939 | 2266.2309 | 1419.9939 | 2356.2309 | 11.5251 | 14.7286 | 1 | 1 | 1419.9939 | 2356.2309 |  |  |  |  | 39.9 | 106.8768 | 127.8233 | 1085.9355 | 2277.9568 | 1175.9355 | 2367.9568 | 11.5251 | 18.1321 | 1 | 1 | 1175.9355 | 2367.9568 |  |  |  |  | 39.9 | 87.2646 | 104.3673 | 1865.7508 | 1591.6739 | 1955.7508 | 1681.6739 | 16.1677 | 10.3445 | 1 | 1 | 1955.7508 | 1681.6739 |  |  |  |  | 39.9 | 106.8768 | 127.8233 | 1854.1457 | 1299.5963 | 1944.1457 | 1389.5963 | 19.6782 | 10.3445 | 1 | 1 | 1944.1457 | 1389.5963 |  |  |  |  | 39.9 | 106.8768 | 127.8233 | 1324.1815 | 1597.5285 | 1414.1815 | 1687.5285 | 14.0536 | 12.716 | 1 | 1 | 1414.1815 | 1687.5285 |  |  |  |  | 39.9 | 130.2341 | 155.7582 | 2136.9486 | 3006.7848 | 2226.9486 | 3096.7848 | 20.7271 | 16.6651 | 1 | 1 | 2226.9486 | 3096.7848 |  |  |  |  | 39.9 | #DIV/0! | #DIV/0! | #DIV/0! | #DIV/0! | #DIV/0! | #DIV/0! | #DIV/0! | #DIV/0! | #DIV/0! | #DIV/0! | #DIV/0! | #DIV/0! | #DIV/0!
[15 empty] | 40 | 61.8341 | 73.691 | 1880.9488 | 2250.9131 | 1970.9488 | 2340.9131 | 11.5495 | 10.3659 | 1 | 1 | 1970.9488 | 2340.9131 |  |  |  |  | 40 | 87.4466 | 104.2148 | 1330.0317 | 2266.1547 | 1420.0317 | 2356.1547 | 11.5495 | 14.7588 | 1 | 1 | 1420.0317 | 2356.1547 |  |  |  |  | 40 | 107.0998 | 127.6365 | 1085.9663 | 2277.8634 | 1175.9663 | 2367.8634 | 11.5495 | 18.1692 | 1 | 1 | 1175.9663 | 2367.8634 |  |  |  |  | 40 | 87.4466 | 104.2148 | 1865.8263 | 1591.6359 | 1955.8263 | 1681.6359 | 16.2021 | 10.3659 | 1 | 1 | 1955.8263 | 1681.6359 |  |  |  |  | 40 | 107.0998 | 127.6365 | 1854.238 | 1299.5653 | 1944.238 | 1389.5653 | 19.7202 | 10.3659 | 1 | 1 | 1944.238 | 1389.5653 |  |  |  |  | 40 | 107.0998 | 127.6365 | 1324.2277 | 1597.4819 | 1414.2277 | 1687.4819 | 14.0835 | 12.7422 | 1 | 1 | 1414.2277 | 1687.4819 |  |  |  |  | 40 | 130.5057 | 155.5307 | 2137.0611 | 3006.6711 | 2227.0611 | 3096.6711 | 20.7714 | 16.6992 | 1 | 1 | 2227.0611 | 3096.6711 |  |  |  |  | 40 | #DIV/0! | #DIV/0! | #DIV/0! | #DIV/0! | #DIV/0! | #DIV/0! | #DIV/0! | #DIV/0! | #DIV/0! | #DIV/0! | #DIV/0! | #DIV/0! | #DIV/0!
[15 empty] | 40.1 | 61.9626 | 73.583 | 1881.0024 | 2250.8591 | 1971.0024 | 2340.8591 | 11.5738 | 10.3872 | 1 | 1 | 1971.0024 | 2340.8591 |  |  |  |  | 40.1 | 87.6284 | 104.062 | 1330.0695 | 2266.0784 | 1420.0695 | 2356.0784 | 11.5738 | 14.789 | 1 | 1 | 1420.0695 | 2356.0784 |  |  |  |  | 40.1 | 107.3224 | 127.4494 | 1085.9972 | 2277.7698 | 1175.9972 | 2367.7698 | 11.5738 | 18.2062 | 1 | 1 | 1175.9972 | 2367.7698 |  |  |  |  | 40.1 | 87.6284 | 104.062 | 1865.9019 | 1591.5978 | 1955.9019 | 1681.5978 | 16.2365 | 10.3872 | 1 | 1 | 1955.9019 | 1681.5978 |  |  |  |  | 40.1 | 107.3224 | 127.4494 | 1854.3305 | 1299.5341 | 1944.3305 | 1389.5341 | 19.7622 | 10.3872 | 1 | 1 | 1944.3305 | 1389.5341 |  |  |  |  | 40.1 | 107.3224 | 127.4494 | 1324.2741 | 1597.4351 | 1414.2741 | 1687.4351 | 14.1132 | 12.7683 | 1 | 1 | 1414.2741 | 1687.4351 |  |  |  |  | 40.1 | 130.777 | 155.3027 | 2137.1738 | 3006.5571 | 2227.1738 | 3096.5571 | 20.8157 | 16.7333 | 1 | 1 | 2227.1738 | 3096.5571 |  |  |  |  | 40.1 | #DIV/0! | #DIV/0! | #DIV/0! | #DIV/0! | #DIV/0! | #DIV/0! | #DIV/0! | #DIV/0! | #DIV/0! | #DIV/0! | #DIV/0! | #DIV/0! | #DIV/0!
[15 empty] | 40.2 | 62.0909 | 73.4747 | 1881.0561 | 2250.8051 | 1971.0561 | 2340.8051 | 11.5981 | 10.4084 | 1 | 1 | 1971.0561 | 2340.8051 |  |  |  |  | 40.2 | 87.8098 | 103.9089 | 1330.1075 | 2266.0019 | 1420.1075 | 2356.0019 | 11.5981 | 14.8191 | 1 | 1 | 1420.1075 | 2356.0019 |  |  |  |  | 40.2 | 107.5447 | 127.2619 | 1086.0282 | 2277.676 | 1176.0282 | 2367.676 | 11.5981 | 18.2432 | 1 | 1 | 1176.0282 | 2367.676 |  |  |  |  | 40.2 | 87.8098 | 103.9089 | 1865.9777 | 1591.5596 | 1955.9777 | 1681.5596 | 16.2708 | 10.4084 | 1 | 1 | 1955.9777 | 1681.5596 |  |  |  |  | 40.2 | 107.5447 | 127.2619 | 1854.4233 | 1299.5029 | 1944.4233 | 1389.5029 | 19.8041 | 10.4084 | 1 | 1 | 1944.4233 | 1389.5029 |  |  |  |  | 40.2 | 107.5447 | 127.2619 | 1324.3205 | 1597.3883 | 1414.3205 | 1687.3883 | 14.1429 | 12.7944 | 1 | 1 | 1414.3205 | 1687.3883 |  |  |  |  | 40.2 | 131.0479 | 155.0742 | 2137.2867 | 3006.4429 | 2227.2867 | 3096.4429 | 20.8599 | 16.7673 | 1 | 1 | 2227.2867 | 3096.4429 |  |  |  |  | 40.2 | #DIV/0! | #DIV/0! | #DIV/0! | #DIV/0! | #DIV/0! | #DIV/0! | #DIV/0! | #DIV/0! | #DIV/0! | #DIV/0! | #DIV/0! | #DIV/0! | #DIV/0!
[15 empty] | 40.3 | 62.2191 | 73.3662 | 1881.1099 | 2250.751 | 1971.1099 | 2340.751 | 11.6224 | 10.4297 | 1 | 1 | 1971.1099 | 2340.751 |  |  |  |  | 40.3 | 87.9911 | 103.7555 | 1330.1455 | 2265.9252 | 1420.1455 | 2355.9252 | 11.6224 | 14.8492 | 1 | 1 | 1420.1455 | 2355.9252 |  |  |  |  | 40.3 | 107.7666 | 127.074 | 1086.0593 | 2277.582 | 1176.0593 | 2367.582 | 11.6224 | 18.2801 | 1 | 1 | 1176.0593 | 2367.582 |  |  |  |  | 40.3 | 87.9911 | 103.7555 | 1866.0537 | 1591.5213 | 1956.0537 | 1681.5213 | 16.305 | 10.4297 | 1 | 1 | 1956.0537 | 1681.5213 |  |  |  |  | 40.3 | 107.7666 | 127.074 | 1854.5162 | 1299.4717 | 1944.5162 | 1389.4717 | 19.846 | 10.4297 | 1 | 1 | 1944.5162 | 1389.4717 |  |  |  |  | 40.3 | 107.7666 | 127.074 | 1324.3671 | 1597.3414 | 1414.3671 | 1687.3414 | 14.1726 | 12.8204 | 1 | 1 | 1414.3671 | 1687.3414 |  |  |  |  | 40.3 | 131.3183 | 154.8452 | 2137.3999 | 3006.3284 | 2227.3999 | 3096.3284 | 20.904 | 16.8013 | 1 | 1 | 2227.3999 | 3096.3284 |  |  |  |  | 40.3 | #DIV/0! | #DIV/0! | #DIV/0! | #DIV/0! | #DIV/0! | #DIV/0! | #DIV/0! | #DIV/0! | #DIV/0! | #DIV/0! | #DIV/0! | #DIV/0! | #DIV/0!
[15 empty] | 40.4 | 62.347 | 73.2575 | 1881.1637 | 2250.6967 | 1971.1637 | 2340.6967 | 11.6466 | 10.4509 | 1 | 1 | 1971.1637 | 2340.6967 |  |  |  |  | 40.4 | 88.172 | 103.6018 | 1330.1836 | 2265.8484 | 1420.1836 | 2355.8484 | 11.6466 | 14.8792 | 1 | 1 | 1420.1836 | 2355.8484 |  |  |  |  | 40.4 | 107.9882 | 126.8857 | 1086.0904 | 2277.4879 | 1176.0904 | 2367.4879 | 11.6466 | 18.3169 | 1 | 1 | 1176.0904 | 2367.4879 |  |  |  |  | 40.4 | 88.172 | 103.6018 | 1866.1298 | 1591.4829 | 1956.1298 | 1681.4829 | 16.3392 | 10.4509 | 1 | 1 | 1956.1298 | 1681.4829 |  |  |  |  | 40.4 | 107.9882 | 126.8857 | 1854.6093 | 1299.4404 | 1944.6093 | 1389.4404 | 19.8878 | 10.4509 | 1 | 1 | 1944.6093 | 1389.4404 |  |  |  |  | 40.4 | 107.9882 | 126.8857 | 1324.4137 | 1597.2944 | 1414.4137 | 1687.2944 | 14.2023 | 12.8464 | 1 | 1 | 1414.4137 | 1687.2944 |  |  |  |  | 40.4 | 131.5884 | 154.6158 | 2137.5133 | 3006.2137 | 2227.5133 | 3096.2137 | 20.9481 | 16.8352 | 1 | 1 | 2227.5133 | 3096.2137 |  |  |  |  | 40.4 | #DIV/0! | #DIV/0! | #DIV/0! | #DIV/0! | #DIV/0! | #DIV/0! | #DIV/0! | #DIV/0! | #DIV/0! | #DIV/0! | #DIV/0! | #DIV/0! | #DIV/0!
[15 empty] | 40.5 | 62.4748 | 73.1486 | 1881.2178 | 2250.6424 | 1971.2178 | 2340.6424 | 11.6708 | 10.472 | 1 | 1 | 1971.2178 | 2340.6424 |  |  |  |  | 40.5 | 88.3527 | 103.4477 | 1330.2218 | 2265.7715 | 1420.2218 | 2355.7715 | 11.6708 | 14.9092 | 1 | 1 | 1420.2218 | 2355.7715 |  |  |  |  | 40.5 | 108.2095 | 126.6971 | 1086.1216 | 2277.3935 | 1176.1216 | 2367.3935 | 11.6708 | 18.3537 | 1 | 1 | 1176.1216 | 2367.3935 |  |  |  |  | 40.5 | 88.3527 | 103.4477 | 1866.2061 | 1591.4445 | 1956.2061 | 1681.4445 | 16.3733 | 10.472 | 1 | 1 | 1956.2061 | 1681.4445 |  |  |  |  | 40.5 | 108.2095 | 126.6971 | 1854.7026 | 1299.409 | 1944.7026 | 1389.409 | 19.9296 | 10.472 | 1 | 1 | 1944.7026 | 1389.409 |  |  |  |  | 40.5 | 108.2095 | 126.6971 | 1324.4604 | 1597.2473 | 1414.4604 | 1687.2473 | 14.2319 | 12.8723 | 1 | 1 | 1414.4604 | 1687.2473 |  |  |  |  | 40.5 | 131.858 | 154.3859 | 2137.627 | 3006.0988 | 2227.627 | 3096.0988 | 20.9922 | 16.8691 | 1 | 1 | 2227.627 | 3096.0988 |  |  |  |  | 40.5 | #DIV/0! | #DIV/0! | #DIV/0! | #DIV/0! | #DIV/0! | #DIV/0! | #DIV/0! | #DIV/0! | #DIV/0! | #DIV/0! | #DIV/0! | #DIV/0! | #DIV/0!
[15 empty] | 40.6 | 62.6024 | 73.0394 | 1881.2719 | 2250.5879 | 1971.2719 | 2340.5879 | 11.695 | 10.4932 | 1 | 1 | 1971.2719 | 2340.5879 |  |  |  |  | 40.6 | 88.5331 | 103.2934 | 1330.2601 | 2265.6943 | 1420.2601 | 2355.6943 | 11.695 | 14.9392 | 1 | 1 | 1420.2601 | 2355.6943 |  |  |  |  | 40.6 | 108.4305 | 126.508 | 1086.1528 | 2277.299 | 1176.1528 | 2367.299 | 11.695 | 18.3904 | 1 | 1 | 1176.1528 | 2367.299 |  |  |  |  | 40.6 | 88.5331 | 103.2934 | 1866.2825 | 1591.406 | 1956.2825 | 1681.406 | 16.4074 | 10.4932 | 1 | 1 | 1956.2825 | 1681.406 |  |  |  |  | 40.6 | 108.4305 | 126.508 | 1854.7961 | 1299.3775 | 1944.7961 | 1389.3775 | 19.9713 | 10.4932 | 1 | 1 | 1944.7961 | 1389.3775 |  |  |  |  | 40.6 | 108.4305 | 126.508 | 1324.5073 | 1597.2001 | 1414.5073 | 1687.2001 | 14.2614 | 12.8982 | 1 | 1 | 1414.5073 | 1687.2001 |  |  |  |  | 40.6 | 132.1273 | 154.1555 | 2137.7408 | 3005.9836 | 2227.7408 | 3095.9836 | 21.0362 | 16.9029 | 1 | 1 | 2227.7408 | 3095.9836 |  |  |  |  | 40.6 | #DIV/0! | #DIV/0! | #DIV/0! | #DIV/0! | #DIV/0! | #DIV/0! | #DIV/0! | #DIV/0! | #DIV/0! | #DIV/0! | #DIV/0! | #DIV/0! | #DIV/0!
[15 empty] | 40.7 | 62.7298 | 72.9301 | 1881.3261 | 2250.5333 | 1971.3261 | 2340.5333 | 11.7191 | 10.5142 | 1 | 1 | 1971.3261 | 2340.5333 |  |  |  |  | 40.7 | 88.7133 | 103.1387 | 1330.2984 | 2265.617 | 1420.2984 | 2355.617 | 11.7191 | 14.9691 | 1 | 1 | 1420.2984 | 2355.617 |  |  |  |  | 40.7 | 108.6511 | 126.3186 | 1086.1841 | 2277.2042 | 1176.1841 | 2367.2042 | 11.7191 | 18.427 | 1 | 1 | 1176.1841 | 2367.2042 |  |  |  |  | 40.7 | 88.7133 | 103.1387 | 1866.3591 | 1591.3674 | 1956.3591 | 1681.3674 | 16.4415 | 10.5142 | 1 | 1 | 1956.3591 | 1681.3674 |  |  |  |  | 40.7 | 108.6511 | 126.3186 | 1854.8897 | 1299.346 | 1944.8897 | 1389.346 | 20.0129 | 10.5142 | 1 | 1 | 1944.8897 | 1389.346 |  |  |  |  | 40.7 | 108.6511 | 126.3186 | 1324.5542 | 1597.1528 | 1414.5542 | 1687.1528 | 14.291 | 12.9241 | 1 | 1 | 1414.5542 | 1687.1528 |  |  |  |  | 40.7 | 132.3961 | 153.9247 | 2137.8549 | 3005.8682 | 2227.8549 | 3095.8682 | 21.0801 | 16.9366 | 1 | 1 | 2227.8549 | 3095.8682 |  |  |  |  | 40.7 | #DIV/0! | #DIV/0! | #DIV/0! | #DIV/0! | #DIV/0! | #DIV/0! | #DIV/0! | #DIV/0! | #DIV/0! | #DIV/0! | #DIV/0! | #DIV/0! | #DIV/0!
[15 empty] | 40.8 | 62.8569 | 72.8205 | 1881.3804 | 2250.4787 | 1971.3804 | 2340.4787 | 11.7432 | 10.5353 | 1 | 1 | 1971.3804 | 2340.4787 |  |  |  |  | 40.8 | 88.8931 | 102.9837 | 1330.3369 | 2265.5396 | 1420.3369 | 2355.5396 | 11.7432 | 14.9989 | 1 | 1 | 1420.3369 | 2355.5396 |  |  |  |  | 40.8 | 108.8714 | 126.1288 | 1086.2155 | 2277.1093 | 1176.2155 | 2367.1093 | 11.7432 | 18.4636 | 1 | 1 | 1176.2155 | 2367.1093 |  |  |  |  | 40.8 | 88.8931 | 102.9837 | 1866.4358 | 1591.3287 | 1956.4358 | 1681.3287 | 16.4755 | 10.5353 | 1 | 1 | 1956.4358 | 1681.3287 |  |  |  |  | 40.8 | 108.8714 | 126.1288 | 1854.9836 | 1299.3145 | 1944.9836 | 1389.3145 | 20.0545 | 10.5353 | 1 | 1 | 1944.9836 | 1389.3145 |  |  |  |  | 40.8 | 108.8714 | 126.1288 | 1324.6012 | 1597.1054 | 1414.6012 | 1687.1054 | 14.3205 | 12.9499 | 1 | 1 | 1414.6012 | 1687.1054 |  |  |  |  | 40.8 | 132.6646 | 153.6934 | 2137.9693 | 3005.7526 | 2227.9693 | 3095.7526 | 21.124 | 16.9703 | 1 | 1 | 2227.9693 | 3095.7526 |  |  |  |  | 40.8 | #DIV/0! | #DIV/0! | #DIV/0! | #DIV/0! | #DIV/0! | #DIV/0! | #DIV/0! | #DIV/0! | #DIV/0! | #DIV/0! | #DIV/0! | #DIV/0! | #DIV/0!
[15 empty] | 40.9 | 62.9839 | 72.7107 | 1881.4349 | 2250.4239 | 1971.4349 | 2340.4239 | 11.7673 | 10.5563 | 1 | 1 | 1971.4349 | 2340.4239 |  |  |  |  | 40.9 | 89.0727 | 102.8284 | 1330.3754 | 2265.462 | 1420.3754 | 2355.462 | 11.7673 | 15.0287 | 1 | 1 | 1420.3754 | 2355.462 |  |  |  |  | 40.9 | 109.0914 | 125.9385 | 1086.2469 | 2277.0141 | 1176.2469 | 2367.0141 | 11.7673 | 18.5002 | 1 | 1 | 1176.2469 | 2367.0141 |  |  |  |  | 40.9 | 89.0727 | 102.8284 | 1866.5127 | 1591.29 | 1956.5127 | 1681.29 | 16.5095 | 10.5563 | 1 | 1 | 1956.5127 | 1681.29 |  |  |  |  | 40.9 | 109.0914 | 125.9385 | 1855.0777 | 1299.2828 | 1945.0777 | 1389.2828 | 20.096 | 10.5563 | 1 | 1 | 1945.0777 | 1389.2828 |  |  |  |  | 40.9 | 109.0914 | 125.9385 | 1324.6483 | 1597.0579 | 1414.6483 | 1687.0579 | 14.3499 | 12.9757 | 1 | 1 | 1414.6483 | 1687.0579 |  |  |  |  | 40.9 | 132.9326 | 153.4616 | 2138.0839 | 3005.6367 | 2228.0839 | 3095.6367 | 21.1678 | 17.0039 | 1 | 1 | 2228.0839 | 3095.6367 |  |  |  |  | 40.9 | #DIV/0! | #DIV/0! | #DIV/0! | #DIV/0! | #DIV/0! | #DIV/0! | #DIV/0! | #DIV/0! | #DIV/0! | #DIV/0! | #DIV/0! | #DIV/0! | #DIV/0!
[15 empty] | 41 | 63.1108 | 72.6006 | 1881.4895 | 2250.369 | 1971.4895 | 2340.369 | 11.7913 | 10.5773 | 1 | 1 | 1971.4895 | 2340.369 |  |  |  |  | 41 | 89.2521 | 102.6728 | 1330.414 | 2265.3843 | 1420.414 | 2355.3843 | 11.7913 | 15.0584 | 1 | 1 | 1420.414 | 2355.3843 |  |  |  |  | 41 | 109.311 | 125.748 | 1086.2784 | 2276.9188 | 1176.2784 | 2366.9188 | 11.7913 | 18.5366 | 1 | 1 | 1176.2784 | 2366.9188 |  |  |  |  | 41 | 89.2521 | 102.6728 | 1866.5897 | 1591.2511 | 1956.5897 | 1681.2511 | 16.5434 | 10.5773 | 1 | 1 | 1956.5897 | 1681.2511 |  |  |  |  | 41 | 109.311 | 125.748 | 1855.1719 | 1299.2511 | 1945.1719 | 1389.2511 | 20.1375 | 10.5773 | 1 | 1 | 1945.1719 | 1389.2511 |  |  |  |  | 41 | 109.311 | 125.748 | 1324.6955 | 1597.0103 | 1414.6955 | 1687.0103 | 14.3793 | 13.0014 | 1 | 1 | 1414.6955 | 1687.0103 |  |  |  |  | 41 | 133.2003 | 153.2294 | 2138.1987 | 3005.5206 | 2228.1987 | 3095.5206 | 21.2115 | 17.0375 | 1 | 1 | 2228.1987 | 3095.5206 |  |  |  |  | 41 | #DIV/0! | #DIV/0! | #DIV/0! | #DIV/0! | #DIV/0! | #DIV/0! | #DIV/0! | #DIV/0! | #DIV/0! | #DIV/0! | #DIV/0! | #DIV/0! | #DIV/0!
[15 empty] | 41.1 | 63.2374 | 72.4904 | 1881.5441 | 2250.3139 | 1971.5441 | 2340.3139 | 11.8153 | 10.5983 | 1 | 1 | 1971.5441 | 2340.3139 |  |  |  |  | 41.1 | 89.4311 | 102.5168 | 1330.4526 | 2265.3064 | 1420.4526 | 2355.3064 | 11.8153 | 15.0881 | 1 | 1 | 1420.4526 | 2355.3064 |  |  |  |  | 41.1 | 109.5303 | 125.557 | 1086.31 | 2276.8233 | 1176.31 | 2366.8233 | 11.8153 | 18.573 | 1 | 1 | 1176.31 | 2366.8233 |  |  |  |  | 41.1 | 89.4311 | 102.5168 | 1866.6669 | 1591.2122 | 1956.6669 | 1681.2122 | 16.5773 | 10.5983 | 1 | 1 | 1956.6669 | 1681.2122 |  |  |  |  | 41.1 | 109.5303 | 125.557 | 1855.2664 | 1299.2194 | 1945.2664 | 1389.2194 | 20.179 | 10.5983 | 1 | 1 | 1945.2664 | 1389.2194 |  |  |  |  | 41.1 | 109.5303 | 125.557 | 1324.7428 | 1596.9626 | 1414.7428 | 1686.9626 | 14.4087 | 13.0271 | 1 | 1 | 1414.7428 | 1686.9626 |  |  |  |  | 41.1 | 133.4675 | 152.9967 | 2138.3137 | 3005.4043 | 2228.3137 | 3095.4043 | 21.2552 | 17.071 | 1 | 1 | 2228.3137 | 3095.4043 |  |  |  |  | 41.1 | #DIV/0! | #DIV/0! | #DIV/0! | #DIV/0! | #DIV/0! | #DIV/0! | #DIV/0! | #DIV/0! | #DIV/0! | #DIV/0! | #DIV/0! | #DIV/0! | #DIV/0!
[15 empty] | 41.2 | 63.3638 | 72.3799 | 1881.5989 | 2250.2588 | 1971.5989 | 2340.2588 | 11.8393 | 10.6192 | 1 | 1 | 1971.5989 | 2340.2588 |  |  |  |  | 41.2 | 89.6099 | 102.3606 | 1330.4913 | 2265.2283 | 1420.4913 | 2355.2283 | 11.8393 | 15.1178 | 1 | 1 | 1420.4913 | 2355.2283 |  |  |  |  | 41.2 | 109.7493 | 125.3656 | 1086.3416 | 2276.7276 | 1176.3416 | 2366.7276 | 11.8393 | 18.6094 | 1 | 1 | 1176.3416 | 2366.7276 |  |  |  |  | 41.2 | 89.6099 | 102.3606 | 1866.7443 | 1591.1733 | 1956.7443 | 1681.1733 | 16.6111 | 10.6192 | 1 | 1 | 1956.7443 | 1681.1733 |  |  |  |  | 41.2 | 109.7493 | 125.3656 | 1855.361 | 1299.1875 | 1945.361 | 1389.1875 | 20.2203 | 10.6192 | 1 | 1 | 1945.361 | 1389.1875 |  |  |  |  | 41.2 | 109.7493 | 125.3656 | 1324.7902 | 1596.9149 | 1414.7902 | 1686.9149 | 14.438 | 13.0528 | 1 | 1 | 1414.7902 | 1686.9149 |  |  |  |  | 41.2 | 133.7343 | 152.7635 | 2138.429 | 3005.2877 | 2228.429 | 3095.2877 | 21.2989 | 17.1045 | 1 | 1 | 2228.429 | 3095.2877 |  |  |  |  | 41.2 | #DIV/0! | #DIV/0! | #DIV/0! | #DIV/0! | #DIV/0! | #DIV/0! | #DIV/0! | #DIV/0! | #DIV/0! | #DIV/0! | #DIV/0! | #DIV/0! | #DIV/0!
[15 empty] | 41.3 | 63.49 | 72.2692 | 1881.6538 | 2250.2036 | 1971.6538 | 2340.2036 | 11.8632 | 10.6401 | 1 | 1 | 1971.6538 | 2340.2036 |  |  |  |  | 41.3 | 89.7885 | 102.204 | 1330.5302 | 2265.1501 | 1420.5302 | 2355.1501 | 11.8632 | 15.1473 | 1 | 1 | 1420.5302 | 2355.1501 |  |  |  |  | 41.3 | 109.9679 | 125.1739 | 1086.3733 | 2276.6317 | 1176.3733 | 2366.6317 | 11.8632 | 18.6457 | 1 | 1 | 1176.3733 | 2366.6317 |  |  |  |  | 41.3 | 89.7885 | 102.204 | 1866.8218 | 1591.1342 | 1956.8218 | 1681.1342 | 16.6449 | 10.6401 | 1 | 1 | 1956.8218 | 1681.1342 |  |  |  |  | 41.3 | 109.9679 | 125.1739 | 1855.4558 | 1299.1556 | 1945.4558 | 1389.1556 | 20.2616 | 10.6401 | 1 | 1 | 1945.4558 | 1389.1556 |  |  |  |  | 41.3 | 109.9679 | 125.1739 | 1324.8377 | 1596.867 | 1414.8377 | 1686.867 | 14.4673 | 13.0784 | 1 | 1 | 1414.8377 | 1686.867 |  |  |  |  | 41.3 | 134.0007 | 152.5298 | 2138.5445 | 3005.1709 | 2228.5445 | 3095.1709 | 21.3425 | 17.1379 | 1 | 1 | 2228.5445 | 3095.1709 |  |  |  |  | 41.3 | #DIV/0! | #DIV/0! | #DIV/0! | #DIV/0! | #DIV/0! | #DIV/0! | #DIV/0! | #DIV/0! | #DIV/0! | #DIV/0! | #DIV/0! | #DIV/0! | #DIV/0!
[15 empty] | 41.4 | 63.6161 | 72.1583 | 1881.7088 | 2250.1482 | 1971.7088 | 2340.1482 | 11.8871 | 10.661 | 1 | 1 | 1971.7088 | 2340.1482 |  |  |  |  | 41.4 | 89.9667 | 102.0472 | 1330.569 | 2265.0717 | 1420.569 | 2355.0717 | 11.8871 | 15.1769 | 1 | 1 | 1420.569 | 2355.0717 |  |  |  |  | 41.4 | 110.1862 | 124.9818 | 1086.4051 | 2276.5356 | 1176.4051 | 2366.5356 | 11.8871 | 18.6819 | 1 | 1 | 1176.4051 | 2366.5356 |  |  |  |  | 41.4 | 89.9667 | 102.0472 | 1866.8995 | 1591.0951 | 1956.8995 | 1681.0951 | 16.6786 | 10.661 | 1 | 1 | 1956.8995 | 1681.0951 |  |  |  |  | 41.4 | 110.1862 | 124.9818 | 1855.5508 | 1299.1237 | 1945.5508 | 1389.1237 | 20.3029 | 10.661 | 1 | 1 | 1945.5508 | 1389.1237 |  |  |  |  | 41.4 | 110.1862 | 124.9818 | 1324.8853 | 1596.819 | 1414.8853 | 1686.819 | 14.4965 | 13.104 | 1 | 1 | 1414.8853 | 1686.819 |  |  |  |  | 41.4 | 134.2667 | 152.2957 | 2138.6602 | 3005.0539 | 2228.6602 | 3095.0539 | 21.386 | 17.1712 | 1 | 1 | 2228.6602 | 3095.0539 |  |  |  |  | 41.4 | #DIV/0! | #DIV/0! | #DIV/0! | #DIV/0! | #DIV/0! | #DIV/0! | #DIV/0! | #DIV/0! | #DIV/0! | #DIV/0! | #DIV/0! | #DIV/0! | #DIV/0!
[15 empty] | 41.5 | 63.7419 | 72.0471 | 1881.7639 | 2250.0928 | 1971.7639 | 2340.0928 | 11.911 | 10.6818 | 1 | 1 | 1971.7639 | 2340.0928 |  |  |  |  | 41.5 | 90.1447 | 101.89 | 1330.608 | 2264.9932 | 1420.608 | 2354.9932 | 11.911 | 15.2064 | 1 | 1 | 1420.608 | 2354.9932 |  |  |  |  | 41.5 | 110.4042 | 124.7893 | 1086.4369 | 2276.4394 | 1176.4369 | 2366.4394 | 11.911 | 18.7181 | 1 | 1 | 1176.4369 | 2366.4394 |  |  |  |  | 41.5 | 90.1447 | 101.89 | 1866.9773 | 1591.0558 | 1956.9773 | 1681.0558 | 16.7123 | 10.6818 | 1 | 1 | 1956.9773 | 1681.0558 |  |  |  |  | 41.5 | 110.4042 | 124.7893 | 1855.646 | 1299.0917 | 1945.646 | 1389.0917 | 20.3441 | 10.6818 | 1 | 1 | 1945.646 | 1389.0917 |  |  |  |  | 41.5 | 110.4042 | 124.7893 | 1324.933 | 1596.771 | 1414.933 | 1686.771 | 14.5257 | 13.1295 | 1 | 1 | 1414.933 | 1686.771 |  |  |  |  | 41.5 | 134.5323 | 152.0612 | 2138.7762 | 3004.9366 | 2228.7762 | 3094.9366 | 21.4295 | 17.2045 | 1 | 1 | 2228.7762 | 3094.9366 |  |  |  |  | 41.5 | #DIV/0! | #DIV/0! | #DIV/0! | #DIV/0! | #DIV/0! | #DIV/0! | #DIV/0! | #DIV/0! | #DIV/0! | #DIV/0! | #DIV/0! | #DIV/0! | #DIV/0!
[15 empty] | 41.6 | 63.8676 | 71.9358 | 1881.8191 | 2250.0372 | 1971.8191 | 2340.0372 | 11.9348 | 10.7026 | 1 | 1 | 1971.8191 | 2340.0372 |  |  |  |  | 41.6 | 90.3224 | 101.7325 | 1330.6471 | 2264.9145 | 1420.6471 | 2354.9145 | 11.9348 | 15.2358 | 1 | 1 | 1420.6471 | 2354.9145 |  |  |  |  | 41.6 | 110.6218 | 124.5964 | 1086.4688 | 2276.3429 | 1176.4688 | 2366.3429 | 11.9348 | 18.7542 | 1 | 1 | 1176.4688 | 2366.3429 |  |  |  |  | 41.6 | 90.3224 | 101.7325 | 1867.0553 | 1591.0166 | 1957.0553 | 1681.0166 | 16.746 | 10.7026 | 1 | 1 | 1957.0553 | 1681.0166 |  |  |  |  | 41.6 | 110.6218 | 124.5964 | 1855.7414 | 1299.0596 | 1945.7414 | 1389.0596 | 20.3853 | 10.7026 | 1 | 1 | 1945.7414 | 1389.0596 |  |  |  |  | 41.6 | 110.6218 | 124.5964 | 1324.9808 | 1596.7228 | 1414.9808 | 1686.7228 | 14.5549 | 13.155 | 1 | 1 | 1414.9808 | 1686.7228 |  |  |  |  | 41.6 | 134.7975 | 151.8261 | 2138.8924 | 3004.8191 | 2228.8924 | 3094.8191 | 21.4729 | 17.2378 | 1 | 1 | 2228.8924 | 3094.8191 |  |  |  |  | 41.6 | #DIV/0! | #DIV/0! | #DIV/0! | #DIV/0! | #DIV/0! | #DIV/0! | #DIV/0! | #DIV/0! | #DIV/0! | #DIV/0! | #DIV/0! | #DIV/0! | #DIV/0!
[15 empty] | 41.7 | 63.993 | 71.8242 | 1881.8744 | 2249.9815 | 1971.8744 | 2339.9815 | 11.9586 | 10.7234 | 1 | 1 | 1971.8744 | 2339.9815 |  |  |  |  | 41.7 | 90.4998 | 101.5747 | 1330.6862 | 2264.8357 | 1420.6862 | 2354.8357 | 11.9586 | 15.2652 | 1 | 1 | 1420.6862 | 2354.8357 |  |  |  |  | 41.7 | 110.8391 | 124.4031 | 1086.5007 | 2276.2463 | 1176.5007 | 2366.2463 | 11.9586 | 18.7902 | 1 | 1 | 1176.5007 | 2366.2463 |  |  |  |  | 41.7 | 90.4998 | 101.5747 | 1867.1334 | 1590.9772 | 1957.1334 | 1680.9772 | 16.7796 | 10.7234 | 1 | 1 | 1957.1334 | 1680.9772 |  |  |  |  | 41.7 | 110.8391 | 124.4031 | 1855.837 | 1299.0274 | 1945.837 | 1389.0274 | 20.4264 | 10.7234 | 1 | 1 | 1945.837 | 1389.0274 |  |  |  |  | 41.7 | 110.8391 | 124.4031 | 1325.0287 | 1596.6746 | 1415.0287 | 1686.6746 | 14.584 | 13.1804 | 1 | 1 | 1415.0287 | 1686.6746 |  |  |  |  | 41.7 | 135.0623 | 151.5906 | 2139.0088 | 3004.7014 | 2229.0088 | 3094.7014 | 21.5162 | 17.271 | 1 | 1 | 2229.0088 | 3094.7014 |  |  |  |  | 41.7 | #DIV/0! | #DIV/0! | #DIV/0! | #DIV/0! | #DIV/0! | #DIV/0! | #DIV/0! | #DIV/0! | #DIV/0! | #DIV/0! | #DIV/0! | #DIV/0! | #DIV/0!
[15 empty] | 41.8 | 64.1183 | 71.7124 | 1881.9299 | 2249.9257 | 1971.9299 | 2339.9257 | 11.9824 | 10.7441 | 1 | 1 | 1971.9299 | 2339.9257 |  |  |  |  | 41.8 | 90.6769 | 101.4166 | 1330.7254 | 2264.7567 | 1420.7254 | 2354.7567 | 11.9824 | 15.2946 | 1 | 1 | 1420.7254 | 2354.7567 |  |  |  |  | 41.8 | 111.0561 | 124.2095 | 1086.5327 | 2276.1494 | 1176.5327 | 2366.1494 | 11.9824 | 18.8262 | 1 | 1 | 1176.5327 | 2366.1494 |  |  |  |  | 41.8 | 90.6769 | 101.4166 | 1867.2117 | 1590.9377 | 1957.2117 | 1680.9377 | 16.8131 | 10.7441 | 1 | 1 | 1957.2117 | 1680.9377 |  |  |  |  | 41.8 | 111.0561 | 124.2095 | 1855.9327 | 1298.9952 | 1945.9327 | 1388.9952 | 20.4674 | 10.7441 | 1 | 1 | 1945.9327 | 1388.9952 |  |  |  |  | 41.8 | 111.0561 | 124.2095 | 1325.0767 | 1596.6262 | 1415.0767 | 1686.6262 | 14.6131 | 13.2058 | 1 | 1 | 1415.0767 | 1686.6262 |  |  |  |  | 41.8 | 135.3267 | 151.3547 | 2139.1254 | 3004.5834 | 2229.1254 | 3094.5834 | 21.5595 | 17.3041 | 1 | 1 | 2229.1254 | 3094.5834 |  |  |  |  | 41.8 | #DIV/0! | #DIV/0! | #DIV/0! | #DIV/0! | #DIV/0! | #DIV/0! | #DIV/0! | #DIV/0! | #DIV/0! | #DIV/0! | #DIV/0! | #DIV/0! | #DIV/0!
[15 empty] | 41.9 | 64.2433 | 71.6004 | 1881.9854 | 2249.8698 | 1971.9854 | 2339.8698 | 12.0061 | 10.7648 | 1 | 1 | 1971.9854 | 2339.8698 |  |  |  |  | 41.9 | 90.8538 | 101.2582 | 1330.7647 | 2264.6775 | 1420.7647 | 2354.6775 | 12.0061 | 15.3239 | 1 | 1 | 1420.7647 | 2354.6775 |  |  |  |  | 41.9 | 111.2727 | 124.0155 | 1086.5648 | 2276.0524 | 1176.5648 | 2366.0524 | 12.0061 | 18.8621 | 1 | 1 | 1176.5648 | 2366.0524 |  |  |  |  | 41.9 | 90.8538 | 101.2582 | 1867.2901 | 1590.8982 | 1957.2901 | 1680.8982 | 16.8466 | 10.7648 | 1 | 1 | 1957.2901 | 1680.8982 |  |  |  |  | 41.9 | 111.2727 | 124.0155 | 1856.0287 | 1298.963 | 1946.0287 | 1388.963 | 20.5084 | 10.7648 | 1 | 1 | 1946.0287 | 1388.963 |  |  |  |  | 41.9 | 111.2727 | 124.0155 | 1325.1247 | 1596.5778 | 1415.1247 | 1686.5778 | 14.6421 | 13.2312 | 1 | 1 | 1415.1247 | 1686.5778 |  |  |  |  | 41.9 | 135.5906 | 151.1182 | 2139.2423 | 3004.4653 | 2229.2423 | 3094.4653 | 21.6027 | 17.3372 | 1 | 1 | 2229.2423 | 3094.4653 |  |  |  |  | 41.9 | #DIV/0! | #DIV/0! | #DIV/0! | #DIV/0! | #DIV/0! | #DIV/0! | #DIV/0! | #DIV/0! | #DIV/0! | #DIV/0! | #DIV/0! | #DIV/0! | #DIV/0!
[15 empty] | 42 | 64.3682 | 71.4881 | 1882.0411 | 2249.8138 | 1972.0411 | 2339.8138 | 12.0298 | 10.7854 | 1 | 1 | 1972.0411 | 2339.8138 |  |  |  |  | 42 | 91.0304 | 101.0995 | 1330.804 | 2264.5982 | 1420.804 | 2354.5982 | 12.0298 | 15.3531 | 1 | 1 | 1420.804 | 2354.5982 |  |  |  |  | 42 | 111.489 | 123.8211 | 1086.5969 | 2275.9552 | 1176.5969 | 2365.9552 | 12.0298 | 18.898 | 1 | 1 | 1176.5969 | 2365.9552 |  |  |  |  | 42 | 91.0304 | 101.0995 | 1867.3687 | 1590.8586 | 1957.3687 | 1680.8586 | 16.8801 | 10.7854 | 1 | 1 | 1957.3687 | 1680.8586 |  |  |  |  | 42 | 111.489 | 123.8211 | 1856.1248 | 1298.9306 | 1946.1248 | 1388.9306 | 20.5493 | 10.7854 | 1 | 1 | 1946.1248 | 1388.9306 |  |  |  |  | 42 | 111.489 | 123.8211 | 1325.1729 | 1596.5293 | 1415.1729 | 1686.5293 | 14.6711 | 13.2565 | 1 | 1 | 1415.1729 | 1686.5293 |  |  |  |  | 42 | 135.8542 | 150.8814 | 2139.3594 | 3004.3469 | 2229.3594 | 3094.3469 | 21.6459 | 17.3702 | 1 | 1 | 2229.3594 | 3094.3469 |  |  |  |  | 42 | #DIV/0! | #DIV/0! | #DIV/0! | #DIV/0! | #DIV/0! | #DIV/0! | #DIV/0! | #DIV/0! | #DIV/0! | #DIV/0! | #DIV/0! | #DIV/0! | #DIV/0!
[15 empty] | 42.1 | 64.4929 | 71.3757 | 1882.0968 | 2249.7577 | 1972.0968 | 2339.7577 | 12.0535 | 10.806 | 1 | 1 | 1972.0968 | 2339.7577 |  |  |  |  | 42.1 | 91.2067 | 100.9404 | 1330.8434 | 2264.5188 | 1420.8434 | 2354.5188 | 12.0535 | 15.3823 | 1 | 1 | 1420.8434 | 2354.5188 |  |  |  |  | 42.1 | 111.7049 | 123.6263 | 1086.6291 | 2275.8578 | 1176.6291 | 2365.8578 | 12.0535 | 18.9337 | 1 | 1 | 1176.6291 | 2365.8578 |  |  |  |  | 42.1 | 91.2067 | 100.9404 | 1867.4474 | 1590.8189 | 1957.4474 | 1680.8189 | 16.9135 | 10.806 | 1 | 1 | 1957.4474 | 1680.8189 |  |  |  |  | 42.1 | 111.7049 | 123.6263 | 1856.2212 | 1298.8982 | 1946.2212 | 1388.8982 | 20.5902 | 10.806 | 1 | 1 | 1946.2212 | 1388.8982 |  |  |  |  | 42.1 | 111.7049 | 123.6263 | 1325.2211 | 1596.4806 | 1415.2211 | 1686.4806 | 14.7 | 13.2817 | 1 | 1 | 1415.2211 | 1686.4806 |  |  |  |  | 42.1 | 136.1173 | 150.644 | 2139.4768 | 3004.2282 | 2229.4768 | 3094.2282 | 21.689 | 17.4031 | 1 | 1 | 2229.4768 | 3094.2282 |  |  |  |  | 42.1 | #DIV/0! | #DIV/0! | #DIV/0! | #DIV/0! | #DIV/0! | #DIV/0! | #DIV/0! | #DIV/0! | #DIV/0! | #DIV/0! | #DIV/0! | #DIV/0! | #DIV/0!
[15 empty] | 42.2 | 64.6173 | 71.263 | 1882.1527 | 2249.7015 | 1972.1527 | 2339.7015 | 12.0771 | 10.8266 | 1 | 1 | 1972.1527 | 2339.7015 |  |  |  |  | 42.2 | 91.3827 | 100.7811 | 1330.8829 | 2264.4392 | 1420.8829 | 2354.4392 | 12.0771 | 15.4115 | 1 | 1 | 1420.8829 | 2354.4392 |  |  |  |  | 42.2 | 111.9205 | 123.4311 | 1086.6614 | 2275.7602 | 1176.6614 | 2365.7602 | 12.0771 | 18.9695 | 1 | 1 | 1176.6614 | 2365.7602 |  |  |  |  | 42.2 | 91.3827 | 100.7811 | 1867.5263 | 1590.7792 | 1957.5263 | 1680.7792 | 16.9468 | 10.8266 | 1 | 1 | 1957.5263 | 1680.7792 |  |  |  |  | 42.2 | 111.9205 | 123.4311 | 1856.3177 | 1298.8658 | 1946.3177 | 1388.8658 | 20.631 | 10.8266 | 1 | 1 | 1946.3177 | 1388.8658 |  |  |  |  | 42.2 | 111.9205 | 123.4311 | 1325.2695 | 1596.4319 | 1415.2695 | 1686.4319 | 14.729 | 13.307 | 1 | 1 | 1415.2695 | 1686.4319 |  |  |  |  | 42.2 | 136.38 | 150.4062 | 2139.5943 | 3004.1094 | 2229.5943 | 3094.1094 | 21.7321 | 17.436 | 1 | 1 | 2229.5943 | 3094.1094 |  |  |  |  | 42.2 | #DIV/0! | #DIV/0! | #DIV/0! | #DIV/0! | #DIV/0! | #DIV/0! | #DIV/0! | #DIV/0! | #DIV/0! | #DIV/0! | #DIV/0! | #DIV/0! | #DIV/0!
[15 empty] | 42.3 | 64.7416 | 71.1501 | 1882.2087 | 2249.6452 | 1972.2087 | 2339.6452 | 12.1007 | 10.8472 | 1 | 1 | 1972.2087 | 2339.6452 |  |  |  |  | 42.3 | 91.5585 | 100.6215 | 1330.9225 | 2264.3594 | 1420.9225 | 2354.3594 | 12.1007 | 15.4406 | 1 | 1 | 1420.9225 | 2354.3594 |  |  |  |  | 42.3 | 112.1358 | 123.2356 | 1086.6937 | 2275.6624 | 1176.6937 | 2365.6624 | 12.1007 | 19.0051 | 1 | 1 | 1176.6937 | 2365.6624 |  |  |  |  | 42.3 | 91.5585 | 100.6215 | 1867.6054 | 1590.7394 | 1957.6054 | 1680.7394 | 16.9802 | 10.8472 | 1 | 1 | 1957.6054 | 1680.7394 |  |  |  |  | 42.3 | 112.1358 | 123.2356 | 1856.4144 | 1298.8332 | 1946.4144 | 1388.8332 | 20.6717 | 10.8472 | 1 | 1 | 1946.4144 | 1388.8332 |  |  |  |  | 42.3 | 112.1358 | 123.2356 | 1325.3179 | 1596.3831 | 1415.3179 | 1686.3831 | 14.7578 | 13.3322 | 1 | 1 | 1415.3179 | 1686.3831 |  |  |  |  | 42.3 | 136.6423 | 150.168 | 2139.7121 | 3003.9903 | 2229.7121 | 3093.9903 | 21.7751 | 17.4689 | 1 | 1 | 2229.7121 | 3093.9903 |  |  |  |  | 42.3 | #DIV/0! | #DIV/0! | #DIV/0! | #DIV/0! | #DIV/0! | #DIV/0! | #DIV/0! | #DIV/0! | #DIV/0! | #DIV/0! | #DIV/0! | #DIV/0! | #DIV/0!
[15 empty] | 42.4 | 64.8657 | 71.037 | 1882.2648 | 2249.5887 | 1972.2648 | 2339.5887 | 12.1242 | 10.8677 | 1 | 1 | 1972.2648 | 2339.5887 |  |  |  |  | 42.4 | 91.734 | 100.4615 | 1330.9622 | 2264.2795 | 1420.9622 | 2354.2795 | 12.1242 | 15.4696 | 1 | 1 | 1420.9622 | 2354.2795 |  |  |  |  | 42.4 | 112.3507 | 123.0397 | 1086.7261 | 2275.5645 | 1176.7261 | 2365.5645 | 12.1242 | 19.0408 | 1 | 1 | 1176.7261 | 2365.5645 |  |  |  |  | 42.4 | 91.734 | 100.4615 | 1867.6846 | 1590.6995 | 1957.6846 | 1680.6995 | 17.0134 | 10.8677 | 1 | 1 | 1957.6846 | 1680.6995 |  |  |  |  | 42.4 | 112.3507 | 123.0397 | 1856.5113 | 1298.8007 | 1946.5113 | 1388.8007 | 20.7124 | 10.8677 | 1 | 1 | 1946.5113 | 1388.8007 |  |  |  |  | 42.4 | 112.3507 | 123.0397 | 1325.3664 | 1596.3342 | 1415.3664 | 1686.3342 | 14.7866 | 13.3573 | 1 | 1 | 1415.3664 | 1686.3342 |  |  |  |  | 42.4 | 136.9042 | 149.9293 | 2139.8302 | 3003.8709 | 2229.8302 | 3093.8709 | 21.818 | 17.5017 | 1 | 1 | 2229.8302 | 3093.8709 |  |  |  |  | 42.4 | #DIV/0! | #DIV/0! | #DIV/0! | #DIV/0! | #DIV/0! | #DIV/0! | #DIV/0! | #DIV/0! | #DIV/0! | #DIV/0! | #DIV/0! | #DIV/0! | #DIV/0!
[15 empty] | 42.5 | 64.9896 | 70.9237 | 1882.321 | 2249.5322 | 1972.321 | 2339.5322 | 12.1477 | 10.8882 | 1 | 1 | 1972.321 | 2339.5322 |  |  |  |  | 42.5 | 91.9092 | 100.3012 | 1331.0019 | 2264.1994 | 1421.0019 | 2354.1994 | 12.1477 | 15.4986 | 1 | 1 | 1421.0019 | 2354.1994 |  |  |  |  | 42.5 | 112.5653 | 122.8434 | 1086.7585 | 2275.4663 | 1176.7585 | 2365.4663 | 12.1477 | 19.0763 | 1 | 1 | 1176.7585 | 2365.4663 |  |  |  |  | 42.5 | 91.9092 | 100.3012 | 1867.7639 | 1590.6595 | 1957.7639 | 1680.6595 | 17.0466 | 10.8882 | 1 | 1 | 1957.7639 | 1680.6595 |  |  |  |  | 42.5 | 112.5653 | 122.8434 | 1856.6084 | 1298.768 | 1946.6084 | 1388.768 | 20.7531 | 10.8882 | 1 | 1 | 1946.6084 | 1388.768 |  |  |  |  | 42.5 | 112.5653 | 122.8434 | 1325.4151 | 1596.2852 | 1415.4151 | 1686.2852 | 14.8154 | 13.3824 | 1 | 1 | 1415.4151 | 1686.2852 |  |  |  |  | 42.5 | 137.1657 | 149.6901 | 2139.9484 | 3003.7514 | 2229.9484 | 3093.7514 | 21.8609 | 17.5344 | 1 | 1 | 2229.9484 | 3093.7514 |  |  |  |  | 42.5 | #DIV/0! | #DIV/0! | #DIV/0! | #DIV/0! | #DIV/0! | #DIV/0! | #DIV/0! | #DIV/0! | #DIV/0! | #DIV/0! | #DIV/0! | #DIV/0! | #DIV/0!
[15 empty] | 42.6 | 65.1133 | 70.8102 | 1882.3773 | 2249.4755 | 1972.3773 | 2339.4755 | 12.1712 | 10.9086 | 1 | 1 | 1972.3773 | 2339.4755 |  |  |  |  | 42.6 | 92.0841 | 100.1407 | 1331.0417 | 2264.1192 | 1421.0417 | 2354.1192 | 12.1712 | 15.5276 | 1 | 1 | 1421.0417 | 2354.1192 |  |  |  |  | 42.6 | 112.7795 | 122.6468 | 1086.791 | 2275.368 | 1176.791 | 2365.368 | 12.1712 | 19.1118 | 1 | 1 | 1176.791 | 2365.368 |  |  |  |  | 42.6 | 92.0841 | 100.1407 | 1867.8434 | 1590.6194 | 1957.8434 | 1680.6194 | 17.0798 | 10.9086 | 1 | 1 | 1957.8434 | 1680.6194 |  |  |  |  | 42.6 | 112.7795 | 122.6468 | 1856.7056 | 1298.7353 | 1946.7056 | 1388.7353 | 20.7937 | 10.9086 | 1 | 1 | 1946.7056 | 1388.7353 |  |  |  |  | 42.6 | 112.7795 | 122.6468 | 1325.4638 | 1596.2361 | 1415.4638 | 1686.2361 | 14.8442 | 13.4075 | 1 | 1 | 1415.4638 | 1686.2361 |  |  |  |  | 42.6 | 137.4267 | 149.4505 | 2140.0669 | 3003.6316 | 2230.0669 | 3093.6316 | 21.9037 | 17.5671 | 1 | 1 | 2230.0669 | 3093.6316 |  |  |  |  | 42.6 | #DIV/0! | #DIV/0! | #DIV/0! | #DIV/0! | #DIV/0! | #DIV/0! | #DIV/0! | #DIV/0! | #DIV/0! | #DIV/0! | #DIV/0! | #DIV/0! | #DIV/0!
[15 empty] | 42.7 | 65.2368 | 70.6964 | 1882.4337 | 2249.4188 | 1972.4337 | 2339.4188 | 12.1947 | 10.929 | 1 | 1 | 1972.4337 | 2339.4188 |  |  |  |  | 42.7 | 92.2587 | 99.9798 | 1331.0816 | 2264.0389 | 1421.0816 | 2354.0389 | 12.1947 | 15.5564 | 1 | 1 | 1421.0816 | 2354.0389 |  |  |  |  | 42.7 | 112.9934 | 122.4498 | 1086.8236 | 2275.2695 | 1176.8236 | 2365.2695 | 12.1947 | 19.1472 | 1 | 1 | 1176.8236 | 2365.2695 |  |  |  |  | 42.7 | 92.2587 | 99.9798 | 1867.9231 | 1590.5793 | 1957.9231 | 1680.5793 | 17.1129 | 10.929 | 1 | 1 | 1957.9231 | 1680.5793 |  |  |  |  | 42.7 | 112.9934 | 122.4498 | 1856.8031 | 1298.7025 | 1946.8031 | 1388.7025 | 20.8342 | 10.929 | 1 | 1 | 1946.8031 | 1388.7025 |  |  |  |  | 42.7 | 112.9934 | 122.4498 | 1325.5126 | 1596.1869 | 1415.5126 | 1686.1869 | 14.8729 | 13.4325 | 1 | 1 | 1415.5126 | 1686.1869 |  |  |  |  | 42.7 | 137.6874 | 149.2104 | 2140.1856 | 3003.5116 | 2230.1856 | 3093.5116 | 21.9465 | 17.5997 | 1 | 1 | 2230.1856 | 3093.5116 |  |  |  |  | 42.7 | #DIV/0! | #DIV/0! | #DIV/0! | #DIV/0! | #DIV/0! | #DIV/0! | #DIV/0! | #DIV/0! | #DIV/0! | #DIV/0! | #DIV/0! | #DIV/0! | #DIV/0!
[15 empty] | 42.8 | 65.3601 | 70.5824 | 1882.4902 | 2249.3619 | 1972.4902 | 2339.3619 | 12.2181 | 10.9494 | 1 | 1 | 1972.4902 | 2339.3619 |  |  |  |  | 42.8 | 92.4331 | 99.8186 | 1331.1216 | 2263.9584 | 1421.1216 | 2353.9584 | 12.2181 | 15.5853 | 1 | 1 | 1421.1216 | 2353.9584 |  |  |  |  | 42.8 | 113.2069 | 122.2524 | 1086.8562 | 2275.1708 | 1176.8562 | 2365.1708 | 12.2181 | 19.1825 | 1 | 1 | 1176.8562 | 2365.1708 |  |  |  |  | 42.8 | 92.4331 | 99.8186 | 1868.0029 | 1590.5391 | 1958.0029 | 1680.5391 | 17.146 | 10.9494 | 1 | 1 | 1958.0029 | 1680.5391 |  |  |  |  | 42.8 | 113.2069 | 122.2524 | 1856.9007 | 1298.6697 | 1946.9007 | 1388.6697 | 20.8747 | 10.9494 | 1 | 1 | 1946.9007 | 1388.6697 |  |  |  |  | 42.8 | 113.2069 | 122.2524 | 1325.5615 | 1596.1376 | 1415.5615 | 1686.1376 | 14.9015 | 13.4574 | 1 | 1 | 1415.5615 | 1686.1376 |  |  |  |  | 42.8 | 137.9476 | 148.9698 | 2140.3045 | 3003.3914 | 2230.3045 | 3093.3914 | 21.9892 | 17.6322 | 1 | 1 | 2230.3045 | 3093.3914 |  |  |  |  | 42.8 | #DIV/0! | #DIV/0! | #DIV/0! | #DIV/0! | #DIV/0! | #DIV/0! | #DIV/0! | #DIV/0! | #DIV/0! | #DIV/0! | #DIV/0! | #DIV/0! | #DIV/0!
[15 empty] | 42.9 | 65.4831 | 70.4683 | 1882.5468 | 2249.305 | 1972.5468 | 2339.305 | 12.2415 | 10.9698 | 1 | 1 | 1972.5468 | 2339.305 |  |  |  |  | 42.9 | 92.6071 | 99.6572 | 1331.1616 | 2263.8777 | 1421.1616 | 2353.8777 | 12.2415 | 15.6141 | 1 | 1 | 1421.1616 | 2353.8777 |  |  |  |  | 42.9 | 113.4201 | 122.0546 | 1086.8889 | 2275.0719 | 1176.8889 | 2365.0719 | 12.2415 | 19.2178 | 1 | 1 | 1176.8889 | 2365.0719 |  |  |  |  | 42.9 | 92.6071 | 99.6572 | 1868.0829 | 1590.4988 | 1958.0829 | 1680.4988 | 17.179 | 10.9698 | 1 | 1 | 1958.0829 | 1680.4988 |  |  |  |  | 42.9 | 113.4201 | 122.0546 | 1856.9985 | 1298.6368 | 1946.9985 | 1388.6368 | 20.9151 | 10.9698 | 1 | 1 | 1946.9985 | 1388.6368 |  |  |  |  | 42.9 | 113.4201 | 122.0546 | 1325.6105 | 1596.0883 | 1415.6105 | 1686.0883 | 14.9301 | 13.4824 | 1 | 1 | 1415.6105 | 1686.0883 |  |  |  |  | 42.9 | 138.2074 | 148.7288 | 2140.4237 | 3003.2709 | 2230.4237 | 3093.2709 | 22.0318 | 17.6647 | 1 | 1 | 2230.4237 | 3093.2709 |  |  |  |  | 42.9 | #DIV/0! | #DIV/0! | #DIV/0! | #DIV/0! | #DIV/0! | #DIV/0! | #DIV/0! | #DIV/0! | #DIV/0! | #DIV/0! | #DIV/0! | #DIV/0! | #DIV/0!
[15 empty] | 43 | 65.606 | 70.3539 | 1882.6035 | 2249.2479 | 1972.6035 | 2339.2479 | 12.2648 | 10.9901 | 1 | 1 | 1972.6035 | 2339.2479 |  |  |  |  | 43 | 92.7809 | 99.4954 | 1331.2017 | 2263.7969 | 1421.2017 | 2353.7969 | 12.2648 | 15.6428 | 1 | 1 | 1421.2017 | 2353.7969 |  |  |  |  | 43 | 113.633 | 121.8565 | 1086.9217 | 2274.9728 | 1176.9217 | 2364.9728 | 12.2648 | 19.2531 | 1 | 1 | 1176.9217 | 2364.9728 |  |  |  |  | 43 | 92.7809 | 99.4954 | 1868.163 | 1590.4584 | 1958.163 | 1680.4584 | 17.212 | 10.9901 | 1 | 1 | 1958.163 | 1680.4584 |  |  |  |  | 43 | 113.633 | 121.8565 | 1857.0965 | 1298.6039 | 1947.0965 | 1388.6039 | 20.9554 | 10.9901 | 1 | 1 | 1947.0965 | 1388.6039 |  |  |  |  | 43 | 113.633 | 121.8565 | 1325.6596 | 1596.0388 | 1415.6596 | 1686.0388 | 14.9587 | 13.5073 | 1 | 1 | 1415.6596 | 1686.0388 |  |  |  |  | 43 | 138.4667 | 148.4874 | 2140.5431 | 3003.1502 | 2230.5431 | 3093.1502 | 22.0744 | 17.6972 | 1 | 1 | 2230.5431 | 3093.1502 |  |  |  |  | 43 | #DIV/0! | #DIV/0! | #DIV/0! | #DIV/0! | #DIV/0! | #DIV/0! | #DIV/0! | #DIV/0! | #DIV/0! | #DIV/0! | #DIV/0! | #DIV/0! | #DIV/0!
[15 empty] | 43.1 | 65.7287 | 70.2392 | 1882.6604 | 2249.1907 | 1972.6604 | 2339.1907 | 12.2881 | 11.0103 | 1 | 1 | 1972.6604 | 2339.1907 |  |  |  |  | 43.1 | 92.9545 | 99.3333 | 1331.2419 | 2263.7159 | 1421.2419 | 2353.7159 | 12.2881 | 15.6715 | 1 | 1 | 1421.2419 | 2353.7159 |  |  |  |  | 43.1 | 113.8455 | 121.6579 | 1086.9545 | 2274.8735 | 1176.9545 | 2364.8735 | 12.2881 | 19.2882 | 1 | 1 | 1176.9545 | 2364.8735 |  |  |  |  | 43.1 | 92.9545 | 99.3333 | 1868.2432 | 1590.418 | 1958.2432 | 1680.418 | 17.2449 | 11.0103 | 1 | 1 | 1958.2432 | 1680.418 |  |  |  |  | 43.1 | 113.8455 | 121.6579 | 1857.1947 | 1298.5709 | 1947.1947 | 1388.5709 | 20.9957 | 11.0103 | 1 | 1 | 1947.1947 | 1388.5709 |  |  |  |  | 43.1 | 113.8455 | 121.6579 | 1325.7088 | 1595.9892 | 1415.7088 | 1685.9892 | 14.9872 | 13.5321 | 1 | 1 | 1415.7088 | 1685.9892 |  |  |  |  | 43.1 | 138.7257 | 148.2455 | 2140.6627 | 3003.0293 | 2230.6627 | 3093.0293 | 22.1169 | 17.7295 | 1 | 1 | 2230.6627 | 3093.0293 |  |  |  |  | 43.1 | #DIV/0! | #DIV/0! | #DIV/0! | #DIV/0! | #DIV/0! | #DIV/0! | #DIV/0! | #DIV/0! | #DIV/0! | #DIV/0! | #DIV/0! | #DIV/0! | #DIV/0!
[15 empty] | 43.2 | 65.8512 | 70.1244 | 1882.7173 | 2249.1334 | 1972.7173 | 2339.1334 | 12.3114 | 11.0306 | 1 | 1 | 1972.7173 | 2339.1334 |  |  |  |  | 43.2 | 93.1277 | 99.1709 | 1331.2822 | 2263.6348 | 1421.2822 | 2353.6348 | 12.3114 | 15.7002 | 1 | 1 | 1421.2822 | 2353.6348 |  |  |  |  | 43.2 | 114.0576 | 121.4591 | 1086.9873 | 2274.7741 | 1176.9873 | 2364.7741 | 12.3114 | 19.3233 | 1 | 1 | 1176.9873 | 2364.7741 |  |  |  |  | 43.2 | 93.1277 | 99.1709 | 1868.3236 | 1590.3775 | 1958.3236 | 1680.3775 | 17.2778 | 11.0306 | 1 | 1 | 1958.3236 | 1680.3775 |  |  |  |  | 43.2 | 114.0576 | 121.4591 | 1857.2931 | 1298.5378 | 1947.2931 | 1388.5378 | 21.036 | 11.0306 | 1 | 1 | 1947.2931 | 1388.5378 |  |  |  |  | 43.2 | 114.0576 | 121.4591 | 1325.7581 | 1595.9396 | 1415.7581 | 1685.9396 | 15.0157 | 13.5569 | 1 | 1 | 1415.7581 | 1685.9396 |  |  |  |  | 43.2 | 138.9842 | 148.0032 | 2140.7825 | 3002.9082 | 2230.7825 | 3092.9082 | 22.1594 | 17.7619 | 1 | 1 | 2230.7825 | 3092.9082 |  |  |  |  | 43.2 | #DIV/0! | #DIV/0! | #DIV/0! | #DIV/0! | #DIV/0! | #DIV/0! | #DIV/0! | #DIV/0! | #DIV/0! | #DIV/0! | #DIV/0! | #DIV/0! | #DIV/0!
[15 empty] | 43.3 | 65.9735 | 70.0094 | 1882.7743 | 2249.076 | 1972.7743 | 2339.076 | 12.3346 | 11.0508 | 1 | 1 | 1972.7743 | 2339.076 |  |  |  |  | 43.3 | 93.3006 | 99.0082 | 1331.3225 | 2263.5535 | 1421.3225 | 2353.5535 | 12.3346 | 15.7288 | 1 | 1 | 1421.3225 | 2353.5535 |  |  |  |  | 43.3 | 114.2695 | 121.2598 | 1087.0203 | 2274.6744 | 1177.0203 | 2364.6744 | 12.3346 | 19.3584 | 1 | 1 | 1177.0203 | 2364.6744 |  |  |  |  | 43.3 | 93.3006 | 99.0082 | 1868.4042 | 1590.3369 | 1958.4042 | 1680.3369 | 17.3106 | 11.0508 | 1 | 1 | 1958.4042 | 1680.3369 |  |  |  |  | 43.3 | 114.2695 | 121.2598 | 1857.3916 | 1298.5046 | 1947.3916 | 1388.5046 | 21.0762 | 11.0508 | 1 | 1 | 1947.3916 | 1388.5046 |  |  |  |  | 43.3 | 114.2695 | 121.2598 | 1325.8074 | 1595.8898 | 1415.8074 | 1685.8898 | 15.0442 | 13.5816 | 1 | 1 | 1415.8074 | 1685.8898 |  |  |  |  | 43.3 | 139.2423 | 147.7604 | 2140.9025 | 3002.7869 | 2230.9025 | 3092.7869 | 22.2018 | 17.7941 | 1 | 1 | 2230.9025 | 3092.7869 |  |  |  |  | 43.3 | #DIV/0! | #DIV/0! | #DIV/0! | #DIV/0! | #DIV/0! | #DIV/0! | #DIV/0! | #DIV/0! | #DIV/0! | #DIV/0! | #DIV/0! | #DIV/0! | #DIV/0!
[15 empty] | 43.4 | 66.0956 | 69.8941 | 1882.8315 | 2249.0185 | 1972.8315 | 2339.0185 | 12.3578 | 11.0709 | 1 | 1 | 1972.8315 | 2339.0185 |  |  |  |  | 43.4 | 93.4733 | 98.8452 | 1331.3629 | 2263.4721 | 1421.3629 | 2353.4721 | 12.3578 | 15.7573 | 1 | 1 | 1421.3629 | 2353.4721 |  |  |  |  | 43.4 | 114.4809 | 121.0602 | 1087.0533 | 2274.5746 | 1177.0533 | 2364.5746 | 12.3578 | 19.3933 | 1 | 1 | 1177.0533 | 2364.5746 |  |  |  |  | 43.4 | 93.4733 | 98.8452 | 1868.4849 | 1590.2962 | 1958.4849 | 1680.2962 | 17.3434 | 11.0709 | 1 | 1 | 1958.4849 | 1680.2962 |  |  |  |  | 43.4 | 114.4809 | 121.0602 | 1857.4904 | 1298.4714 | 1947.4904 | 1388.4714 | 21.1163 | 11.0709 | 1 | 1 | 1947.4904 | 1388.4714 |  |  |  |  | 43.4 | 114.4809 | 121.0602 | 1325.8569 | 1595.84 | 1415.8569 | 1685.84 | 15.0726 | 13.6064 | 1 | 1 | 1415.8569 | 1685.84 |  |  |  |  | 43.4 | 139.5 | 147.5171 | 2141.0228 | 3002.6653 | 2231.0228 | 3092.6653 | 22.2441 | 17.8263 | 1 | 1 | 2231.0228 | 3092.6653 |  |  |  |  | 43.4 | #DIV/0! | #DIV/0! | #DIV/0! | #DIV/0! | #DIV/0! | #DIV/0! | #DIV/0! | #DIV/0! | #DIV/0! | #DIV/0! | #DIV/0! | #DIV/0! | #DIV/0!
[15 empty] | 43.5 | 66.2175 | 69.7787 | 1882.8888 | 2248.9609 | 1972.8888 | 2338.9609 | 12.381 | 11.0911 | 1 | 1 | 1972.8888 | 2338.9609 |  |  |  |  | 43.5 | 93.6457 | 98.6819 | 1331.4034 | 2263.3905 | 1421.4034 | 2353.3905 | 12.381 | 15.7858 | 1 | 1 | 1421.4034 | 2353.3905 |  |  |  |  | 43.5 | 114.692 | 120.8602 | 1087.0863 | 2274.4746 | 1177.0863 | 2364.4746 | 12.381 | 19.4282 | 1 | 1 | 1177.0863 | 2364.4746 |  |  |  |  | 43.5 | 93.6457 | 98.6819 | 1868.5658 | 1590.2555 | 1958.5658 | 1680.2555 | 17.3762 | 11.0911 | 1 | 1 | 1958.5658 | 1680.2555 |  |  |  |  | 43.5 | 114.692 | 120.8602 | 1857.5893 | 1298.4382 | 1947.5893 | 1388.4382 | 21.1564 | 11.0911 | 1 | 1 | 1947.5893 | 1388.4382 |  |  |  |  | 43.5 | 114.692 | 120.8602 | 1325.9064 | 1595.7901 | 1415.9064 | 1685.7901 | 15.1009 | 13.631 | 1 | 1 | 1415.9064 | 1685.7901 |  |  |  |  | 43.5 | 139.7572 | 147.2734 | 2141.1433 | 3002.5435 | 2231.1433 | 3092.5435 | 22.2864 | 17.8585 | 1 | 1 | 2231.1433 | 3092.5435 |  |  |  |  | 43.5 | #DIV/0! | #DIV/0! | #DIV/0! | #DIV/0! | #DIV/0! | #DIV/0! | #DIV/0! | #DIV/0! | #DIV/0! | #DIV/0! | #DIV/0! | #DIV/0! | #DIV/0!
[15 empty] | 43.6 | 66.3392 | 69.663 | 1882.9461 | 2248.9032 | 1972.9461 | 2338.9032 | 12.4041 | 11.1112 | 1 | 1 | 1972.9461 | 2338.9032 |  |  |  |  | 43.6 | 93.8177 | 98.5183 | 1331.444 | 2263.3088 | 1421.444 | 2353.3088 | 12.4041 | 15.8142 | 1 | 1 | 1421.444 | 2353.3088 |  |  |  |  | 43.6 | 114.9028 | 120.6598 | 1087.1195 | 2274.3745 | 1177.1195 | 2364.3745 | 12.4041 | 19.4631 | 1 | 1 | 1177.1195 | 2364.3745 |  |  |  |  | 43.6 | 93.8177 | 98.5183 | 1868.6468 | 1590.2147 | 1958.6468 | 1680.2147 | 17.4089 | 11.1112 | 1 | 1 | 1958.6468 | 1680.2147 |  |  |  |  | 43.6 | 114.9028 | 120.6598 | 1857.6884 | 1298.4049 | 1947.6884 | 1388.4049 | 21.1964 | 11.1112 | 1 | 1 | 1947.6884 | 1388.4049 |  |  |  |  | 43.6 | 114.9028 | 120.6598 | 1325.9561 | 1595.7401 | 1415.9561 | 1685.7401 | 15.1293 | 13.6556 | 1 | 1 | 1415.9561 | 1685.7401 |  |  |  |  | 43.6 | 140.0141 | 147.0293 | 2141.2641 | 3002.4214 | 2231.2641 | 3092.4214 | 22.3286 | 17.8906 | 1 | 1 | 2231.2641 | 3092.4214 |  |  |  |  | 43.6 | #DIV/0! | #DIV/0! | #DIV/0! | #DIV/0! | #DIV/0! | #DIV/0! | #DIV/0! | #DIV/0! | #DIV/0! | #DIV/0! | #DIV/0! | #DIV/0! | #DIV/0!
[15 empty] | 43.7 | 66.4606 | 69.5471 | 1883.0036 | 2248.8453 | 1973.0036 | 2338.8453 | 12.4272 | 11.1312 | 1 | 1 | 1973.0036 | 2338.8453 |  |  |  |  | 43.7 | 93.9896 | 98.3544 | 1331.4846 | 2263.2269 | 1421.4846 | 2353.2269 | 12.4272 | 15.8426 | 1 | 1 | 1421.4846 | 2353.2269 |  |  |  |  | 43.7 | 115.1132 | 120.4591 | 1087.1526 | 2274.2741 | 1177.1526 | 2364.2741 | 12.4272 | 19.4979 | 1 | 1 | 1177.1526 | 2364.2741 |  |  |  |  | 43.7 | 93.9896 | 98.3544 | 1868.728 | 1590.1738 | 1958.728 | 1680.1738 | 17.4415 | 11.1312 | 1 | 1 | 1958.728 | 1680.1738 |  |  |  |  | 43.7 | 115.1132 | 120.4591 | 1857.7877 | 1298.3715 | 1947.7877 | 1388.3715 | 21.2363 | 11.1312 | 1 | 1 | 1947.7877 | 1388.3715 |  |  |  |  | 43.7 | 115.1132 | 120.4591 | 1326.0058 | 1595.69 | 1416.0058 | 1685.69 | 15.1575 | 13.6802 | 1 | 1 | 1416.0058 | 1685.69 |  |  |  |  | 43.7 | 140.2705 | 146.7847 | 2141.385 | 3002.2992 | 2231.385 | 3092.2992 | 22.3707 | 17.9226 | 1 | 1 | 2231.385 | 3092.2992 |  |  |  |  | 43.7 | #DIV/0! | #DIV/0! | #DIV/0! | #DIV/0! | #DIV/0! | #DIV/0! | #DIV/0! | #DIV/0! | #DIV/0! | #DIV/0! | #DIV/0! | #DIV/0! | #DIV/0!
[15 empty] | 43.8 | 66.5819 | 69.431 | 1883.0612 | 2248.7874 | 1973.0612 | 2338.7874 | 12.4503 | 11.1513 | 1 | 1 | 1973.0612 | 2338.7874 |  |  |  |  | 43.8 | 94.1611 | 98.1903 | 1331.5253 | 2263.1449 | 1421.5253 | 2353.1449 | 12.4503 | 15.8709 | 1 | 1 | 1421.5253 | 2353.1449 |  |  |  |  | 43.8 | 115.3233 | 120.258 | 1087.1859 | 2274.1735 | 1177.1859 | 2364.1735 | 12.4503 | 19.5326 | 1 | 1 | 1177.1859 | 2364.1735 |  |  |  |  | 43.8 | 94.1611 | 98.1903 | 1868.8093 | 1590.1328 | 1958.8093 | 1680.1328 | 17.4741 | 11.1513 | 1 | 1 | 1958.8093 | 1680.1328 |  |  |  |  | 43.8 | 115.3233 | 120.258 | 1857.8872 | 1298.338 | 1947.8872 | 1388.338 | 21.2762 | 11.1513 | 1 | 1 | 1947.8872 | 1388.338 |  |  |  |  | 43.8 | 115.3233 | 120.258 | 1326.0556 | 1595.6398 | 1416.0556 | 1685.6398 | 15.1858 | 13.7047 | 1 | 1 | 1416.0556 | 1685.6398 |  |  |  |  | 43.8 | 140.5265 | 146.5396 | 2141.5062 | 3002.1767 | 2231.5062 | 3092.1767 | 22.4128 | 17.9546 | 1 | 1 | 2231.5062 | 3092.1767 |  |  |  |  | 43.8 | #DIV/0! | #DIV/0! | #DIV/0! | #DIV/0! | #DIV/0! | #DIV/0! | #DIV/0! | #DIV/0! | #DIV/0! | #DIV/0! | #DIV/0! | #DIV/0! | #DIV/0!
[15 empty] | 43.9 | 66.703 | 69.3147 | 1883.1188 | 2248.7294 | 1973.1188 | 2338.7294 | 12.4733 | 11.1713 | 1 | 1 | 1973.1188 | 2338.7294 |  |  |  |  | 43.9 | 94.3323 | 98.0258 | 1331.5661 | 2263.0627 | 1421.5661 | 2353.0627 | 12.4733 | 15.8992 | 1 | 1 | 1421.5661 | 2353.0627 |  |  |  |  | 43.9 | 115.533 | 120.0566 | 1087.2192 | 2274.0728 | 1177.2192 | 2364.0728 | 12.4733 | 19.5672 | 1 | 1 | 1177.2192 | 2364.0728 |  |  |  |  | 43.9 | 94.3323 | 98.0258 | 1868.8907 | 1590.0918 | 1958.8907 | 1680.0918 | 17.5066 | 11.1713 | 1 | 1 | 1958.8907 | 1680.0918 |  |  |  |  | 43.9 | 115.533 | 120.0566 | 1857.9868 | 1298.3045 | 1947.9868 | 1388.3045 | 21.316 | 11.1713 | 1 | 1 | 1947.9868 | 1388.3045 |  |  |  |  | 43.9 | 115.533 | 120.0566 | 1326.1055 | 1595.5895 | 1416.1055 | 1685.5895 | 15.214 | 13.7292 | 1 | 1 | 1416.1055 | 1685.5895 |  |  |  |  | 43.9 | 140.782 | 146.2941 | 2141.6276 | 3002.054 | 2231.6276 | 3092.054 | 22.4549 | 17.9865 | 1 | 1 | 2231.6276 | 3092.054 |  |  |  |  | 43.9 | #DIV/0! | #DIV/0! | #DIV/0! | #DIV/0! | #DIV/0! | #DIV/0! | #DIV/0! | #DIV/0! | #DIV/0! | #DIV/0! | #DIV/0! | #DIV/0! | #DIV/0!
[15 empty] | 44 | 66.8239 | 69.1982 | 1883.1766 | 2248.6713 | 1973.1766 | 2338.6713 | 12.4963 | 11.1912 | 1 | 1 | 1973.1766 | 2338.6713 |  |  |  |  | 44 | 94.5032 | 97.861 | 1331.607 | 2262.9804 | 1421.607 | 2352.9804 | 12.4963 | 15.9275 | 1 | 1 | 1421.607 | 2352.9804 |  |  |  |  | 44 | 115.7424 | 119.8547 | 1087.2525 | 2273.9719 | 1177.2525 | 2363.9719 | 12.4963 | 19.6018 | 1 | 1 | 1177.2525 | 2363.9719 |  |  |  |  | 44 | 94.5032 | 97.861 | 1868.9723 | 1590.0507 | 1958.9723 | 1680.0507 | 17.5391 | 11.1912 | 1 | 1 | 1958.9723 | 1680.0507 |  |  |  |  | 44 | 115.7424 | 119.8547 | 1858.0867 | 1298.271 | 1948.0867 | 1388.271 | 21.3558 | 11.1912 | 1 | 1 | 1948.0867 | 1388.271 |  |  |  |  | 44 | 115.7424 | 119.8547 | 1326.1555 | 1595.5391 | 1416.1555 | 1685.5391 | 15.2421 | 13.7537 | 1 | 1 | 1416.1555 | 1685.5391 |  |  |  |  | 44 | 141.0371 | 146.0482 | 2141.7492 | 3001.9311 | 2231.7492 | 3091.9311 | 22.4968 | 18.0184 | 1 | 1 | 2231.7492 | 3091.9311 |  |  |  |  | 44 | #DIV/0! | #DIV/0! | #DIV/0! | #DIV/0! | #DIV/0! | #DIV/0! | #DIV/0! | #DIV/0! | #DIV/0! | #DIV/0! | #DIV/0! | #DIV/0! | #DIV/0!
[15 empty] | 44.1 | 66.9446 | 69.0814 | 1883.2345 | 2248.613 | 1973.2345 | 2338.613 | 12.5192 | 11.2111 | 1 | 1 | 1973.2345 | 2338.613 |  |  |  |  | 44.1 | 94.6739 | 97.6959 | 1331.6479 | 2262.8979 | 1421.6479 | 2352.8979 | 12.5192 | 15.9556 | 1 | 1 | 1421.6479 | 2352.8979 |  |  |  |  | 44.1 | 115.9514 | 119.6525 | 1087.286 | 2273.8708 | 1177.286 | 2363.8708 | 12.5192 | 19.6364 | 1 | 1 | 1177.286 | 2363.8708 |  |  |  |  | 44.1 | 94.6739 | 97.6959 | 1869.0541 | 1590.0095 | 1959.0541 | 1680.0095 | 17.5715 | 11.2111 | 1 | 1 | 1959.0541 | 1680.0095 |  |  |  |  | 44.1 | 115.9514 | 119.6525 | 1858.1867 | 1298.2373 | 1948.1867 | 1388.2373 | 21.3955 | 11.2111 | 1 | 1 | 1948.1867 | 1388.2373 |  |  |  |  | 44.1 | 115.9514 | 119.6525 | 1326.2056 | 1595.4886 | 1416.2056 | 1685.4886 | 15.2702 | 13.7781 | 1 | 1 | 1416.2056 | 1685.4886 |  |  |  |  | 44.1 | 141.2918 | 145.8018 | 2141.871 | 3001.808 | 2231.871 | 3091.808 | 22.5387 | 18.0502 | 1 | 1 | 2231.871 | 3091.808 |  |  |  |  | 44.1 | #DIV/0! | #DIV/0! | #DIV/0! | #DIV/0! | #DIV/0! | #DIV/0! | #DIV/0! | #DIV/0! | #DIV/0! | #DIV/0! | #DIV/0! | #DIV/0! | #DIV/0!
[15 empty] | 44.2 | 67.065 | 68.9645 | 1883.2925 | 2248.5547 | 1973.2925 | 2338.5547 | 12.5421 | 11.231 | 1 | 1 | 1973.2925 | 2338.5547 |  |  |  |  | 44.2 | 94.8443 | 97.5305 | 1331.6889 | 2262.8153 | 1421.6889 | 2352.8153 | 12.5421 | 15.9838 | 1 | 1 | 1421.6889 | 2352.8153 |  |  |  |  | 44.2 | 116.16 | 119.45 | 1087.3194 | 2273.7695 | 1177.3194 | 2363.7695 | 12.5421 | 19.6708 | 1 | 1 | 1177.3194 | 2363.7695 |  |  |  |  | 44.2 | 94.8443 | 97.5305 | 1869.136 | 1589.9683 | 1959.136 | 1679.9683 | 17.6039 | 11.231 | 1 | 1 | 1959.136 | 1679.9683 |  |  |  |  | 44.2 | 116.16 | 119.45 | 1858.2869 | 1298.2036 | 1948.2869 | 1388.2036 | 21.4352 | 11.231 | 1 | 1 | 1948.2869 | 1388.2036 |  |  |  |  | 44.2 | 116.16 | 119.45 | 1326.2558 | 1595.4381 | 1416.2558 | 1685.4381 | 15.2983 | 13.8024 | 1 | 1 | 1416.2558 | 1685.4381 |  |  |  |  | 44.2 | 141.5461 | 145.555 | 2141.9931 | 3001.6846 | 2231.9931 | 3091.6846 | 22.5806 | 18.0819 | 1 | 1 | 2231.9931 | 3091.6846 |  |  |  |  | 44.2 | #DIV/0! | #DIV/0! | #DIV/0! | #DIV/0! | #DIV/0! | #DIV/0! | #DIV/0! | #DIV/0! | #DIV/0! | #DIV/0! | #DIV/0! | #DIV/0! | #DIV/0!
[15 empty] | 44.3 | 67.1853 | 68.8473 | 1883.3506 | 2248.4962 | 1973.3506 | 2338.4962 | 12.565 | 11.2509 | 1 | 1 | 1973.3506 | 2338.4962 |  |  |  |  | 44.3 | 95.0143 | 97.3648 | 1331.73 | 2262.7326 | 1421.73 | 2352.7326 | 12.565 | 16.0119 | 1 | 1 | 1421.73 | 2352.7326 |  |  |  |  | 44.3 | 116.3683 | 119.2471 | 1087.353 | 2273.6681 | 1177.353 | 2363.6681 | 12.565 | 19.7052 | 1 | 1 | 1177.353 | 2363.6681 |  |  |  |  | 44.3 | 95.0143 | 97.3648 | 1869.218 | 1589.9269 | 1959.218 | 1679.9269 | 17.6363 | 11.2509 | 1 | 1 | 1959.218 | 1679.9269 |  |  |  |  | 44.3 | 116.3683 | 119.2471 | 1858.3873 | 1298.1699 | 1948.3873 | 1388.1699 | 21.4748 | 11.2509 | 1 | 1 | 1948.3873 | 1388.1699 |  |  |  |  | 44.3 | 116.3683 | 119.2471 | 1326.3061 | 1595.3874 | 1416.3061 | 1685.3874 | 15.3263 | 13.8268 | 1 | 1 | 1416.3061 | 1685.3874 |  |  |  |  | 44.3 | 141.7999 | 145.3077 | 2142.1153 | 3001.561 | 2232.1153 | 3091.561 | 22.6224 | 18.1136 | 1 | 1 | 2232.1153 | 3091.561 |  |  |  |  | 44.3 | #DIV/0! | #DIV/0! | #DIV/0! | #DIV/0! | #DIV/0! | #DIV/0! | #DIV/0! | #DIV/0! | #DIV/0! | #DIV/0! | #DIV/0! | #DIV/0! | #DIV/0!
[15 empty] | 44.4 | 67.3053 | 68.73 | 1883.4088 | 2248.4377 | 1973.4088 | 2338.4377 | 12.5879 | 11.2707 | 1 | 1 | 1973.4088 | 2338.4377 |  |  |  |  | 44.4 | 95.1841 | 97.1988 | 1331.7711 | 2262.6497 | 1421.7711 | 2352.6497 | 12.5879 | 16.0399 | 1 | 1 | 1421.7711 | 2352.6497 |  |  |  |  | 44.4 | 116.5763 | 119.0438 | 1087.3866 | 2273.5664 | 1177.3866 | 2363.5664 | 12.5879 | 19.7395 | 1 | 1 | 1177.3866 | 2363.5664 |  |  |  |  | 44.4 | 95.1841 | 97.1988 | 1869.3002 | 1589.8855 | 1959.3002 | 1679.8855 | 17.6686 | 11.2707 | 1 | 1 | 1959.3002 | 1679.8855 |  |  |  |  | 44.4 | 116.5763 | 119.0438 | 1858.4878 | 1298.1361 | 1948.4878 | 1388.1361 | 21.5143 | 11.2707 | 1 | 1 | 1948.4878 | 1388.1361 |  |  |  |  | 44.4 | 116.5763 | 119.0438 | 1326.3565 | 1595.3367 | 1416.3565 | 1685.3367 | 15.3542 | 13.851 | 1 | 1 | 1416.3565 | 1685.3367 |  |  |  |  | 44.4 | 142.0533 | 145.06 | 2142.2378 | 3001.4373 | 2232.2378 | 3091.4373 | 22.6641 | 18.1452 | 1 | 1 | 2232.2378 | 3091.4373 |  |  |  |  | 44.4 | #DIV/0! | #DIV/0! | #DIV/0! | #DIV/0! | #DIV/0! | #DIV/0! | #DIV/0! | #DIV/0! | #DIV/0! | #DIV/0! | #DIV/0! | #DIV/0! | #DIV/0!
[15 empty] | 44.5 | 67.4252 | 68.6124 | 1883.4671 | 2248.379 | 1973.4671 | 2338.379 | 12.6107 | 11.2904 | 1 | 1 | 1973.4671 | 2338.379 |  |  |  |  | 44.5 | 95.3536 | 97.0326 | 1331.8124 | 2262.5666 | 1421.8124 | 2352.5666 | 12.6107 | 16.0679 | 1 | 1 | 1421.8124 | 2352.5666 |  |  |  |  | 44.5 | 116.7839 | 118.8401 | 1087.4203 | 2273.4646 | 1177.4203 | 2363.4646 | 12.6107 | 19.7738 | 1 | 1 | 1177.4203 | 2363.4646 |  |  |  |  | 44.5 | 95.3536 | 97.0326 | 1869.3826 | 1589.844 | 1959.3826 | 1679.844 | 17.7008 | 11.2904 | 1 | 1 | 1959.3826 | 1679.844 |  |  |  |  | 44.5 | 116.7839 | 118.8401 | 1858.5886 | 1298.1022 | 1948.5886 | 1388.1022 | 21.5538 | 11.2904 | 1 | 1 | 1948.5886 | 1388.1022 |  |  |  |  | 44.5 | 116.7839 | 118.8401 | 1326.4069 | 1595.2858 | 1416.4069 | 1685.2858 | 15.3822 | 13.8752 | 1 | 1 | 1416.4069 | 1685.2858 |  |  |  |  | 44.5 | 142.3062 | 144.8119 | 2142.3605 | 3001.3132 | 2232.3605 | 3091.3132 | 22.7057 | 18.1768 | 1 | 1 | 2232.3605 | 3091.3132 |  |  |  |  | 44.5 | #DIV/0! | #DIV/0! | #DIV/0! | #DIV/0! | #DIV/0! | #DIV/0! | #DIV/0! | #DIV/0! | #DIV/0! | #DIV/0! | #DIV/0! | #DIV/0! | #DIV/0!
[15 empty] | 44.6 | 67.5448 | 68.4946 | 1883.5255 | 2248.3202 | 1973.5255 | 2338.3202 | 12.6334 | 11.3102 | 1 | 1 | 1973.5255 | 2338.3202 |  |  |  |  | 44.6 | 95.5228 | 96.866 | 1331.8537 | 2262.4834 | 1421.8537 | 2352.4834 | 12.6334 | 16.0958 | 1 | 1 | 1421.8537 | 2352.4834 |  |  |  |  | 44.6 | 116.9911 | 118.6361 | 1087.454 | 2273.3626 | 1177.454 | 2363.3626 | 12.6334 | 19.808 | 1 | 1 | 1177.454 | 2363.3626 |  |  |  |  | 44.6 | 95.5228 | 96.866 | 1869.4651 | 1589.8025 | 1959.4651 | 1679.8025 | 17.733 | 11.3102 | 1 | 1 | 1959.4651 | 1679.8025 |  |  |  |  | 44.6 | 116.9911 | 118.6361 | 1858.6895 | 1298.0683 | 1948.6895 | 1388.0683 | 21.5932 | 11.3102 | 1 | 1 | 1948.6895 | 1388.0683 |  |  |  |  | 44.6 | 116.9911 | 118.6361 | 1326.4575 | 1595.2349 | 1416.4575 | 1685.2349 | 15.4101 | 13.8994 | 1 | 1 | 1416.4575 | 1685.2349 |  |  |  |  | 44.6 | 142.5588 | 144.5633 | 2142.4835 | 3001.189 | 2232.4835 | 3091.189 | 22.7473 | 18.2083 | 1 | 1 | 2232.4835 | 3091.189 |  |  |  |  | 44.6 | #DIV/0! | #DIV/0! | #DIV/0! | #DIV/0! | #DIV/0! | #DIV/0! | #DIV/0! | #DIV/0! | #DIV/0! | #DIV/0! | #DIV/0! | #DIV/0! | #DIV/0!
[15 empty] | 44.7 | 67.6643 | 68.3766 | 1883.5841 | 2248.2614 | 1973.5841 | 2338.2614 | 12.6562 | 11.3299 | 1 | 1 | 1973.5841 | 2338.2614 |  |  |  |  | 44.7 | 95.6918 | 96.6991 | 1331.8951 | 2262.4001 | 1421.8951 | 2352.4001 | 12.6562 | 16.1236 | 1 | 1 | 1421.8951 | 2352.4001 |  |  |  |  | 44.7 | 117.198 | 118.4318 | 1087.4878 | 2273.2605 | 1177.4878 | 2363.2605 | 12.6562 | 19.8421 | 1 | 1 | 1177.4878 | 2363.2605 |  |  |  |  | 44.7 | 95.6918 | 96.6991 | 1869.5477 | 1589.7609 | 1959.5477 | 1679.7609 | 17.7652 | 11.3299 | 1 | 1 | 1959.5477 | 1679.7609 |  |  |  |  | 44.7 | 117.198 | 118.4318 | 1858.7906 | 1298.0343 | 1948.7906 | 1388.0343 | 21.6326 | 11.3299 | 1 | 1 | 1948.7906 | 1388.0343 |  |  |  |  | 44.7 | 117.198 | 118.4318 | 1326.5081 | 1595.1839 | 1416.5081 | 1685.1839 | 15.4379 | 13.9236 | 1 | 1 | 1416.5081 | 1685.1839 |  |  |  |  | 44.7 | 142.8109 | 144.3143 | 2142.6066 | 3001.0645 | 2232.6066 | 3091.0645 | 22.7889 | 18.2397 | 1 | 1 | 2232.6066 | 3091.0645 |  |  |  |  | 44.7 | #DIV/0! | #DIV/0! | #DIV/0! | #DIV/0! | #DIV/0! | #DIV/0! | #DIV/0! | #DIV/0! | #DIV/0! | #DIV/0! | #DIV/0! | #DIV/0! | #DIV/0!
[15 empty] | 44.8 | 67.7835 | 68.2584 | 1883.6427 | 2248.2024 | 1973.6427 | 2338.2024 | 12.6789 | 11.3496 | 1 | 1 | 1973.6427 | 2338.2024 |  |  |  |  | 44.8 | 95.8604 | 96.532 | 1331.9365 | 2262.3166 | 1421.9365 | 2352.3166 | 12.6789 | 16.1515 | 1 | 1 | 1421.9365 | 2352.3166 |  |  |  |  | 44.8 | 117.4045 | 118.227 | 1087.5216 | 2273.1581 | 1177.5216 | 2363.1581 | 12.6789 | 19.8762 | 1 | 1 | 1177.5216 | 2363.1581 |  |  |  |  | 44.8 | 95.8604 | 96.532 | 1869.6305 | 1589.7192 | 1959.6305 | 1679.7192 | 17.7972 | 11.3496 | 1 | 1 | 1959.6305 | 1679.7192 |  |  |  |  | 44.8 | 117.4045 | 118.227 | 1858.8919 | 1298.0003 | 1948.8919 | 1388.0003 | 21.6719 | 11.3496 | 1 | 1 | 1948.8919 | 1388.0003 |  |  |  |  | 44.8 | 117.4045 | 118.227 | 1326.5588 | 1595.1328 | 1416.5588 | 1685.1328 | 15.4657 | 13.9476 | 1 | 1 | 1416.5588 | 1685.1328 |  |  |  |  | 44.8 | 143.0625 | 144.0648 | 2142.73 | 3000.9399 | 2232.73 | 3090.9399 | 22.8303 | 18.2711 | 1 | 1 | 2232.73 | 3090.9399 |  |  |  |  | 44.8 | #DIV/0! | #DIV/0! | #DIV/0! | #DIV/0! | #DIV/0! | #DIV/0! | #DIV/0! | #DIV/0! | #DIV/0! | #DIV/0! | #DIV/0! | #DIV/0! | #DIV/0!
[15 empty] | 44.9 | 67.9026 | 68.14 | 1883.7014 | 2248.1433 | 1973.7014 | 2338.1433 | 12.7015 | 11.3692 | 1 | 1 | 1973.7014 | 2338.1433 |  |  |  |  | 44.9 | 96.0287 | 96.3645 | 1331.978 | 2262.2329 | 1421.978 | 2352.2329 | 12.7015 | 16.1792 | 1 | 1 | 1421.978 | 2352.2329 |  |  |  |  | 44.9 | 117.6107 | 118.0219 | 1087.5555 | 2273.0556 | 1177.5555 | 2363.0556 | 12.7015 | 19.9102 | 1 | 1 | 1177.5555 | 2363.0556 |  |  |  |  | 44.9 | 96.0287 | 96.3645 | 1869.7134 | 1589.6774 | 1959.7134 | 1679.6774 | 17.8293 | 11.3692 | 1 | 1 | 1959.7134 | 1679.6774 |  |  |  |  | 44.9 | 117.6107 | 118.0219 | 1858.9933 | 1297.9662 | 1948.9933 | 1387.9662 | 21.7111 | 11.3692 | 1 | 1 | 1948.9933 | 1387.9662 |  |  |  |  | 44.9 | 117.6107 | 118.0219 | 1326.6097 | 1595.0816 | 1416.6097 | 1685.0816 | 15.4934 | 13.9717 | 1 | 1 | 1416.6097 | 1685.0816 |  |  |  |  | 44.9 | 143.3137 | 143.8149 | 2142.8536 | 3000.815 | 2232.8536 | 3090.815 | 22.8718 | 18.3024 | 1 | 1 | 2232.8536 | 3090.815 |  |  |  |  | 44.9 | #DIV/0! | #DIV/0! | #DIV/0! | #DIV/0! | #DIV/0! | #DIV/0! | #DIV/0! | #DIV/0! | #DIV/0! | #DIV/0! | #DIV/0! | #DIV/0! | #DIV/0!
[15 empty] | 45 | 68.0214 | 68.0214 | 1883.7602 | 2248.0841 | 1973.7602 | 2338.0841 | 12.7242 | 11.3888 | 1 | 1 | 1973.7602 | 2338.0841 |  |  |  |  | 45 | 96.1968 | 96.1968 | 1332.0196 | 2262.1491 | 1422.0196 | 2352.1491 | 12.7242 | 16.2069 | 1 | 1 | 1422.0196 | 2352.1491 |  |  |  |  | 45 | 117.8165 | 117.8165 | 1087.5895 | 2272.9528 | 1177.5895 | 2362.9528 | 12.7242 | 19.9442 | 1 | 1 | 1177.5895 | 2362.9528 |  |  |  |  | 45 | 96.1968 | 96.1968 | 1869.7965 | 1589.6355 | 1959.7965 | 1679.6355 | 17.8613 | 11.3888 | 1 | 1 | 1959.7965 | 1679.6355 |  |  |  |  | 45 | 117.8165 | 117.8165 | 1859.095 | 1297.932 | 1949.095 | 1387.932 | 21.7503 | 11.3888 | 1 | 1 | 1949.095 | 1387.932 |  |  |  |  | 45 | 117.8165 | 117.8165 | 1326.6606 | 1595.0303 | 1416.6606 | 1685.0303 | 15.5211 | 13.9957 | 1 | 1 | 1416.6606 | 1685.0303 |  |  |  |  | 45 | 143.5645 | 143.5645 | 2142.9774 | 3000.6899 | 2232.9774 | 3090.6899 | 22.9131 | 18.3337 | 1 | 1 | 2232.9774 | 3090.6899 |  |  |  |  | 45 | #DIV/0! | #DIV/0! | #DIV/0! | #DIV/0! | #DIV/0! | #DIV/0! | #DIV/0! | #DIV/0! | #DIV/0! | #DIV/0! | #DIV/0! | #DIV/0! | #DIV/0!
[15 empty] | 45.1 | 68.14 | 67.9026 | 1883.8192 | 2248.0249 | 1973.8192 | 2338.0249 | 12.7467 | 11.4083 | 1 | 1 | 1973.8192 | 2338.0249 |  |  |  |  | 45.1 | 96.3645 | 96.0287 | 1332.0613 | 2262.0652 | 1422.0613 | 2352.0652 | 12.7467 | 16.2346 | 1 | 1 | 1422.0613 | 2352.0652 |  |  |  |  | 45.1 | 118.0219 | 117.6107 | 1087.6235 | 2272.85 | 1177.6235 | 2362.85 | 12.7467 | 19.978 | 1 | 1 | 1177.6235 | 2362.85 |  |  |  |  | 45.1 | 96.3645 | 96.0287 | 1869.8797 | 1589.5936 | 1959.8797 | 1679.5936 | 17.8932 | 11.4083 | 1 | 1 | 1959.8797 | 1679.5936 |  |  |  |  | 45.1 | 118.0219 | 117.6107 | 1859.1968 | 1297.8978 | 1949.1968 | 1387.8978 | 21.7894 | 11.4083 | 1 | 1 | 1949.1968 | 1387.8978 |  |  |  |  | 45.1 | 118.0219 | 117.6107 | 1326.7116 | 1594.9789 | 1416.7116 | 1684.9789 | 15.5488 | 14.0196 | 1 | 1 | 1416.7116 | 1684.9789 |  |  |  |  | 45.1 | 143.8149 | 143.3137 | 2143.1014 | 3000.5645 | 2233.1014 | 3090.5645 | 22.9544 | 18.3649 | 1 | 1 | 2233.1014 | 3090.5645 |  |  |  |  | 45.1 | #DIV/0! | #DIV/0! | #DIV/0! | #DIV/0! | #DIV/0! | #DIV/0! | #DIV/0! | #DIV/0! | #DIV/0! | #DIV/0! | #DIV/0! | #DIV/0! | #DIV/0!
[15 empty] | 45.2 | 68.2584 | 67.7835 | 1883.8782 | 2247.9655 | 1973.8782 | 2337.9655 | 12.7693 | 11.4279 | 1 | 1 | 1973.8782 | 2337.9655 |  |  |  |  | 45.2 | 96.532 | 95.8604 | 1332.103 | 2261.9811 | 1422.103 | 2351.9811 | 12.7693 | 16.2622 | 1 | 1 | 1422.103 | 2351.9811 |  |  |  |  | 45.2 | 118.227 | 117.4045 | 1087.6576 | 2272.7469 | 1177.6576 | 2362.7469 | 12.7693 | 20.0118 | 1 | 1 | 1177.6576 | 2362.7469 |  |  |  |  | 45.2 | 96.532 | 95.8604 | 1869.9631 | 1589.5516 | 1959.9631 | 1679.5516 | 17.9251 | 11.4279 | 1 | 1 | 1959.9631 | 1679.5516 |  |  |  |  | 45.2 | 118.227 | 117.4045 | 1859.2988 | 1297.8635 | 1949.2988 | 1387.8635 | 21.8285 | 11.4279 | 1 | 1 | 1949.2988 | 1387.8635 |  |  |  |  | 45.2 | 118.227 | 117.4045 | 1326.7627 | 1594.9275 | 1416.7627 | 1684.9275 | 15.5764 | 14.0435 | 1 | 1 | 1416.7627 | 1684.9275 |  |  |  |  | 45.2 | 144.0648 | 143.0625 | 2143.2257 | 3000.439 | 2233.2257 | 3090.439 | 22.9956 | 18.396 | 1 | 1 | 2233.2257 | 3090.439 |  |  |  |  | 45.2 | #DIV/0! | #DIV/0! | #DIV/0! | #DIV/0! | #DIV/0! | #DIV/0! | #DIV/0! | #DIV/0! | #DIV/0! | #DIV/0! | #DIV/0! | #DIV/0! | #DIV/0!
[15 empty] | 45.3 | 68.3766 | 67.6643 | 1883.9373 | 2247.906 | 1973.9373 | 2337.906 | 12.7918 | 11.4473 | 1 | 1 | 1973.9373 | 2337.906 |  |  |  |  | 45.3 | 96.6991 | 95.6918 | 1332.1449 | 2261.8969 | 1422.1449 | 2351.8969 | 12.7918 | 16.2898 | 1 | 1 | 1422.1449 | 2351.8969 |  |  |  |  | 45.3 | 118.4318 | 117.198 | 1087.6917 | 2272.6436 | 1177.6917 | 2362.6436 | 12.7918 | 20.0456 | 1 | 1 | 1177.6917 | 2362.6436 |  |  |  |  | 45.3 | 96.6991 | 95.6918 | 1870.0466 | 1589.5096 | 1960.0466 | 1679.5096 | 17.957 | 11.4473 | 1 | 1 | 1960.0466 | 1679.5096 |  |  |  |  | 45.3 | 118.4318 | 117.198 | 1859.401 | 1297.8291 | 1949.401 | 1387.8291 | 21.8675 | 11.4473 | 1 | 1 | 1949.401 | 1387.8291 |  |  |  |  | 45.3 | 118.4318 | 117.198 | 1326.8138 | 1594.8759 | 1416.8138 | 1684.8759 | 15.604 | 14.0674 | 1 | 1 | 1416.8138 | 1684.8759 |  |  |  |  | 45.3 | 144.3143 | 142.8109 | 2143.3502 | 3000.3132 | 2233.3502 | 3090.3132 | 23.0368 | 18.4271 | 1 | 1 | 2233.3502 | 3090.3132 |  |  |  |  | 45.3 | #DIV/0! | #DIV/0! | #DIV/0! | #DIV/0! | #DIV/0! | #DIV/0! | #DIV/0! | #DIV/0! | #DIV/0! | #DIV/0! | #DIV/0! | #DIV/0! | #DIV/0!
[15 empty] | 45.4 | 68.4946 | 67.5448 | 1883.9966 | 2247.8464 | 1973.9966 | 2337.8464 | 12.8143 | 11.4668 | 1 | 1 | 1973.9966 | 2337.8464 |  |  |  |  | 45.4 | 96.866 | 95.5228 | 1332.1867 | 2261.8125 | 1422.1867 | 2351.8125 | 12.8143 | 16.3173 | 1 | 1 | 1422.1867 | 2351.8125 |  |  |  |  | 45.4 | 118.6361 | 116.9911 | 1087.7259 | 2272.5402 | 1177.7259 | 2362.5402 | 12.8143 | 20.0793 | 1 | 1 | 1177.7259 | 2362.5402 |  |  |  |  | 45.4 | 96.866 | 95.5228 | 1870.1303 | 1589.4674 | 1960.1303 | 1679.4674 | 17.9888 | 11.4668 | 1 | 1 | 1960.1303 | 1679.4674 |  |  |  |  | 45.4 | 118.6361 | 116.9911 | 1859.5033 | 1297.7947 | 1949.5033 | 1387.7947 | 21.9064 | 11.4668 | 1 | 1 | 1949.5033 | 1387.7947 |  |  |  |  | 45.4 | 118.6361 | 116.9911 | 1326.8651 | 1594.8243 | 1416.8651 | 1684.8243 | 15.6315 | 14.0912 | 1 | 1 | 1416.8651 | 1684.8243 |  |  |  |  | 45.4 | 144.5633 | 142.5588 | 2143.4748 | 3000.1872 | 2233.4748 | 3090.1872 | 23.0779 | 18.4581 | 1 | 1 | 2233.4748 | 3090.1872 |  |  |  |  | 45.4 | #DIV/0! | #DIV/0! | #DIV/0! | #DIV/0! | #DIV/0! | #DIV/0! | #DIV/0! | #DIV/0! | #DIV/0! | #DIV/0! | #DIV/0! | #DIV/0! | #DIV/0!
[15 empty] | 45.5 | 68.6124 | 67.4252 | 1884.0559 | 2247.7867 | 1974.0559 | 2337.7867 | 12.8367 | 11.4862 | 1 | 1 | 1974.0559 | 2337.7867 |  |  |  |  | 45.5 | 97.0326 | 95.3536 | 1332.2287 | 2261.728 | 1422.2287 | 2351.728 | 12.8367 | 16.3447 | 1 | 1 | 1422.2287 | 2351.728 |  |  |  |  | 45.5 | 118.8401 | 116.7839 | 1087.7602 | 2272.4366 | 1177.7602 | 2362.4366 | 12.8367 | 20.1129 | 1 | 1 | 1177.7602 | 2362.4366 |  |  |  |  | 45.5 | 97.0326 | 95.3536 | 1870.2141 | 1589.4252 | 1960.2141 | 1679.4252 | 18.0205 | 11.4862 | 1 | 1 | 1960.2141 | 1679.4252 |  |  |  |  | 45.5 | 118.8401 | 116.7839 | 1859.6058 | 1297.7603 | 1949.6058 | 1387.7603 | 21.9453 | 11.4862 | 1 | 1 | 1949.6058 | 1387.7603 |  |  |  |  | 45.5 | 118.8401 | 116.7839 | 1326.9164 | 1594.7726 | 1416.9164 | 1684.7726 | 15.659 | 14.115 | 1 | 1 | 1416.9164 | 1684.7726 |  |  |  |  | 45.5 | 144.8119 | 142.3062 | 2143.5997 | 3000.061 | 2233.5997 | 3090.061 | 23.1189 | 18.4891 | 1 | 1 | 2233.5997 | 3090.061 |  |  |  |  | 45.5 | #DIV/0! | #DIV/0! | #DIV/0! | #DIV/0! | #DIV/0! | #DIV/0! | #DIV/0! | #DIV/0! | #DIV/0! | #DIV/0! | #DIV/0! | #DIV/0! | #DIV/0!
[15 empty] | 45.6 | 68.73 | 67.3053 | 1884.1153 | 2247.7269 | 1974.1153 | 2337.7269 | 12.8591 | 11.5056 | 1 | 1 | 1974.1153 | 2337.7269 |  |  |  |  | 45.6 | 97.1988 | 95.1841 | 1332.2707 | 2261.6433 | 1422.2707 | 2351.6433 | 12.8591 | 16.3721 | 1 | 1 | 1422.2707 | 2351.6433 |  |  |  |  | 45.6 | 119.0438 | 116.5763 | 1087.7945 | 2272.3328 | 1177.7945 | 2362.3328 | 12.8591 | 20.1464 | 1 | 1 | 1177.7945 | 2362.3328 |  |  |  |  | 45.6 | 97.1988 | 95.1841 | 1870.298 | 1589.3829 | 1960.298 | 1679.3829 | 18.0522 | 11.5056 | 1 | 1 | 1960.298 | 1679.3829 |  |  |  |  | 45.6 | 119.0438 | 116.5763 | 1859.7085 | 1297.7257 | 1949.7085 | 1387.7257 | 21.9841 | 11.5056 | 1 | 1 | 1949.7085 | 1387.7257 |  |  |  |  | 45.6 | 119.0438 | 116.5763 | 1326.9679 | 1594.7208 | 1416.9679 | 1684.7208 | 15.6865 | 14.1387 | 1 | 1 | 1416.9679 | 1684.7208 |  |  |  |  | 45.6 | 145.06 | 142.0533 | 2143.7248 | 2999.9346 | 2233.7248 | 3089.9346 | 23.1599 | 18.52 | 1 | 1 | 2233.7248 | 3089.9346 |  |  |  |  | 45.6 | #DIV/0! | #DIV/0! | #DIV/0! | #DIV/0! | #DIV/0! | #DIV/0! | #DIV/0! | #DIV/0! | #DIV/0! | #DIV/0! | #DIV/0! | #DIV/0! | #DIV/0!
[15 empty] | 45.7 | 68.8473 | 67.1853 | 1884.1749 | 2247.667 | 1974.1749 | 2337.667 | 12.8815 | 11.5249 | 1 | 1 | 1974.1749 | 2337.667 |  |  |  |  | 45.7 | 97.3648 | 95.0143 | 1332.3128 | 2261.5585 | 1422.3128 | 2351.5585 | 12.8815 | 16.3994 | 1 | 1 | 1422.3128 | 2351.5585 |  |  |  |  | 45.7 | 119.2471 | 116.3683 | 1087.8289 | 2272.2289 | 1177.8289 | 2362.2289 | 12.8815 | 20.1799 | 1 | 1 | 1177.8289 | 2362.2289 |  |  |  |  | 45.7 | 97.3648 | 95.0143 | 1870.3821 | 1589.3406 | 1960.3821 | 1679.3406 | 18.0838 | 11.5249 | 1 | 1 | 1960.3821 | 1679.3406 |  |  |  |  | 45.7 | 119.2471 | 116.3683 | 1859.8114 | 1297.6912 | 1949.8114 | 1387.6912 | 22.0229 | 11.5249 | 1 | 1 | 1949.8114 | 1387.6912 |  |  |  |  | 45.7 | 119.2471 | 116.3683 | 1327.0194 | 1594.6689 | 1417.0194 | 1684.6689 | 15.7139 | 14.1624 | 1 | 1 | 1417.0194 | 1684.6689 |  |  |  |  | 45.7 | 145.3077 | 141.7999 | 2143.8502 | 2999.808 | 2233.8502 | 3089.808 | 23.2008 | 18.5508 | 1 | 1 | 2233.8502 | 3089.808 |  |  |  |  | 45.7 | #DIV/0! | #DIV/0! | #DIV/0! | #DIV/0! | #DIV/0! | #DIV/0! | #DIV/0! | #DIV/0! | #DIV/0! | #DIV/0! | #DIV/0! | #DIV/0! | #DIV/0!
[15 empty] | 45.8 | 68.9645 | 67.065 | 1884.2345 | 2247.607 | 1974.2345 | 2337.607 | 12.9038 | 11.5442 | 1 | 1 | 1974.2345 | 2337.607 |  |  |  |  | 45.8 | 97.5305 | 94.8443 | 1332.355 | 2261.4736 | 1422.355 | 2351.4736 | 12.9038 | 16.4267 | 1 | 1 | 1422.355 | 2351.4736 |  |  |  |  | 45.8 | 119.45 | 116.16 | 1087.8633 | 2272.1247 | 1177.8633 | 2362.1247 | 12.9038 | 20.2133 | 1 | 1 | 1177.8633 | 2362.1247 |  |  |  |  | 45.8 | 97.5305 | 94.8443 | 1870.4664 | 1589.2982 | 1960.4664 | 1679.2982 | 18.1154 | 11.5442 | 1 | 1 | 1960.4664 | 1679.2982 |  |  |  |  | 45.8 | 119.45 | 116.16 | 1859.9145 | 1297.6565 | 1949.9145 | 1387.6565 | 22.0616 | 11.5442 | 1 | 1 | 1949.9145 | 1387.6565 |  |  |  |  | 45.8 | 119.45 | 116.16 | 1327.071 | 1594.6169 | 1417.071 | 1684.6169 | 15.7412 | 14.1861 | 1 | 1 | 1417.071 | 1684.6169 |  |  |  |  | 45.8 | 145.555 | 141.5461 | 2143.9757 | 2999.6812 | 2233.9757 | 3089.6812 | 23.2416 | 18.5816 | 1 | 1 | 2233.9757 | 3089.6812 |  |  |  |  | 45.8 | #DIV/0! | #DIV/0! | #DIV/0! | #DIV/0! | #DIV/0! | #DIV/0! | #DIV/0! | #DIV/0! | #DIV/0! | #DIV/0! | #DIV/0! | #DIV/0! | #DIV/0!
[15 empty] | 45.9 | 69.0814 | 66.9446 | 1884.2943 | 2247.5469 | 1974.2943 | 2337.5469 | 12.9261 | 11.5635 | 1 | 1 | 1974.2943 | 2337.5469 |  |  |  |  | 45.9 | 97.6959 | 94.6739 | 1332.3973 | 2261.3885 | 1422.3973 | 2351.3885 | 12.9261 | 16.454 | 1 | 1 | 1422.3973 | 2351.3885 |  |  |  |  | 45.9 | 119.6525 | 115.9514 | 1087.8978 | 2272.0204 | 1177.8978 | 2362.0204 | 12.9261 | 20.2467 | 1 | 1 | 1177.8978 | 2362.0204 |  |  |  |  | 45.9 | 97.6959 | 94.6739 | 1870.5507 | 1589.2557 | 1960.5507 | 1679.2557 | 18.147 | 11.5635 | 1 | 1 | 1960.5507 | 1679.2557 |  |  |  |  | 45.9 | 119.6525 | 115.9514 | 1860.0177 | 1297.6218 | 1950.0177 | 1387.6218 | 22.1002 | 11.5635 | 1 | 1 | 1950.0177 | 1387.6218 |  |  |  |  | 45.9 | 119.6525 | 115.9514 | 1327.1227 | 1594.5648 | 1417.1227 | 1684.5648 | 15.7685 | 14.2096 | 1 | 1 | 1417.1227 | 1684.5648 |  |  |  |  | 45.9 | 145.8018 | 141.2918 | 2144.1015 | 2999.5541 | 2234.1015 | 3089.5541 | 23.2824 | 18.6123 | 1 | 1 | 2234.1015 | 3089.5541 |  |  |  |  | 45.9 | #DIV/0! | #DIV/0! | #DIV/0! | #DIV/0! | #DIV/0! | #DIV/0! | #DIV/0! | #DIV/0! | #DIV/0! | #DIV/0! | #DIV/0! | #DIV/0! | #DIV/0!
[15 empty] | 46 | 69.1982 | 66.8239 | 1884.3541 | 2247.4867 | 1974.3541 | 2337.4867 | 12.9484 | 11.5827 | 1 | 1 | 1974.3541 | 2337.4867 |  |  |  |  | 46 | 97.861 | 94.5032 | 1332.4396 | 2261.3033 | 1422.4396 | 2351.3033 | 12.9484 | 16.4812 | 1 | 1 | 1422.4396 | 2351.3033 |  |  |  |  | 46 | 119.8547 | 115.7424 | 1087.9324 | 2271.9159 | 1177.9324 | 2361.9159 | 12.9484 | 20.2799 | 1 | 1 | 1177.9324 | 2361.9159 |  |  |  |  | 46 | 97.861 | 94.5032 | 1870.6353 | 1589.2131 | 1960.6353 | 1679.2131 | 18.1784 | 11.5827 | 1 | 1 | 1960.6353 | 1679.2131 |  |  |  |  | 46 | 119.8547 | 115.7424 | 1860.1211 | 1297.5871 | 1950.1211 | 1387.5871 | 22.1388 | 11.5827 | 1 | 1 | 1950.1211 | 1387.5871 |  |  |  |  | 46 | 119.8547 | 115.7424 | 1327.1745 | 1594.5126 | 1417.1745 | 1684.5126 | 15.7958 | 14.2332 | 1 | 1 | 1417.1745 | 1684.5126 |  |  |  |  | 46 | 146.0482 | 141.0371 | 2144.2274 | 2999.4268 | 2234.2274 | 3089.4268 | 23.3231 | 18.643 | 1 | 1 | 2234.2274 | 3089.4268 |  |  |  |  | 46 | #DIV/0! | #DIV/0! | #DIV/0! | #DIV/0! | #DIV/0! | #DIV/0! | #DIV/0! | #DIV/0! | #DIV/0! | #DIV/0! | #DIV/0! | #DIV/0! | #DIV/0!
[15 empty] | 46.1 | 69.3147 | 66.703 | 1884.4141 | 2247.4264 | 1974.4141 | 2337.4264 | 12.9706 | 11.6019 | 1 | 1 | 1974.4141 | 2337.4264 |  |  |  |  | 46.1 | 98.0258 | 94.3323 | 1332.482 | 2261.2179 | 1422.482 | 2351.2179 | 12.9706 | 16.5083 | 1 | 1 | 1422.482 | 2351.2179 |  |  |  |  | 46.1 | 120.0566 | 115.533 | 1087.967 | 2271.8113 | 1177.967 | 2361.8113 | 12.9706 | 20.3132 | 1 | 1 | 1177.967 | 2361.8113 |  |  |  |  | 46.1 | 98.0258 | 94.3323 | 1870.7199 | 1589.1705 | 1960.7199 | 1679.1705 | 18.2099 | 11.6019 | 1 | 1 | 1960.7199 | 1679.1705 |  |  |  |  | 46.1 | 120.0566 | 115.533 | 1860.2247 | 1297.5522 | 1950.2247 | 1387.5522 | 22.1773 | 11.6019 | 1 | 1 | 1950.2247 | 1387.5522 |  |  |  |  | 46.1 | 120.0566 | 115.533 | 1327.2264 | 1594.4604 | 1417.2264 | 1684.4604 | 15.823 | 14.2567 | 1 | 1 | 1417.2264 | 1684.4604 |  |  |  |  | 46.1 | 146.2941 | 140.782 | 2144.3536 | 2999.2994 | 2234.3536 | 3089.2994 | 23.3637 | 18.6736 | 1 | 1 | 2234.3536 | 3089.2994 |  |  |  |  | 46.1 | #DIV/0! | #DIV/0! | #DIV/0! | #DIV/0! | #DIV/0! | #DIV/0! | #DIV/0! | #DIV/0! | #DIV/0! | #DIV/0! | #DIV/0! | #DIV/0! | #DIV/0!
[15 empty] | 46.2 | 69.431 | 66.5819 | 1884.4741 | 2247.366 | 1974.4741 | 2337.366 | 12.9928 | 11.6211 | 1 | 1 | 1974.4741 | 2337.366 |  |  |  |  | 46.2 | 98.1903 | 94.1611 | 1332.5244 | 2261.1324 | 1422.5244 | 2351.1324 | 12.9928 | 16.5354 | 1 | 1 | 1422.5244 | 2351.1324 |  |  |  |  | 46.2 | 120.258 | 115.3233 | 1088.0016 | 2271.7064 | 1178.0016 | 2361.7064 | 12.9928 | 20.3463 | 1 | 1 | 1178.0016 | 2361.7064 |  |  |  |  | 46.2 | 98.1903 | 94.1611 | 1870.8047 | 1589.1277 | 1960.8047 | 1679.1277 | 18.2413 | 11.6211 | 1 | 1 | 1960.8047 | 1679.1277 |  |  |  |  | 46.2 | 120.258 | 115.3233 | 1860.3285 | 1297.5174 | 1950.3285 | 1387.5174 | 22.2158 | 11.6211 | 1 | 1 | 1950.3285 | 1387.5174 |  |  |  |  | 46.2 | 120.258 | 115.3233 | 1327.2784 | 1594.408 | 1417.2784 | 1684.408 | 15.8502 | 14.2801 | 1 | 1 | 1417.2784 | 1684.408 |  |  |  |  | 46.2 | 146.5396 | 140.5265 | 2144.48 | 2999.1717 | 2234.48 | 3089.1717 | 23.4043 | 18.7041 | 1 | 1 | 2234.48 | 3089.1717 |  |  |  |  | 46.2 | #DIV/0! | #DIV/0! | #DIV/0! | #DIV/0! | #DIV/0! | #DIV/0! | #DIV/0! | #DIV/0! | #DIV/0! | #DIV/0! | #DIV/0! | #DIV/0! | #DIV/0!
[15 empty] | 46.3 | 69.5471 | 66.4606 | 1884.5343 | 2247.3055 | 1974.5343 | 2337.3055 | 13.0149 | 11.6402 | 1 | 1 | 1974.5343 | 2337.3055 |  |  |  |  | 46.3 | 98.3544 | 93.9896 | 1332.567 | 2261.0467 | 1422.567 | 2351.0467 | 13.0149 | 16.5624 | 1 | 1 | 1422.567 | 2351.0467 |  |  |  |  | 46.3 | 120.4591 | 115.1132 | 1088.0364 | 2271.6014 | 1178.0364 | 2361.6014 | 13.0149 | 20.3794 | 1 | 1 | 1178.0364 | 2361.6014 |  |  |  |  | 46.3 | 98.3544 | 93.9896 | 1870.8897 | 1589.085 | 1960.8897 | 1679.085 | 18.2726 | 11.6402 | 1 | 1 | 1960.8897 | 1679.085 |  |  |  |  | 46.3 | 120.4591 | 115.1132 | 1860.4324 | 1297.4824 | 1950.4324 | 1387.4824 | 22.2542 | 11.6402 | 1 | 1 | 1950.4324 | 1387.4824 |  |  |  |  | 46.3 | 120.4591 | 115.1132 | 1327.3304 | 1594.3556 | 1417.3304 | 1684.3556 | 15.8773 | 14.3036 | 1 | 1 | 1417.3304 | 1684.3556 |  |  |  |  | 46.3 | 146.7847 | 140.2705 | 2144.6066 | 2999.0438 | 2234.6066 | 3089.0438 | 23.4449 | 18.7346 | 1 | 1 | 2234.6066 | 3089.0438 |  |  |  |  | 46.3 | #DIV/0! | #DIV/0! | #DIV/0! | #DIV/0! | #DIV/0! | #DIV/0! | #DIV/0! | #DIV/0! | #DIV/0! | #DIV/0! | #DIV/0! | #DIV/0! | #DIV/0!
[15 empty] | 46.4 | 69.663 | 66.3392 | 1884.5945 | 2247.2449 | 1974.5945 | 2337.2449 | 13.037 | 11.6593 | 1 | 1 | 1974.5945 | 2337.2449 |  |  |  |  | 46.4 | 98.5183 | 93.8177 | 1332.6096 | 2260.9609 | 1422.6096 | 2350.9609 | 13.037 | 16.5893 | 1 | 1 | 1422.6096 | 2350.9609 |  |  |  |  | 46.4 | 120.6598 | 114.9028 | 1088.0712 | 2271.4963 | 1178.0712 | 2361.4963 | 13.037 | 20.4124 | 1 | 1 | 1178.0712 | 2361.4963 |  |  |  |  | 46.4 | 98.5183 | 93.8177 | 1870.9748 | 1589.0421 | 1960.9748 | 1679.0421 | 18.3039 | 11.6593 | 1 | 1 | 1960.9748 | 1679.0421 |  |  |  |  | 46.4 | 120.6598 | 114.9028 | 1860.5365 | 1297.4475 | 1950.5365 | 1387.4475 | 22.2925 | 11.6593 | 1 | 1 | 1950.5365 | 1387.4475 |  |  |  |  | 46.4 | 120.6598 | 114.9028 | 1327.3826 | 1594.3031 | 1417.3826 | 1684.3031 | 15.9044 | 14.3269 | 1 | 1 | 1417.3826 | 1684.3031 |  |  |  |  | 46.4 | 147.0293 | 140.0141 | 2144.7334 | 2998.9156 | 2234.7334 | 3088.9156 | 23.4853 | 18.765 | 1 | 1 | 2234.7334 | 3088.9156 |  |  |  |  | 46.4 | #DIV/0! | #DIV/0! | #DIV/0! | #DIV/0! | #DIV/0! | #DIV/0! | #DIV/0! | #DIV/0! | #DIV/0! | #DIV/0! | #DIV/0! | #DIV/0! | #DIV/0!
[15 empty] | 46.5 | 69.7787 | 66.2175 | 1884.6549 | 2247.1842 | 1974.6549 | 2337.1842 | 13.0591 | 11.6783 | 1 | 1 | 1974.6549 | 2337.1842 |  |  |  |  | 46.5 | 98.6819 | 93.6457 | 1332.6523 | 2260.875 | 1422.6523 | 2350.875 | 13.0591 | 16.6163 | 1 | 1 | 1422.6523 | 2350.875 |  |  |  |  | 46.5 | 120.8602 | 114.692 | 1088.106 | 2271.3909 | 1178.106 | 2361.3909 | 13.0591 | 20.4453 | 1 | 1 | 1178.106 | 2361.3909 |  |  |  |  | 46.5 | 98.6819 | 93.6457 | 1871.06 | 1588.9992 | 1961.06 | 1678.9992 | 18.3351 | 11.6783 | 1 | 1 | 1961.06 | 1678.9992 |  |  |  |  | 46.5 | 120.8602 | 114.692 | 1860.6408 | 1297.4124 | 1950.6408 | 1387.4124 | 22.3308 | 11.6783 | 1 | 1 | 1950.6408 | 1387.4124 |  |  |  |  | 46.5 | 120.8602 | 114.692 | 1327.4348 | 1594.2505 | 1417.4348 | 1684.2505 | 15.9314 | 14.3502 | 1 | 1 | 1417.4348 | 1684.2505 |  |  |  |  | 46.5 | 147.2734 | 139.7572 | 2144.8605 | 2998.7873 | 2234.8605 | 3088.7873 | 23.5257 | 18.7954 | 1 | 1 | 2234.8605 | 3088.7873 |  |  |  |  | 46.5 | #DIV/0! | #DIV/0! | #DIV/0! | #DIV/0! | #DIV/0! | #DIV/0! | #DIV/0! | #DIV/0! | #DIV/0! | #DIV/0! | #DIV/0! | #DIV/0! | #DIV/0!
[15 empty] | 46.6 | 69.8941 | 66.0956 | 1884.7153 | 2247.1234 | 1974.7153 | 2337.1234 | 13.0811 | 11.6973 | 1 | 1 | 1974.7153 | 2337.1234 |  |  |  |  | 46.6 | 98.8452 | 93.4733 | 1332.695 | 2260.7889 | 1422.695 | 2350.7889 | 13.0811 | 16.6431 | 1 | 1 | 1422.695 | 2350.7889 |  |  |  |  | 46.6 | 121.0602 | 114.4809 | 1088.1409 | 2271.2854 | 1178.1409 | 2361.2854 | 13.0811 | 20.4782 | 1 | 1 | 1178.1409 | 2361.2854 |  |  |  |  | 46.6 | 98.8452 | 93.4733 | 1871.1454 | 1588.9562 | 1961.1454 | 1678.9562 | 18.3663 | 11.6973 | 1 | 1 | 1961.1454 | 1678.9562 |  |  |  |  | 46.6 | 121.0602 | 114.4809 | 1860.7453 | 1297.3773 | 1950.7453 | 1387.3773 | 22.369 | 11.6973 | 1 | 1 | 1950.7453 | 1387.3773 |  |  |  |  | 46.6 | 121.0602 | 114.4809 | 1327.4871 | 1594.1978 | 1417.4871 | 1684.1978 | 15.9584 | 14.3735 | 1 | 1 | 1417.4871 | 1684.1978 |  |  |  |  | 46.6 | 147.5171 | 139.5 | 2144.9877 | 2998.6588 | 2234.9877 | 3088.6588 | 23.566 | 18.8257 | 1 | 1 | 2234.9877 | 3088.6588 |  |  |  |  | 46.6 | #DIV/0! | #DIV/0! | #DIV/0! | #DIV/0! | #DIV/0! | #DIV/0! | #DIV/0! | #DIV/0! | #DIV/0! | #DIV/0! | #DIV/0! | #DIV/0! | #DIV/0!
[15 empty] | 46.7 | 70.0094 | 65.9735 | 1884.7759 | 2247.0625 | 1974.7759 | 2337.0625 | 13.1031 | 11.7163 | 1 | 1 | 1974.7759 | 2337.0625 |  |  |  |  | 46.7 | 99.0082 | 93.3006 | 1332.7378 | 2260.7026 | 1422.7378 | 2350.7026 | 13.1031 | 16.6699 | 1 | 1 | 1422.7378 | 2350.7026 |  |  |  |  | 46.7 | 121.2598 | 114.2695 | 1088.1759 | 2271.1797 | 1178.1759 | 2361.1797 | 13.1031 | 20.511 | 1 | 1 | 1178.1759 | 2361.1797 |  |  |  |  | 46.7 | 99.0082 | 93.3006 | 1871.2309 | 1588.9131 | 1961.2309 | 1678.9131 | 18.3974 | 11.7163 | 1 | 1 | 1961.2309 | 1678.9131 |  |  |  |  | 46.7 | 121.2598 | 114.2695 | 1860.8499 | 1297.3421 | 1950.8499 | 1387.3421 | 22.4071 | 11.7163 | 1 | 1 | 1950.8499 | 1387.3421 |  |  |  |  | 46.7 | 121.2598 | 114.2695 | 1327.5395 | 1594.145 | 1417.5395 | 1684.145 | 15.9854 | 14.3967 | 1 | 1 | 1417.5395 | 1684.145 |  |  |  |  | 46.7 | 147.7604 | 139.2423 | 2145.1152 | 2998.53 | 2235.1152 | 3088.53 | 23.6063 | 18.8559 | 1 | 1 | 2235.1152 | 3088.53 |  |  |  |  | 46.7 | #DIV/0! | #DIV/0! | #DIV/0! | #DIV/0! | #DIV/0! | #DIV/0! | #DIV/0! | #DIV/0! | #DIV/0! | #DIV/0! | #DIV/0! | #DIV/0! | #DIV/0!
[15 empty] | 46.8 | 70.1244 | 65.8512 | 1884.8366 | 2247.0015 | 1974.8366 | 2337.0015 | 13.125 | 11.7352 | 1 | 1 | 1974.8366 | 2337.0015 |  |  |  |  | 46.8 | 99.1709 | 93.1277 | 1332.7807 | 2260.6163 | 1422.7807 | 2350.6163 | 13.125 | 16.6967 | 1 | 1 | 1422.7807 | 2350.6163 |  |  |  |  | 46.8 | 121.4591 | 114.0576 | 1088.2109 | 2271.0738 | 1178.2109 | 2361.0738 | 13.125 | 20.5438 | 1 | 1 | 1178.2109 | 2361.0738 |  |  |  |  | 46.8 | 99.1709 | 93.1277 | 1871.3166 | 1588.87 | 1961.3166 | 1678.87 | 18.4285 | 11.7352 | 1 | 1 | 1961.3166 | 1678.87 |  |  |  |  | 46.8 | 121.4591 | 114.0576 | 1860.9547 | 1297.3069 | 1950.9547 | 1387.3069 | 22.4452 | 11.7352 | 1 | 1 | 1950.9547 | 1387.3069 |  |  |  |  | 46.8 | 121.4591 | 114.0576 | 1327.592 | 1594.0921 | 1417.592 | 1684.0921 | 16.0123 | 14.4199 | 1 | 1 | 1417.592 | 1684.0921 |  |  |  |  | 46.8 | 148.0032 | 138.9842 | 2145.2429 | 2998.401 | 2235.2429 | 3088.401 | 23.6465 | 18.8861 | 1 | 1 | 2235.2429 | 3088.401 |  |  |  |  | 46.8 | #DIV/0! | #DIV/0! | #DIV/0! | #DIV/0! | #DIV/0! | #DIV/0! | #DIV/0! | #DIV/0! | #DIV/0! | #DIV/0! | #DIV/0! | #DIV/0! | #DIV/0!
[15 empty] | 46.9 | 70.2392 | 65.7287 | 1884.8973 | 2246.9404 | 1974.8973 | 2336.9404 | 13.147 | 11.7541 | 1 | 1 | 1974.8973 | 2336.9404 |  |  |  |  | 46.9 | 99.3333 | 92.9545 | 1332.8237 | 2260.5297 | 1422.8237 | 2350.5297 | 13.147 | 16.7234 | 1 | 1 | 1422.8237 | 2350.5297 |  |  |  |  | 46.9 | 121.6579 | 113.8455 | 1088.246 | 2270.9677 | 1178.246 | 2360.9677 | 13.147 | 20.5765 | 1 | 1 | 1178.246 | 2360.9677 |  |  |  |  | 46.9 | 99.3333 | 92.9545 | 1871.4024 | 1588.8268 | 1961.4024 | 1678.8268 | 18.4595 | 11.7541 | 1 | 1 | 1961.4024 | 1678.8268 |  |  |  |  | 46.9 | 121.6579 | 113.8455 | 1861.0597 | 1297.2716 | 1951.0597 | 1387.2716 | 22.4832 | 11.7541 | 1 | 1 | 1951.0597 | 1387.2716 |  |  |  |  | 46.9 | 121.6579 | 113.8455 | 1327.6446 | 1594.0392 | 1417.6446 | 1684.0392 | 16.0391 | 14.443 | 1 | 1 | 1417.6446 | 1684.0392 |  |  |  |  | 46.9 | 148.2455 | 138.7257 | 2145.3707 | 2998.2718 | 2235.3707 | 3088.2718 | 23.6866 | 18.9162 | 1 | 1 | 2235.3707 | 3088.2718 |  |  |  |  | 46.9 | #DIV/0! | #DIV/0! | #DIV/0! | #DIV/0! | #DIV/0! | #DIV/0! | #DIV/0! | #DIV/0! | #DIV/0! | #DIV/0! | #DIV/0! | #DIV/0! | #DIV/0!
[15 empty] | 47 | 70.3539 | 65.606 | 1884.9582 | 2246.8792 | 1974.9582 | 2336.8792 | 13.1688 | 11.773 | 1 | 1 | 1974.9582 | 2336.8792 |  |  |  |  | 47 | 99.4954 | 92.7809 | 1332.8667 | 2260.4431 | 1422.8667 | 2350.4431 | 13.1688 | 16.75 | 1 | 1 | 1422.8667 | 2350.4431 |  |  |  |  | 47 | 121.8565 | 113.633 | 1088.2811 | 2270.8615 | 1178.2811 | 2360.8615 | 13.1688 | 20.6091 | 1 | 1 | 1178.2811 | 2360.8615 |  |  |  |  | 47 | 99.4954 | 92.7809 | 1871.4884 | 1588.7835 | 1961.4884 | 1678.7835 | 18.4905 | 11.773 | 1 | 1 | 1961.4884 | 1678.7835 |  |  |  |  | 47 | 121.8565 | 113.633 | 1861.1648 | 1297.2363 | 1951.1648 | 1387.2363 | 22.5212 | 11.773 | 1 | 1 | 1951.1648 | 1387.2363 |  |  |  |  | 47 | 121.8565 | 113.633 | 1327.6973 | 1593.9861 | 1417.6973 | 1683.9861 | 16.0659 | 14.4661 | 1 | 1 | 1417.6973 | 1683.9861 |  |  |  |  | 47 | 148.4874 | 138.4667 | 2145.4988 | 2998.1425 | 2235.4988 | 3088.1425 | 23.7267 | 18.9462 | 1 | 1 | 2235.4988 | 3088.1425 |  |  |  |  | 47 | #DIV/0! | #DIV/0! | #DIV/0! | #DIV/0! | #DIV/0! | #DIV/0! | #DIV/0! | #DIV/0! | #DIV/0! | #DIV/0! | #DIV/0! | #DIV/0! | #DIV/0!
[15 empty] | 47.1 | 70.4683 | 65.4831 | 1885.0191 | 2246.8179 | 1975.0191 | 2336.8179 | 13.1907 | 11.7918 | 1 | 1 | 1975.0191 | 2336.8179 |  |  |  |  | 47.1 | 99.6572 | 92.6071 | 1332.9098 | 2260.3563 | 1422.9098 | 2350.3563 | 13.1907 | 16.7766 | 1 | 1 | 1422.9098 | 2350.3563 |  |  |  |  | 47.1 | 122.0546 | 113.4201 | 1088.3163 | 2270.7551 | 1178.3163 | 2360.7551 | 13.1907 | 20.6416 | 1 | 1 | 1178.3163 | 2360.7551 |  |  |  |  | 47.1 | 99.6572 | 92.6071 | 1871.5744 | 1588.7402 | 1961.5744 | 1678.7402 | 18.5214 | 11.7918 | 1 | 1 | 1961.5744 | 1678.7402 |  |  |  |  | 47.1 | 122.0546 | 113.4201 | 1861.2702 | 1297.2009 | 1951.2702 | 1387.2009 | 22.5591 | 11.7918 | 1 | 1 | 1951.2702 | 1387.2009 |  |  |  |  | 47.1 | 122.0546 | 113.4201 | 1327.75 | 1593.933 | 1417.75 | 1683.933 | 16.0927 | 14.4892 | 1 | 1 | 1417.75 | 1683.933 |  |  |  |  | 47.1 | 148.7288 | 138.2074 | 2145.6271 | 2998.0129 | 2235.6271 | 3088.0129 | 23.7667 | 18.9762 | 1 | 1 | 2235.6271 | 3088.0129 |  |  |  |  | 47.1 | #DIV/0! | #DIV/0! | #DIV/0! | #DIV/0! | #DIV/0! | #DIV/0! | #DIV/0! | #DIV/0! | #DIV/0! | #DIV/0! | #DIV/0! | #DIV/0! | #DIV/0!
[15 empty] | 47.2 | 70.5824 | 65.3601 | 1885.0802 | 2246.7565 | 1975.0802 | 2336.7565 | 13.2125 | 11.8106 | 1 | 1 | 1975.0802 | 2336.7565 |  |  |  |  | 47.2 | 99.8186 | 92.4331 | 1332.953 | 2260.2694 | 1422.953 | 2350.2694 | 13.2125 | 16.8032 | 1 | 1 | 1422.953 | 2350.2694 |  |  |  |  | 47.2 | 122.2524 | 113.2069 | 1088.3515 | 2270.6485 | 1178.3515 | 2360.6485 | 13.2125 | 20.6741 | 1 | 1 | 1178.3515 | 2360.6485 |  |  |  |  | 47.2 | 99.8186 | 92.4331 | 1871.6607 | 1588.6967 | 1961.6607 | 1678.6967 | 18.5523 | 11.8106 | 1 | 1 | 1961.6607 | 1678.6967 |  |  |  |  | 47.2 | 122.2524 | 113.2069 | 1861.3757 | 1297.1655 | 1951.3757 | 1387.1655 | 22.5969 | 11.8106 | 1 | 1 | 1951.3757 | 1387.1655 |  |  |  |  | 47.2 | 122.2524 | 113.2069 | 1327.8028 | 1593.8798 | 1417.8028 | 1683.8798 | 16.1194 | 14.5122 | 1 | 1 | 1417.8028 | 1683.8798 |  |  |  |  | 47.2 | 148.9698 | 137.9476 | 2145.7556 | 2997.8831 | 2235.7556 | 3087.8831 | 23.8066 | 19.0062 | 1 | 1 | 2235.7556 | 3087.8831 |  |  |  |  | 47.2 | #DIV/0! | #DIV/0! | #DIV/0! | #DIV/0! | #DIV/0! | #DIV/0! | #DIV/0! | #DIV/0! | #DIV/0! | #DIV/0! | #DIV/0! | #DIV/0! | #DIV/0!
[15 empty] | 47.3 | 70.6964 | 65.2368 | 1885.1413 | 2246.695 | 1975.1413 | 2336.695 | 13.2342 | 11.8293 | 1 | 1 | 1975.1413 | 2336.695 |  |  |  |  | 47.3 | 99.9798 | 92.2587 | 1332.9962 | 2260.1823 | 1422.9962 | 2350.1823 | 13.2342 | 16.8296 | 1 | 1 | 1422.9962 | 2350.1823 |  |  |  |  | 47.3 | 122.4498 | 112.9934 | 1088.3868 | 2270.5418 | 1178.3868 | 2360.5418 | 13.2342 | 20.7065 | 1 | 1 | 1178.3868 | 2360.5418 |  |  |  |  | 47.3 | 99.9798 | 92.2587 | 1871.747 | 1588.6532 | 1961.747 | 1678.6532 | 18.5831 | 11.8293 | 1 | 1 | 1961.747 | 1678.6532 |  |  |  |  | 47.3 | 122.4498 | 112.9934 | 1861.4813 | 1297.1299 | 1951.4813 | 1387.1299 | 22.6347 | 11.8293 | 1 | 1 | 1951.4813 | 1387.1299 |  |  |  |  | 47.3 | 122.4498 | 112.9934 | 1327.8558 | 1593.8265 | 1417.8558 | 1683.8265 | 16.1461 | 14.5351 | 1 | 1 | 1417.8558 | 1683.8265 |  |  |  |  | 47.3 | 149.2104 | 137.6874 | 2145.8844 | 2997.753 | 2235.8844 | 3087.753 | 23.8465 | 19.036 | 1 | 1 | 2235.8844 | 3087.753 |  |  |  |  | 47.3 | #DIV/0! | #DIV/0! | #DIV/0! | #DIV/0! | #DIV/0! | #DIV/0! | #DIV/0! | #DIV/0! | #DIV/0! | #DIV/0! | #DIV/0! | #DIV/0! | #DIV/0!
[15 empty] | 47.4 | 70.8102 | 65.1133 | 1885.2026 | 2246.6334 | 1975.2026 | 2336.6334 | 13.256 | 11.8481 | 1 | 1 | 1975.2026 | 2336.6334 |  |  |  |  | 47.4 | 100.1407 | 92.0841 | 1333.0395 | 2260.0951 | 1423.0395 | 2350.0951 | 13.256 | 16.8561 | 1 | 1 | 1423.0395 | 2350.0951 |  |  |  |  | 47.4 | 122.6468 | 112.7795 | 1088.4222 | 2270.4349 | 1178.4222 | 2360.4349 | 13.256 | 20.7388 | 1 | 1 | 1178.4222 | 2360.4349 |  |  |  |  | 47.4 | 100.1407 | 92.0841 | 1871.8336 | 1588.6097 | 1961.8336 | 1678.6097 | 18.6138 | 11.8481 | 1 | 1 | 1961.8336 | 1678.6097 |  |  |  |  | 47.4 | 122.6468 | 112.7795 | 1861.5872 | 1297.0944 | 1951.5872 | 1387.0944 | 22.6724 | 11.8481 | 1 | 1 | 1951.5872 | 1387.0944 |  |  |  |  | 47.4 | 122.6468 | 112.7795 | 1327.9088 | 1593.7731 | 1417.9088 | 1683.7731 | 16.1727 | 14.558 | 1 | 1 | 1417.9088 | 1683.7731 |  |  |  |  | 47.4 | 149.4505 | 137.4267 | 2146.0133 | 2997.6228 | 2236.0133 | 3087.6228 | 23.8863 | 19.0658 | 1 | 1 | 2236.0133 | 3087.6228 |  |  |  |  | 47.4 | #DIV/0! | #DIV/0! | #DIV/0! | #DIV/0! | #DIV/0! | #DIV/0! | #DIV/0! | #DIV/0! | #DIV/0! | #DIV/0! | #DIV/0! | #DIV/0! | #DIV/0!
[15 empty] | 47.5 | 70.9237 | 64.9896 | 1885.2639 | 2246.5717 | 1975.2639 | 2336.5717 | 13.2777 | 11.8667 | 1 | 1 | 1975.2639 | 2336.5717 |  |  |  |  | 47.5 | 100.3012 | 91.9092 | 1333.0829 | 2260.0077 | 1423.0829 | 2350.0077 | 13.2777 | 16.8824 | 1 | 1 | 1423.0829 | 2350.0077 |  |  |  |  | 47.5 | 122.8434 | 112.5653 | 1088.4576 | 2270.3278 | 1178.4576 | 2360.3278 | 13.2777 | 20.7711 | 1 | 1 | 1178.4576 | 2360.3278 |  |  |  |  | 47.5 | 100.3012 | 91.9092 | 1871.9202 | 1588.5661 | 1961.9202 | 1678.5661 | 18.6445 | 11.8667 | 1 | 1 | 1961.9202 | 1678.5661 |  |  |  |  | 47.5 | 122.8434 | 112.5653 | 1861.6932 | 1297.0588 | 1951.6932 | 1387.0588 | 22.71 | 11.8667 | 1 | 1 | 1951.6932 | 1387.0588 |  |  |  |  | 47.5 | 122.8434 | 112.5653 | 1327.9619 | 1593.7197 | 1417.9619 | 1683.7197 | 16.1993 | 14.5809 | 1 | 1 | 1417.9619 | 1683.7197 |  |  |  |  | 47.5 | 149.6901 | 137.1657 | 2146.1424 | 2997.4924 | 2236.1424 | 3087.4924 | 23.926 | 19.0956 | 1 | 1 | 2236.1424 | 3087.4924 |  |  |  |  | 47.5 | #DIV/0! | #DIV/0! | #DIV/0! | #DIV/0! | #DIV/0! | #DIV/0! | #DIV/0! | #DIV/0! | #DIV/0! | #DIV/0! | #DIV/0! | #DIV/0! | #DIV/0!
[15 empty] | 47.6 | 71.037 | 64.8657 | 1885.3254 | 2246.5099 | 1975.3254 | 2336.5099 | 13.2993 | 11.8854 | 1 | 1 | 1975.3254 | 2336.5099 |  |  |  |  | 47.6 | 100.4615 | 91.734 | 1333.1264 | 2259.9202 | 1423.1264 | 2349.9202 | 13.2993 | 16.9088 | 1 | 1 | 1423.1264 | 2349.9202 |  |  |  |  | 47.6 | 123.0397 | 112.3507 | 1088.4931 | 2270.2206 | 1178.4931 | 2360.2206 | 13.2993 | 20.8033 | 1 | 1 | 1178.4931 | 2360.2206 |  |  |  |  | 47.6 | 100.4615 | 91.734 | 1872.007 | 1588.5224 | 1962.007 | 1678.5224 | 18.6752 | 11.8854 | 1 | 1 | 1962.007 | 1678.5224 |  |  |  |  | 47.6 | 123.0397 | 112.3507 | 1861.7994 | 1297.0231 | 1951.7994 | 1387.0231 | 22.7476 | 11.8854 | 1 | 1 | 1951.7994 | 1387.0231 |  |  |  |  | 47.6 | 123.0397 | 112.3507 | 1328.015 | 1593.6661 | 1418.015 | 1683.6661 | 16.2258 | 14.6037 | 1 | 1 | 1418.015 | 1683.6661 |  |  |  |  | 47.6 | 149.9293 | 136.9042 | 2146.2718 | 2997.3617 | 2236.2718 | 3087.3617 | 23.9657 | 19.1252 | 1 | 1 | 2236.2718 | 3087.3617 |  |  |  |  | 47.6 | #DIV/0! | #DIV/0! | #DIV/0! | #DIV/0! | #DIV/0! | #DIV/0! | #DIV/0! | #DIV/0! | #DIV/0! | #DIV/0! | #DIV/0! | #DIV/0! | #DIV/0!
[15 empty] | 47.7 | 71.1501 | 64.7416 | 1885.3869 | 2246.448 | 1975.3869 | 2336.448 | 13.3209 | 11.904 | 1 | 1 | 1975.3869 | 2336.448 |  |  |  |  | 47.7 | 100.6215 | 91.5585 | 1333.1699 | 2259.8326 | 1423.1699 | 2349.8326 | 13.3209 | 16.935 | 1 | 1 | 1423.1699 | 2349.8326 |  |  |  |  | 47.7 | 123.2356 | 112.1358 | 1088.5286 | 2270.1131 | 1178.5286 | 2360.1131 | 13.3209 | 20.8355 | 1 | 1 | 1178.5286 | 2360.1131 |  |  |  |  | 47.7 | 100.6215 | 91.5585 | 1872.0939 | 1588.4786 | 1962.0939 | 1678.4786 | 18.7058 | 11.904 | 1 | 1 | 1962.0939 | 1678.4786 |  |  |  |  | 47.7 | 123.2356 | 112.1358 | 1861.9057 | 1296.9873 | 1951.9057 | 1386.9873 | 22.7851 | 11.904 | 1 | 1 | 1951.9057 | 1386.9873 |  |  |  |  | 47.7 | 123.2356 | 112.1358 | 1328.0683 | 1593.6125 | 1418.0683 | 1683.6125 | 16.2523 | 14.6264 | 1 | 1 | 1418.0683 | 1683.6125 |  |  |  |  | 47.7 | 150.168 | 136.6423 | 2146.4013 | 2997.2309 | 2236.4013 | 3087.2309 | 24.0053 | 19.1548 | 1 | 1 | 2236.4013 | 3087.2309 |  |  |  |  | 47.7 | #DIV/0! | #DIV/0! | #DIV/0! | #DIV/0! | #DIV/0! | #DIV/0! | #DIV/0! | #DIV/0! | #DIV/0! | #DIV/0! | #DIV/0! | #DIV/0! | #DIV/0!
[15 empty] | 47.8 | 71.263 | 64.6173 | 1885.4486 | 2246.386 | 1975.4486 | 2336.386 | 13.3425 | 11.9225 | 1 | 1 | 1975.4486 | 2336.386 |  |  |  |  | 47.8 | 100.7811 | 91.3827 | 1333.2135 | 2259.7448 | 1423.2135 | 2349.7448 | 13.3425 | 16.9612 | 1 | 1 | 1423.2135 | 2349.7448 |  |  |  |  | 47.8 | 123.4311 | 111.9205 | 1088.5642 | 2270.0056 | 1178.5642 | 2360.0056 | 13.3425 | 20.8675 | 1 | 1 | 1178.5642 | 2360.0056 |  |  |  |  | 47.8 | 100.7811 | 91.3827 | 1872.181 | 1588.4348 | 1962.181 | 1678.4348 | 18.7363 | 11.9225 | 1 | 1 | 1962.181 | 1678.4348 |  |  |  |  | 47.8 | 123.4311 | 111.9205 | 1862.0122 | 1296.9515 | 1952.0122 | 1386.9515 | 22.8226 | 11.9225 | 1 | 1 | 1952.0122 | 1386.9515 |  |  |  |  | 47.8 | 123.4311 | 111.9205 | 1328.1217 | 1593.5588 | 1418.1217 | 1683.5588 | 16.2787 | 14.6491 | 1 | 1 | 1418.1217 | 1683.5588 |  |  |  |  | 47.8 | 150.4062 | 136.38 | 2146.5311 | 2997.0998 | 2236.5311 | 3087.0998 | 24.0449 | 19.1844 | 1 | 1 | 2236.5311 | 3087.0998 |  |  |  |  | 47.8 | #DIV/0! | #DIV/0! | #DIV/0! | #DIV/0! | #DIV/0! | #DIV/0! | #DIV/0! | #DIV/0! | #DIV/0! | #DIV/0! | #DIV/0! | #DIV/0! | #DIV/0!
[15 empty] | 47.9 | 71.3757 | 64.4929 | 1885.5103 | 2246.3239 | 1975.5103 | 2336.3239 | 13.364 | 11.941 | 1 | 1 | 1975.5103 | 2336.3239 |  |  |  |  | 47.9 | 100.9404 | 91.2067 | 1333.2571 | 2259.6569 | 1423.2571 | 2349.6569 | 13.364 | 16.9874 | 1 | 1 | 1423.2571 | 2349.6569 |  |  |  |  | 47.9 | 123.6263 | 111.7049 | 1088.5999 | 2269.8978 | 1178.5999 | 2359.8978 | 13.364 | 20.8995 | 1 | 1 | 1178.5999 | 2359.8978 |  |  |  |  | 47.9 | 100.9404 | 91.2067 | 1872.2682 | 1588.3908 | 1962.2682 | 1678.3908 | 18.7668 | 11.941 | 1 | 1 | 1962.2682 | 1678.3908 |  |  |  |  | 47.9 | 123.6263 | 111.7049 | 1862.1189 | 1296.9157 | 1952.1189 | 1386.9157 | 22.86 | 11.941 | 1 | 1 | 1952.1189 | 1386.9157 |  |  |  |  | 47.9 | 123.6263 | 111.7049 | 1328.1751 | 1593.505 | 1418.1751 | 1683.505 | 16.3051 | 14.6718 | 1 | 1 | 1418.1751 | 1683.505 |  |  |  |  | 47.9 | 150.644 | 136.1173 | 2146.6611 | 2996.9686 | 2236.6611 | 3086.9686 | 24.0843 | 19.2139 | 1 | 1 | 2236.6611 | 3086.9686 |  |  |  |  | 47.9 | #DIV/0! | #DIV/0! | #DIV/0! | #DIV/0! | #DIV/0! | #DIV/0! | #DIV/0! | #DIV/0! | #DIV/0! | #DIV/0! | #DIV/0! | #DIV/0! | #DIV/0!
[15 empty] | 48 | 71.4881 | 64.3682 | 1885.5721 | 2246.2617 | 1975.5721 | 2336.2617 | 13.3855 | 11.9595 | 1 | 1 | 1975.5721 | 2336.2617 |  |  |  |  | 48 | 101.0995 | 91.0304 | 1333.3008 | 2259.5689 | 1423.3008 | 2349.5689 | 13.3855 | 17.0135 | 1 | 1 | 1423.3008 | 2349.5689 |  |  |  |  | 48 | 123.8211 | 111.489 | 1088.6356 | 2269.7899 | 1178.6356 | 2359.7899 | 13.3855 | 20.9315 | 1 | 1 | 1178.6356 | 2359.7899 |  |  |  |  | 48 | 101.0995 | 91.0304 | 1872.3555 | 1588.3469 | 1962.3555 | 1678.3469 | 18.7973 | 11.9595 | 1 | 1 | 1962.3555 | 1678.3469 |  |  |  |  | 48 | 123.8211 | 111.489 | 1862.2258 | 1296.8798 | 1952.2258 | 1386.8798 | 22.8973 | 11.9595 | 1 | 1 | 1952.2258 | 1386.8798 |  |  |  |  | 48 | 123.8211 | 111.489 | 1328.2286 | 1593.4511 | 1418.2286 | 1683.4511 | 16.3315 | 14.6944 | 1 | 1 | 1418.2286 | 1683.4511 |  |  |  |  | 48 | 150.8814 | 135.8542 | 2146.7912 | 2996.8371 | 2236.7912 | 3086.8371 | 24.1237 | 19.2433 | 1 | 1 | 2236.7912 | 3086.8371 |  |  |  |  | 48 | #DIV/0! | #DIV/0! | #DIV/0! | #DIV/0! | #DIV/0! | #DIV/0! | #DIV/0! | #DIV/0! | #DIV/0! | #DIV/0! | #DIV/0! | #DIV/0! | #DIV/0!
[15 empty] | 48.1 | 71.6004 | 64.2433 | 1885.6341 | 2246.1994 | 1975.6341 | 2336.1994 | 13.407 | 11.978 | 1 | 1 | 1975.6341 | 2336.1994 |  |  |  |  | 48.1 | 101.2582 | 90.8538 | 1333.3446 | 2259.4807 | 1423.3446 | 2349.4807 | 13.407 | 17.0395 | 1 | 1 | 1423.3446 | 2349.4807 |  |  |  |  | 48.1 | 124.0155 | 111.2727 | 1088.6713 | 2269.6818 | 1178.6713 | 2359.6818 | 13.407 | 20.9633 | 1 | 1 | 1178.6713 | 2359.6818 |  |  |  |  | 48.1 | 101.2582 | 90.8538 | 1872.443 | 1588.3028 | 1962.443 | 1678.3028 | 18.8277 | 11.978 | 1 | 1 | 1962.443 | 1678.3028 |  |  |  |  | 48.1 | 124.0155 | 111.2727 | 1862.3328 | 1296.8438 | 1952.3328 | 1386.8438 | 22.9346 | 11.978 | 1 | 1 | 1952.3328 | 1386.8438 |  |  |  |  | 48.1 | 124.0155 | 111.2727 | 1328.2822 | 1593.3971 | 1418.2822 | 1683.3971 | 16.3578 | 14.717 | 1 | 1 | 1418.2822 | 1683.3971 |  |  |  |  | 48.1 | 151.1182 | 135.5906 | 2146.9216 | 2996.7054 | 2236.9216 | 3086.7054 | 24.1631 | 19.2727 | 1 | 1 | 2236.9216 | 3086.7054 |  |  |  |  | 48.1 | #DIV/0! | #DIV/0! | #DIV/0! | #DIV/0! | #DIV/0! | #DIV/0! | #DIV/0! | #DIV/0! | #DIV/0! | #DIV/0! | #DIV/0! | #DIV/0! | #DIV/0!
[15 empty] | 48.2 | 71.7124 | 64.1183 | 1885.6961 | 2246.137 | 1975.6961 | 2336.137 | 13.4284 | 11.9964 | 1 | 1 | 1975.6961 | 2336.137 |  |  |  |  | 48.2 | 101.4166 | 90.6769 | 1333.3885 | 2259.3924 | 1423.3885 | 2349.3924 | 13.4284 | 17.0655 | 1 | 1 | 1423.3885 | 2349.3924 |  |  |  |  | 48.2 | 124.2095 | 111.0561 | 1088.7072 | 2269.5735 | 1178.7072 | 2359.5735 | 13.4284 | 20.9951 | 1 | 1 | 1178.7072 | 2359.5735 |  |  |  |  | 48.2 | 101.4166 | 90.6769 | 1872.5306 | 1588.2587 | 1962.5306 | 1678.2587 | 18.858 | 11.9964 | 1 | 1 | 1962.5306 | 1678.2587 |  |  |  |  | 48.2 | 124.2095 | 111.0561 | 1862.44 | 1296.8078 | 1952.44 | 1386.8078 | 22.9718 | 11.9964 | 1 | 1 | 1952.44 | 1386.8078 |  |  |  |  | 48.2 | 124.2095 | 111.0561 | 1328.3359 | 1593.343 | 1418.3359 | 1683.343 | 16.384 | 14.7395 | 1 | 1 | 1418.3359 | 1683.343 |  |  |  |  | 48.2 | 151.3547 | 135.3267 | 2147.0522 | 2996.5736 | 2237.0522 | 3086.5736 | 24.2024 | 19.302 | 1 | 1 | 2237.0522 | 3086.5736 |  |  |  |  | 48.2 | #DIV/0! | #DIV/0! | #DIV/0! | #DIV/0! | #DIV/0! | #DIV/0! | #DIV/0! | #DIV/0! | #DIV/0! | #DIV/0! | #DIV/0! | #DIV/0! | #DIV/0!
[15 empty] | 48.3 | 71.8242 | 63.993 | 1885.7582 | 2246.0745 | 1975.7582 | 2336.0745 | 13.4498 | 12.0147 | 1 | 1 | 1975.7582 | 2336.0745 |  |  |  |  | 48.3 | 101.5747 | 90.4998 | 1333.4324 | 2259.3039 | 1423.4324 | 2349.3039 | 13.4498 | 17.0915 | 1 | 1 | 1423.4324 | 2349.3039 |  |  |  |  | 48.3 | 124.4031 | 110.8391 | 1088.743 | 2269.4651 | 1178.743 | 2359.4651 | 13.4498 | 21.0268 | 1 | 1 | 1178.743 | 2359.4651 |  |  |  |  | 48.3 | 101.5747 | 90.4998 | 1872.6184 | 1588.2145 | 1962.6184 | 1678.2145 | 18.8883 | 12.0147 | 1 | 1 | 1962.6184 | 1678.2145 |  |  |  |  | 48.3 | 124.4031 | 110.8391 | 1862.5474 | 1296.7717 | 1952.5474 | 1386.7717 | 23.0089 | 12.0147 | 1 | 1 | 1952.5474 | 1386.7717 |  |  |  |  | 48.3 | 124.4031 | 110.8391 | 1328.3897 | 1593.2889 | 1418.3897 | 1683.2889 | 16.4102 | 14.762 | 1 | 1 | 1418.3897 | 1683.2889 |  |  |  |  | 48.3 | 151.5906 | 135.0623 | 2147.183 | 2996.4415 | 2237.183 | 3086.4415 | 24.2416 | 19.3312 | 1 | 1 | 2237.183 | 3086.4415 |  |  |  |  | 48.3 | #DIV/0! | #DIV/0! | #DIV/0! | #DIV/0! | #DIV/0! | #DIV/0! | #DIV/0! | #DIV/0! | #DIV/0! | #DIV/0! | #DIV/0! | #DIV/0! | #DIV/0!
[15 empty] | 48.4 | 71.9358 | 63.8676 | 1885.8205 | 2246.012 | 1975.8205 | 2336.012 | 13.4711 | 12.0331 | 1 | 1 | 1975.8205 | 2336.012 |  |  |  |  | 48.4 | 101.7325 | 90.3224 | 1333.4764 | 2259.2153 | 1423.4764 | 2349.2153 | 13.4711 | 17.1174 | 1 | 1 | 1423.4764 | 2349.2153 |  |  |  |  | 48.4 | 124.5964 | 110.6218 | 1088.779 | 2269.3565 | 1178.779 | 2359.3565 | 13.4711 | 21.0585 | 1 | 1 | 1178.779 | 2359.3565 |  |  |  |  | 48.4 | 101.7325 | 90.3224 | 1872.7063 | 1588.1703 | 1962.7063 | 1678.1703 | 18.9185 | 12.0331 | 1 | 1 | 1962.7063 | 1678.1703 |  |  |  |  | 48.4 | 124.5964 | 110.6218 | 1862.6549 | 1296.7356 | 1952.6549 | 1386.7356 | 23.046 | 12.0331 | 1 | 1 | 1952.6549 | 1386.7356 |  |  |  |  | 48.4 | 124.5964 | 110.6218 | 1328.4435 | 1593.2347 | 1418.4435 | 1683.2347 | 16.4364 | 14.7844 | 1 | 1 | 1418.4435 | 1683.2347 |  |  |  |  | 48.4 | 151.8261 | 134.7975 | 2147.314 | 2996.3092 | 2237.314 | 3086.3092 | 24.2807 | 19.3604 | 1 | 1 | 2237.314 | 3086.3092 |  |  |  |  | 48.4 | #DIV/0! | #DIV/0! | #DIV/0! | #DIV/0! | #DIV/0! | #DIV/0! | #DIV/0! | #DIV/0! | #DIV/0! | #DIV/0! | #DIV/0! | #DIV/0! | #DIV/0!
[15 empty] | 48.5 | 72.0471 | 63.7419 | 1885.8828 | 2245.9493 | 1975.8828 | 2335.9493 | 13.4924 | 12.0514 | 1 | 1 | 1975.8828 | 2335.9493 |  |  |  |  | 48.5 | 101.89 | 90.1447 | 1333.5205 | 2259.1266 | 1423.5205 | 2349.1266 | 13.4924 | 17.1432 | 1 | 1 | 1423.5205 | 2349.1266 |  |  |  |  | 48.5 | 124.7893 | 110.4042 | 1088.8149 | 2269.2477 | 1178.8149 | 2359.2477 | 13.4924 | 21.0901 | 1 | 1 | 1178.8149 | 2359.2477 |  |  |  |  | 48.5 | 101.89 | 90.1447 | 1872.7943 | 1588.126 | 1962.7943 | 1678.126 | 18.9487 | 12.0514 | 1 | 1 | 1962.7943 | 1678.126 |  |  |  |  | 48.5 | 124.7893 | 110.4042 | 1862.7627 | 1296.6994 | 1952.7627 | 1386.6994 | 23.083 | 12.0514 | 1 | 1 | 1952.7627 | 1386.6994 |  |  |  |  | 48.5 | 124.7893 | 110.4042 | 1328.4975 | 1593.1803 | 1418.4975 | 1683.1803 | 16.4625 | 14.8068 | 1 | 1 | 1418.4975 | 1683.1803 |  |  |  |  | 48.5 | 152.0612 | 134.5323 | 2147.4452 | 2996.1767 | 2237.4452 | 3086.1767 | 24.3198 | 19.3895 | 1 | 1 | 2237.4452 | 3086.1767 |  |  |  |  | 48.5 | #DIV/0! | #DIV/0! | #DIV/0! | #DIV/0! | #DIV/0! | #DIV/0! | #DIV/0! | #DIV/0! | #DIV/0! | #DIV/0! | #DIV/0! | #DIV/0! | #DIV/0!
[15 empty] | 48.6 | 72.1583 | 63.6161 | 1885.9452 | 2245.8865 | 1975.9452 | 2335.8865 | 13.5137 | 12.0696 | 1 | 1 | 1975.9452 | 2335.8865 |  |  |  |  | 48.6 | 102.0472 | 89.9667 | 1333.5647 | 2259.0377 | 1423.5647 | 2349.0377 | 13.5137 | 17.1689 | 1 | 1 | 1423.5647 | 2349.0377 |  |  |  |  | 48.6 | 124.9818 | 110.1862 | 1088.851 | 2269.1388 | 1178.851 | 2359.1388 | 13.5137 | 21.1216 | 1 | 1 | 1178.851 | 2359.1388 |  |  |  |  | 48.6 | 102.0472 | 89.9667 | 1872.8825 | 1588.0816 | 1962.8825 | 1678.0816 | 18.9788 | 12.0696 | 1 | 1 | 1962.8825 | 1678.0816 |  |  |  |  | 48.6 | 124.9818 | 110.1862 | 1862.8705 | 1296.6632 | 1952.8705 | 1386.6632 | 23.12 | 12.0696 | 1 | 1 | 1952.8705 | 1386.6632 |  |  |  |  | 48.6 | 124.9818 | 110.1862 | 1328.5515 | 1593.126 | 1418.5515 | 1683.126 | 16.4886 | 14.8291 | 1 | 1 | 1418.5515 | 1683.126 |  |  |  |  | 48.6 | 152.2957 | 134.2667 | 2147.5766 | 2996.044 | 2237.5766 | 3086.044 | 24.3588 | 19.4186 | 1 | 1 | 2237.5766 | 3086.044 |  |  |  |  | 48.6 | #DIV/0! | #DIV/0! | #DIV/0! | #DIV/0! | #DIV/0! | #DIV/0! | #DIV/0! | #DIV/0! | #DIV/0! | #DIV/0! | #DIV/0! | #DIV/0! | #DIV/0!
[15 empty] | 48.7 | 72.2692 | 63.49 | 1886.0077 | 2245.8236 | 1976.0077 | 2335.8236 | 13.5349 | 12.0878 | 1 | 1 | 1976.0077 | 2335.8236 |  |  |  |  | 48.7 | 102.204 | 89.7885 | 1333.6089 | 2258.9487 | 1423.6089 | 2348.9487 | 13.5349 | 17.1947 | 1 | 1 | 1423.6089 | 2348.9487 |  |  |  |  | 48.7 | 125.1739 | 109.9679 | 1088.8871 | 2269.0297 | 1178.8871 | 2359.0297 | 13.5349 | 21.1531 | 1 | 1 | 1178.8871 | 2359.0297 |  |  |  |  | 48.7 | 102.204 | 89.7885 | 1872.9708 | 1588.0371 | 1962.9708 | 1678.0371 | 19.0089 | 12.0878 | 1 | 1 | 1962.9708 | 1678.0371 |  |  |  |  | 48.7 | 125.1739 | 109.9679 | 1862.9786 | 1296.6269 | 1952.9786 | 1386.6269 | 23.1569 | 12.0878 | 1 | 1 | 1952.9786 | 1386.6269 |  |  |  |  | 48.7 | 125.1739 | 109.9679 | 1328.6056 | 1593.0715 | 1418.6056 | 1683.0715 | 16.5146 | 14.8514 | 1 | 1 | 1418.6056 | 1683.0715 |  |  |  |  | 48.7 | 152.5298 | 134.0007 | 2147.7082 | 2995.9111 | 2237.7082 | 3085.9111 | 24.3977 | 19.4475 | 1 | 1 | 2237.7082 | 3085.9111 |  |  |  |  | 48.7 | #DIV/0! | #DIV/0! | #DIV/0! | #DIV/0! | #DIV/0! | #DIV/0! | #DIV/0! | #DIV/0! | #DIV/0! | #DIV/0! | #DIV/0! | #DIV/0! | #DIV/0!
[15 empty] | 48.8 | 72.3799 | 63.3638 | 1886.0704 | 2245.7607 | 1976.0704 | 2335.7607 | 13.5561 | 12.106 | 1 | 1 | 1976.0704 | 2335.7607 |  |  |  |  | 48.8 | 102.3606 | 89.6099 | 1333.6531 | 2258.8595 | 1423.6531 | 2348.8595 | 13.5561 | 17.2203 | 1 | 1 | 1423.6531 | 2348.8595 |  |  |  |  | 48.8 | 125.3656 | 109.7493 | 1088.9232 | 2268.9204 | 1178.9232 | 2358.9204 | 13.5561 | 21.1844 | 1 | 1 | 1178.9232 | 2358.9204 |  |  |  |  | 48.8 | 102.3606 | 89.6099 | 1873.0592 | 1587.9926 | 1963.0592 | 1677.9926 | 19.0389 | 12.106 | 1 | 1 | 1963.0592 | 1677.9926 |  |  |  |  | 48.8 | 125.3656 | 109.7493 | 1863.0868 | 1296.5905 | 1953.0868 | 1386.5905 | 23.1937 | 12.106 | 1 | 1 | 1953.0868 | 1386.5905 |  |  |  |  | 48.8 | 125.3656 | 109.7493 | 1328.6598 | 1593.0169 | 1418.6598 | 1683.0169 | 16.5406 | 14.8737 | 1 | 1 | 1418.6598 | 1683.0169 |  |  |  |  | 48.8 | 152.7635 | 133.7343 | 2147.84 | 2995.778 | 2237.84 | 3085.778 | 24.4366 | 19.4765 | 1 | 1 | 2237.84 | 3085.778 |  |  |  |  | 48.8 | #DIV/0! | #DIV/0! | #DIV/0! | #DIV/0! | #DIV/0! | #DIV/0! | #DIV/0! | #DIV/0! | #DIV/0! | #DIV/0! | #DIV/0! | #DIV/0! | #DIV/0!
[15 empty] | 48.9 | 72.4904 | 63.2374 | 1886.1331 | 2245.6976 | 1976.1331 | 2335.6976 | 13.5772 | 12.1241 | 1 | 1 | 1976.1331 | 2335.6976 |  |  |  |  | 48.9 | 102.5168 | 89.4311 | 1333.6975 | 2258.7703 | 1423.6975 | 2348.7703 | 13.5772 | 17.2459 | 1 | 1 | 1423.6975 | 2348.7703 |  |  |  |  | 48.9 | 125.557 | 109.5303 | 1088.9594 | 2268.811 | 1178.9594 | 2358.811 | 13.5772 | 21.2157 | 1 | 1 | 1178.9594 | 2358.811 |  |  |  |  | 48.9 | 102.5168 | 89.4311 | 1873.1478 | 1587.948 | 1963.1478 | 1677.948 | 19.0689 | 12.1241 | 1 | 1 | 1963.1478 | 1677.948 |  |  |  |  | 48.9 | 125.557 | 109.5303 | 1863.1951 | 1296.5541 | 1953.1951 | 1386.5541 | 23.2304 | 12.1241 | 1 | 1 | 1953.1951 | 1386.5541 |  |  |  |  | 48.9 | 125.557 | 109.5303 | 1328.7141 | 1592.9623 | 1418.7141 | 1682.9623 | 16.5665 | 14.8959 | 1 | 1 | 1418.7141 | 1682.9623 |  |  |  |  | 48.9 | 152.9967 | 133.4675 | 2147.9721 | 2995.6447 | 2237.9721 | 3085.6447 | 24.4754 | 19.5053 | 1 | 1 | 2237.9721 | 3085.6447 |  |  |  |  | 48.9 | #DIV/0! | #DIV/0! | #DIV/0! | #DIV/0! | #DIV/0! | #DIV/0! | #DIV/0! | #DIV/0! | #DIV/0! | #DIV/0! | #DIV/0! | #DIV/0! | #DIV/0!
[15 empty] | 49 | 72.6006 | 63.1108 | 1886.1959 | 2245.6345 | 1976.1959 | 2335.6345 | 13.5983 | 12.1422 | 1 | 1 | 1976.1959 | 2335.6345 |  |  |  |  | 49 | 102.6728 | 89.2521 | 1333.7419 | 2258.6809 | 1423.7419 | 2348.6809 | 13.5983 | 17.2715 | 1 | 1 | 1423.7419 | 2348.6809 |  |  |  |  | 49 | 125.748 | 109.311 | 1088.9957 | 2268.7014 | 1178.9957 | 2358.7014 | 13.5983 | 21.247 | 1 | 1 | 1178.9957 | 2358.7014 |  |  |  |  | 49 | 102.6728 | 89.2521 | 1873.2365 | 1587.9034 | 1963.2365 | 1677.9034 | 19.0988 | 12.1422 | 1 | 1 | 1963.2365 | 1677.9034 |  |  |  |  | 49 | 125.748 | 109.311 | 1863.3037 | 1296.5177 | 1953.3037 | 1386.5177 | 23.2671 | 12.1422 | 1 | 1 | 1953.3037 | 1386.5177 |  |  |  |  | 49 | 125.748 | 109.311 | 1328.7684 | 1592.9075 | 1418.7684 | 1682.9075 | 16.5924 | 14.918 | 1 | 1 | 1418.7684 | 1682.9075 |  |  |  |  | 49 | 153.2294 | 133.2003 | 2148.1043 | 2995.5112 | 2238.1043 | 3085.5112 | 24.5141 | 19.5341 | 1 | 1 | 2238.1043 | 3085.5112 |  |  |  |  | 49 | #DIV/0! | #DIV/0! | #DIV/0! | #DIV/0! | #DIV/0! | #DIV/0! | #DIV/0! | #DIV/0! | #DIV/0! | #DIV/0! | #DIV/0! | #DIV/0! | #DIV/0!
[15 empty] | 49.1 | 72.7107 | 62.9839 | 1886.2588 | 2245.5712 | 1976.2588 | 2335.5712 | 13.6194 | 12.1603 | 1 | 1 | 1976.2588 | 2335.5712 |  |  |  |  | 49.1 | 102.8284 | 89.0727 | 1333.7864 | 2258.5913 | 1423.7864 | 2348.5913 | 13.6194 | 17.297 | 1 | 1 | 1423.7864 | 2348.5913 |  |  |  |  | 49.1 | 125.9385 | 109.0914 | 1089.032 | 2268.5916 | 1179.032 | 2358.5916 | 13.6194 | 21.2782 | 1 | 1 | 1179.032 | 2358.5916 |  |  |  |  | 49.1 | 102.8284 | 89.0727 | 1873.3253 | 1587.8586 | 1963.3253 | 1677.8586 | 19.1286 | 12.1603 | 1 | 1 | 1963.3253 | 1677.8586 |  |  |  |  | 49.1 | 125.9385 | 109.0914 | 1863.4124 | 1296.4811 | 1953.4124 | 1386.4811 | 23.3037 | 12.1603 | 1 | 1 | 1953.4124 | 1386.4811 |  |  |  |  | 49.1 | 125.9385 | 109.0914 | 1328.8229 | 1592.8527 | 1418.8229 | 1682.8527 | 16.6182 | 14.9401 | 1 | 1 | 1418.8229 | 1682.8527 |  |  |  |  | 49.1 | 153.4616 | 132.9326 | 2148.2367 | 2995.3775 | 2238.2367 | 3085.3775 | 24.5528 | 19.5629 | 1 | 1 | 2238.2367 | 3085.3775 |  |  |  |  | 49.1 | #DIV/0! | #DIV/0! | #DIV/0! | #DIV/0! | #DIV/0! | #DIV/0! | #DIV/0! | #DIV/0! | #DIV/0! | #DIV/0! | #DIV/0! | #DIV/0! | #DIV/0!
[15 empty] | 49.2 | 72.8205 | 62.8569 | 1886.3218 | 2245.5079 | 1976.3218 | 2335.5079 | 13.6404 | 12.1783 | 1 | 1 | 1976.3218 | 2335.5079 |  |  |  |  | 49.2 | 102.9837 | 88.8931 | 1333.8309 | 2258.5016 | 1423.8309 | 2348.5016 | 13.6404 | 17.3224 | 1 | 1 | 1423.8309 | 2348.5016 |  |  |  |  | 49.2 | 126.1288 | 108.8714 | 1089.0684 | 2268.4817 | 1179.0684 | 2358.4817 | 13.6404 | 21.3093 | 1 | 1 | 1179.0684 | 2358.4817 |  |  |  |  | 49.2 | 102.9837 | 88.8931 | 1873.4143 | 1587.8138 | 1963.4143 | 1677.8138 | 19.1584 | 12.1783 | 1 | 1 | 1963.4143 | 1677.8138 |  |  |  |  | 49.2 | 126.1288 | 108.8714 | 1863.5213 | 1296.4446 | 1953.5213 | 1386.4446 | 23.3403 | 12.1783 | 1 | 1 | 1953.5213 | 1386.4446 |  |  |  |  | 49.2 | 126.1288 | 108.8714 | 1328.8774 | 1592.7978 | 1418.8774 | 1682.7978 | 16.644 | 14.9621 | 1 | 1 | 1418.8774 | 1682.7978 |  |  |  |  | 49.2 | 153.6934 | 132.6646 | 2148.3693 | 2995.2436 | 2238.3693 | 3085.2436 | 24.5914 | 19.5915 | 1 | 1 | 2238.3693 | 3085.2436 |  |  |  |  | 49.2 | #DIV/0! | #DIV/0! | #DIV/0! | #DIV/0! | #DIV/0! | #DIV/0! | #DIV/0! | #DIV/0! | #DIV/0! | #DIV/0! | #DIV/0! | #DIV/0! | #DIV/0!
[15 empty] | 49.3 | 72.9301 | 62.7298 | 1886.3849 | 2245.4444 | 1976.3849 | 2335.4444 | 13.6614 | 12.1963 | 1 | 1 | 1976.3849 | 2335.4444 |  |  |  |  | 49.3 | 103.1387 | 88.7133 | 1333.8755 | 2258.4118 | 1423.8755 | 2348.4118 | 13.6614 | 17.3478 | 1 | 1 | 1423.8755 | 2348.4118 |  |  |  |  | 49.3 | 126.3186 | 108.6511 | 1089.1048 | 2268.3716 | 1179.1048 | 2358.3716 | 13.6614 | 21.3403 | 1 | 1 | 1179.1048 | 2358.3716 |  |  |  |  | 49.3 | 103.1387 | 88.7133 | 1873.5034 | 1587.769 | 1963.5034 | 1677.769 | 19.1882 | 12.1963 | 1 | 1 | 1963.5034 | 1677.769 |  |  |  |  | 49.3 | 126.3186 | 108.6511 | 1863.6303 | 1296.4079 | 1953.6303 | 1386.4079 | 23.3768 | 12.1963 | 1 | 1 | 1953.6303 | 1386.4079 |  |  |  |  | 49.3 | 126.3186 | 108.6511 | 1328.932 | 1592.7429 | 1418.932 | 1682.7429 | 16.6697 | 14.9841 | 1 | 1 | 1418.932 | 1682.7429 |  |  |  |  | 49.3 | 153.9247 | 132.3961 | 2148.5022 | 2995.1095 | 2238.5022 | 3085.1095 | 24.6299 | 19.6201 | 1 | 1 | 2238.5022 | 3085.1095 |  |  |  |  | 49.3 | #DIV/0! | #DIV/0! | #DIV/0! | #DIV/0! | #DIV/0! | #DIV/0! | #DIV/0! | #DIV/0! | #DIV/0! | #DIV/0! | #DIV/0! | #DIV/0! | #DIV/0!
[15 empty] | 49.4 | 73.0394 | 62.6024 | 1886.4481 | 2245.3809 | 1976.4481 | 2335.3809 | 13.6823 | 12.2142 | 1 | 1 | 1976.4481 | 2335.3809 |  |  |  |  | 49.4 | 103.2934 | 88.5331 | 1333.9202 | 2258.3219 | 1423.9202 | 2348.3219 | 13.6823 | 17.3731 | 1 | 1 | 1423.9202 | 2348.3219 |  |  |  |  | 49.4 | 126.508 | 108.4305 | 1089.1413 | 2268.2613 | 1179.1413 | 2358.2613 | 13.6823 | 21.3713 | 1 | 1 | 1179.1413 | 2358.2613 |  |  |  |  | 49.4 | 103.2934 | 88.5331 | 1873.5927 | 1587.724 | 1963.5927 | 1677.724 | 19.2179 | 12.2142 | 1 | 1 | 1963.5927 | 1677.724 |  |  |  |  | 49.4 | 126.508 | 108.4305 | 1863.7395 | 1296.3713 | 1953.7395 | 1386.3713 | 23.4132 | 12.2142 | 1 | 1 | 1953.7395 | 1386.3713 |  |  |  |  | 49.4 | 126.508 | 108.4305 | 1328.9867 | 1592.6878 | 1418.9867 | 1682.6878 | 16.6954 | 15.0061 | 1 | 1 | 1418.9867 | 1682.6878 |  |  |  |  | 49.4 | 154.1555 | 132.1273 | 2148.6352 | 2994.9752 | 2238.6352 | 3084.9752 | 24.6684 | 19.6487 | 1 | 1 | 2238.6352 | 3084.9752 |  |  |  |  | 49.4 | #DIV/0! | #DIV/0! | #DIV/0! | #DIV/0! | #DIV/0! | #DIV/0! | #DIV/0! | #DIV/0! | #DIV/0! | #DIV/0! | #DIV/0! | #DIV/0! | #DIV/0!
[15 empty] | 49.5 | 73.1486 | 62.4748 | 1886.5114 | 2245.3172 | 1976.5114 | 2335.3172 | 13.7032 | 12.2322 | 1 | 1 | 1976.5114 | 2335.3172 |  |  |  |  | 49.5 | 103.4477 | 88.3527 | 1333.965 | 2258.2318 | 1423.965 | 2348.2318 | 13.7032 | 17.3984 | 1 | 1 | 1423.965 | 2348.2318 |  |  |  |  | 49.5 | 126.6971 | 108.2095 | 1089.1778 | 2268.1509 | 1179.1778 | 2358.1509 | 13.7032 | 21.4022 | 1 | 1 | 1179.1778 | 2358.1509 |  |  |  |  | 49.5 | 103.4477 | 88.3527 | 1873.6821 | 1587.6791 | 1963.6821 | 1677.6791 | 19.2475 | 12.2322 | 1 | 1 | 1963.6821 | 1677.6791 |  |  |  |  | 49.5 | 126.6971 | 108.2095 | 1863.8489 | 1296.3345 | 1953.8489 | 1386.3345 | 23.4496 | 12.2322 | 1 | 1 | 1953.8489 | 1386.3345 |  |  |  |  | 49.5 | 126.6971 | 108.2095 | 1329.0414 | 1592.6327 | 1419.0414 | 1682.6327 | 16.721 | 15.028 | 1 | 1 | 1419.0414 | 1682.6327 |  |  |  |  | 49.5 | 154.3859 | 131.858 | 2148.7684 | 2994.8407 | 2238.7684 | 3084.8407 | 24.7068 | 19.6772 | 1 | 1 | 2238.7684 | 3084.8407 |  |  |  |  | 49.5 | #DIV/0! | #DIV/0! | #DIV/0! | #DIV/0! | #DIV/0! | #DIV/0! | #DIV/0! | #DIV/0! | #DIV/0! | #DIV/0! | #DIV/0! | #DIV/0! | #DIV/0!
[15 empty] | 49.6 | 73.2575 | 62.347 | 1886.5747 | 2245.2535 | 1976.5747 | 2335.2535 | 13.7241 | 12.25 | 1 | 1 | 1976.5747 | 2335.2535 |  |  |  |  | 49.6 | 103.6018 | 88.172 | 1334.0098 | 2258.1415 | 1424.0098 | 2348.1415 | 13.7241 | 17.4236 | 1 | 1 | 1424.0098 | 2348.1415 |  |  |  |  | 49.6 | 126.8857 | 107.9882 | 1089.2144 | 2268.0403 | 1179.2144 | 2358.0403 | 13.7241 | 21.433 | 1 | 1 | 1179.2144 | 2358.0403 |  |  |  |  | 49.6 | 103.6018 | 88.172 | 1873.7716 | 1587.634 | 1963.7716 | 1677.634 | 19.2771 | 12.25 | 1 | 1 | 1963.7716 | 1677.634 |  |  |  |  | 49.6 | 126.8857 | 107.9882 | 1863.9584 | 1296.2977 | 1953.9584 | 1386.2977 | 23.4859 | 12.25 | 1 | 1 | 1953.9584 | 1386.2977 |  |  |  |  | 49.6 | 126.8857 | 107.9882 | 1329.0963 | 1592.5774 | 1419.0963 | 1682.5774 | 16.7466 | 15.0499 | 1 | 1 | 1419.0963 | 1682.5774 |  |  |  |  | 49.6 | 154.6158 | 131.5884 | 2148.9018 | 2994.706 | 2238.9018 | 3084.706 | 24.7451 | 19.7056 | 1 | 1 | 2238.9018 | 3084.706 |  |  |  |  | 49.6 | #DIV/0! | #DIV/0! | #DIV/0! | #DIV/0! | #DIV/0! | #DIV/0! | #DIV/0! | #DIV/0! | #DIV/0! | #DIV/0! | #DIV/0! | #DIV/0! | #DIV/0!
[15 empty] | 49.7 | 73.3662 | 62.2191 | 1886.6382 | 2245.1897 | 1976.6382 | 2335.1897 | 13.7449 | 12.2678 | 1 | 1 | 1976.6382 | 2335.1897 |  |  |  |  | 49.7 | 103.7555 | 87.9911 | 1334.0547 | 2258.0512 | 1424.0547 | 2348.0512 | 13.7449 | 17.4487 | 1 | 1 | 1424.0547 | 2348.0512 |  |  |  |  | 49.7 | 127.074 | 107.7666 | 1089.2511 | 2267.9295 | 1179.2511 | 2357.9295 | 13.7449 | 21.4637 | 1 | 1 | 1179.2511 | 2357.9295 |  |  |  |  | 49.7 | 103.7555 | 87.9911 | 1873.8613 | 1587.5889 | 1963.8613 | 1677.5889 | 19.3066 | 12.2678 | 1 | 1 | 1963.8613 | 1677.5889 |  |  |  |  | 49.7 | 127.074 | 107.7666 | 1864.0681 | 1296.2609 | 1954.0681 | 1386.2609 | 23.5221 | 12.2678 | 1 | 1 | 1954.0681 | 1386.2609 |  |  |  |  | 49.7 | 127.074 | 107.7666 | 1329.1512 | 1592.5221 | 1419.1512 | 1682.5221 | 16.7722 | 15.0717 | 1 | 1 | 1419.1512 | 1682.5221 |  |  |  |  | 49.7 | 154.8452 | 131.3183 | 2149.0355 | 2994.571 | 2239.0355 | 3084.571 | 24.7834 | 19.7339 | 1 | 1 | 2239.0355 | 3084.571 |  |  |  |  | 49.7 | #DIV/0! | #DIV/0! | #DIV/0! | #DIV/0! | #DIV/0! | #DIV/0! | #DIV/0! | #DIV/0! | #DIV/0! | #DIV/0! | #DIV/0! | #DIV/0! | #DIV/0!
[15 empty] | 49.8 | 73.4747 | 62.0909 | 1886.7018 | 2245.1258 | 1976.7018 | 2335.1258 | 13.7657 | 12.2856 | 1 | 1 | 1976.7018 | 2335.1258 |  |  |  |  | 49.8 | 103.9089 | 87.8098 | 1334.0996 | 2257.9607 | 1424.0996 | 2347.9607 | 13.7657 | 17.4738 | 1 | 1 | 1424.0996 | 2347.9607 |  |  |  |  | 49.8 | 127.2619 | 107.5447 | 1089.2878 | 2267.8186 | 1179.2878 | 2357.8186 | 13.7657 | 21.4944 | 1 | 1 | 1179.2878 | 2357.8186 |  |  |  |  | 49.8 | 103.9089 | 87.8098 | 1873.951 | 1587.5437 | 1963.951 | 1677.5437 | 19.3361 | 12.2856 | 1 | 1 | 1963.951 | 1677.5437 |  |  |  |  | 49.8 | 127.2619 | 107.5447 | 1864.178 | 1296.224 | 1954.178 | 1386.224 | 23.5583 | 12.2856 | 1 | 1 | 1954.178 | 1386.224 |  |  |  |  | 49.8 | 127.2619 | 107.5447 | 1329.2062 | 1592.4668 | 1419.2062 | 1682.4668 | 16.7977 | 15.0934 | 1 | 1 | 1419.2062 | 1682.4668 |  |  |  |  | 49.8 | 155.0742 | 131.0479 | 2149.1693 | 2994.4359 | 2239.1693 | 3084.4359 | 24.8216 | 19.7622 | 1 | 1 | 2239.1693 | 3084.4359 |  |  |  |  | 49.8 | #DIV/0! | #DIV/0! | #DIV/0! | #DIV/0! | #DIV/0! | #DIV/0! | #DIV/0! | #DIV/0! | #DIV/0! | #DIV/0! | #DIV/0! | #DIV/0! | #DIV/0!
[15 empty] | 49.9 | 73.583 | 61.9626 | 1886.7654 | 2245.0618 | 1976.7654 | 2335.0618 | 13.7865 | 12.3034 | 1 | 1 | 1976.7654 | 2335.0618 |  |  |  |  | 49.9 | 104.062 | 87.6284 | 1334.1446 | 2257.8701 | 1424.1446 | 2347.8701 | 13.7865 | 17.4989 | 1 | 1 | 1424.1446 | 2347.8701 |  |  |  |  | 49.9 | 127.4494 | 107.3224 | 1089.3245 | 2267.7075 | 1179.3245 | 2357.7075 | 13.7865 | 21.525 | 1 | 1 | 1179.3245 | 2357.7075 |  |  |  |  | 49.9 | 104.062 | 87.6284 | 1874.041 | 1587.4984 | 1964.041 | 1677.4984 | 19.3655 | 12.3034 | 1 | 1 | 1964.041 | 1677.4984 |  |  |  |  | 49.9 | 127.4494 | 107.3224 | 1864.288 | 1296.187 | 1954.288 | 1386.187 | 23.5944 | 12.3034 | 1 | 1 | 1954.288 | 1386.187 |  |  |  |  | 49.9 | 127.4494 | 107.3224 | 1329.2613 | 1592.4113 | 1419.2613 | 1682.4113 | 16.8231 | 15.1151 | 1 | 1 | 1419.2613 | 1682.4113 |  |  |  |  | 49.9 | 155.3027 | 130.777 | 2149.3033 | 2994.3006 | 2239.3033 | 3084.3006 | 24.8597 | 19.7904 | 1 | 1 | 2239.3033 | 3084.3006 |  |  |  |  | 49.9 | #DIV/0! | #DIV/0! | #DIV/0! | #DIV/0! | #DIV/0! | #DIV/0! | #DIV/0! | #DIV/0! | #DIV/0! | #DIV/0! | #DIV/0! | #DIV/0! | #DIV/0!
[15 empty] | 50 | 73.691 | 61.8341 | 1886.8292 | 2244.9977 | 1976.8292 | 2334.9977 | 13.8072 | 12.3211 | 1 | 1 | 1976.8292 | 2334.9977 |  |  |  |  | 50 | 104.2148 | 87.4466 | 1334.1897 | 2257.7793 | 1424.1897 | 2347.7793 | 13.8072 | 17.5239 | 1 | 1 | 1424.1897 | 2347.7793 |  |  |  |  | 50 | 127.6365 | 107.0998 | 1089.3613 | 2267.5963 | 1179.3613 | 2357.5963 | 13.8072 | 21.5556 | 1 | 1 | 1179.3613 | 2357.5963 |  |  |  |  | 50 | 104.2148 | 87.4466 | 1874.131 | 1587.4531 | 1964.131 | 1677.4531 | 19.3949 | 12.3211 | 1 | 1 | 1964.131 | 1677.4531 |  |  |  |  | 50 | 127.6365 | 107.0998 | 1864.3982 | 1296.15 | 1954.3982 | 1386.15 | 23.6304 | 12.3211 | 1 | 1 | 1954.3982 | 1386.15 |  |  |  |  | 50 | 127.6365 | 107.0998 | 1329.3165 | 1592.3557 | 1419.3165 | 1682.3557 | 16.8485 | 15.1368 | 1 | 1 | 1419.3165 | 1682.3557 |  |  |  |  | 50 | 155.5307 | 130.5057 | 2149.4376 | 2994.1651 | 2239.4376 | 3084.1651 | 24.8978 | 19.8186 | 1 | 1 | 2239.4376 | 3084.1651 |  |  |  |  | 50 | #DIV/0! | #DIV/0! | #DIV/0! | #DIV/0! | #DIV/0! | #DIV/0! | #DIV/0! | #DIV/0! | #DIV/0! | #DIV/0! | #DIV/0! | #DIV/0! | #DIV/0!
[15 empty] | 50.1 | 73.7988 | 61.7054 | 1886.8931 | 2244.9335 | 1976.8931 | 2334.9335 | 13.8278 | 12.3388 | 1 | 1 | 1976.8931 | 2334.9335 |  |  |  |  | 50.1 | 104.3673 | 87.2646 | 1334.2349 | 2257.6885 | 1424.2349 | 2347.6885 | 13.8278 | 17.5488 | 1 | 1 | 1424.2349 | 2347.6885 |  |  |  |  | 50.1 | 127.8233 | 106.8768 | 1089.3982 | 2267.4849 | 1179.3982 | 2357.4849 | 13.8278 | 21.5861 | 1 | 1 | 1179.3982 | 2357.4849 |  |  |  |  | 50.1 | 104.3673 | 87.2646 | 1874.2212 | 1587.4077 | 1964.2212 | 1677.4077 | 19.4242 | 12.3388 | 1 | 1 | 1964.2212 | 1677.4077 |  |  |  |  | 50.1 | 127.8233 | 106.8768 | 1864.5085 | 1296.1129 | 1954.5085 | 1386.1129 | 23.6664 | 12.3388 | 1 | 1 | 1954.5085 | 1386.1129 |  |  |  |  | 50.1 | 127.8233 | 106.8768 | 1329.3718 | 1592.3001 | 1419.3718 | 1682.3001 | 16.8739 | 15.1584 | 1 | 1 | 1419.3718 | 1682.3001 |  |  |  |  | 50.1 | 155.7582 | 130.2341 | 2149.572 | 2994.0294 | 2239.572 | 3084.0294 | 24.9357 | 19.8467 | 1 | 1 | 2239.572 | 3084.0294 |  |  |  |  | 50.1 | #DIV/0! | #DIV/0! | #DIV/0! | #DIV/0! | #DIV/0! | #DIV/0! | #DIV/0! | #DIV/0! | #DIV/0! | #DIV/0! | #DIV/0! | #DIV/0! | #DIV/0!
[15 empty] | 50.2 | 73.9064 | 61.5765 | 1886.957 | 2244.8692 | 1976.957 | 2334.8692 | 13.8485 | 12.3564 | 1 | 1 | 1976.957 | 2334.8692 |  |  |  |  | 50.2 | 104.5194 | 87.0823 | 1334.2801 | 2257.5974 | 1424.2801 | 2347.5974 | 13.8485 | 17.5737 | 1 | 1 | 1424.2801 | 2347.5974 |  |  |  |  | 50.2 | 128.0096 | 106.6536 | 1089.4351 | 2267.3733 | 1179.4351 | 2357.3733 | 13.8485 | 21.6165 | 1 | 1 | 1179.4351 | 2357.3733 |  |  |  |  | 50.2 | 104.5194 | 87.0823 | 1874.3115 | 1587.3622 | 1964.3115 | 1677.3622 | 19.4535 | 12.3564 | 1 | 1 | 1964.3115 | 1677.3622 |  |  |  |  | 50.2 | 128.0096 | 106.6536 | 1864.619 | 1296.0758 | 1954.619 | 1386.0758 | 23.7023 | 12.3564 | 1 | 1 | 1954.619 | 1386.0758 |  |  |  |  | 50.2 | 128.0096 | 106.6536 | 1329.4271 | 1592.2444 | 1419.4271 | 1682.2444 | 16.8992 | 15.18 | 1 | 1 | 1419.4271 | 1682.2444 |  |  |  |  | 50.2 | 155.9853 | 129.962 | 2149.7066 | 2993.8935 | 2239.7066 | 3083.8935 | 24.9737 | 19.8747 | 1 | 1 | 2239.7066 | 3083.8935 |  |  |  |  | 50.2 | #DIV/0! | #DIV/0! | #DIV/0! | #DIV/0! | #DIV/0! | #DIV/0! | #DIV/0! | #DIV/0! | #DIV/0! | #DIV/0! | #DIV/0! | #DIV/0! | #DIV/0!
[15 empty] | 50.3 | 74.0137 | 61.4474 | 1887.021 | 2244.8048 | 1977.021 | 2334.8048 | 13.8691 | 12.374 | 1 | 1 | 1977.021 | 2334.8048 |  |  |  |  | 50.3 | 104.6712 | 86.8997 | 1334.3254 | 2257.5063 | 1424.3254 | 2347.5063 | 13.8691 | 17.5985 | 1 | 1 | 1424.3254 | 2347.5063 |  |  |  |  | 50.3 | 128.1956 | 106.43 | 1089.4721 | 2267.2616 | 1179.4721 | 2357.2616 | 13.8691 | 21.6468 | 1 | 1 | 1179.4721 | 2357.2616 |  |  |  |  | 50.3 | 104.6712 | 86.8997 | 1874.402 | 1587.3167 | 1964.402 | 1677.3167 | 19.4826 | 12.374 | 1 | 1 | 1964.402 | 1677.3167 |  |  |  |  | 50.3 | 128.1956 | 106.43 | 1864.7297 | 1296.0387 | 1954.7297 | 1386.0387 | 23.7381 | 12.374 | 1 | 1 | 1954.7297 | 1386.0387 |  |  |  |  | 50.3 | 128.1956 | 106.43 | 1329.4825 | 1592.1886 | 1419.4825 | 1682.1886 | 16.9244 | 15.2015 | 1 | 1 | 1419.4825 | 1682.1886 |  |  |  |  | 50.3 | 156.2119 | 129.6896 | 2149.8414 | 2993.7574 | 2239.8414 | 3083.7574 | 25.0115 | 19.9027 | 1 | 1 | 2239.8414 | 3083.7574 |  |  |  |  | 50.3 | #DIV/0! | #DIV/0! | #DIV/0! | #DIV/0! | #DIV/0! | #DIV/0! | #DIV/0! | #DIV/0! | #DIV/0! | #DIV/0! | #DIV/0! | #DIV/0! | #DIV/0!
[15 empty] | 50.4 | 74.1209 | 61.3181 | 1887.0852 | 2244.7403 | 1977.0852 | 2334.7403 | 13.8896 | 12.3916 | 1 | 1 | 1977.0852 | 2334.7403 |  |  |  |  | 50.4 | 104.8227 | 86.7169 | 1334.3707 | 2257.415 | 1424.3707 | 2347.415 | 13.8896 | 17.6233 | 1 | 1 | 1424.3707 | 2347.415 |  |  |  |  | 50.4 | 128.3811 | 106.2061 | 1089.5091 | 2267.1497 | 1179.5091 | 2357.1497 | 13.8896 | 21.6771 | 1 | 1 | 1179.5091 | 2357.1497 |  |  |  |  | 50.4 | 104.8227 | 86.7169 | 1874.4926 | 1587.2711 | 1964.4926 | 1677.2711 | 19.5118 | 12.3916 | 1 | 1 | 1964.4926 | 1677.2711 |  |  |  |  | 50.4 | 128.3811 | 106.2061 | 1864.8405 | 1296.0014 | 1954.8405 | 1386.0014 | 23.7739 | 12.3916 | 1 | 1 | 1954.8405 | 1386.0014 |  |  |  |  | 50.4 | 128.3811 | 106.2061 | 1329.538 | 1592.1328 | 1419.538 | 1682.1328 | 16.9496 | 15.223 | 1 | 1 | 1419.538 | 1682.1328 |  |  |  |  | 50.4 | 156.438 | 129.4168 | 2149.9764 | 2993.6212 | 2239.9764 | 3083.6212 | 25.0493 | 19.9306 | 1 | 1 | 2239.9764 | 3083.6212 |  |  |  |  | 50.4 | #DIV/0! | #DIV/0! | #DIV/0! | #DIV/0! | #DIV/0! | #DIV/0! | #DIV/0! | #DIV/0! | #DIV/0! | #DIV/0! | #DIV/0! | #DIV/0! | #DIV/0!
[15 empty] | 50.5 | 74.2278 | 61.1887 | 1887.1494 | 2244.6758 | 1977.1494 | 2334.6758 | 13.9101 | 12.4091 | 1 | 1 | 1977.1494 | 2334.6758 |  |  |  |  | 50.5 | 104.9739 | 86.5338 | 1334.4161 | 2257.3236 | 1424.4161 | 2347.3236 | 13.9101 | 17.648 | 1 | 1 | 1424.4161 | 2347.3236 |  |  |  |  | 50.5 | 128.5663 | 105.9819 | 1089.5462 | 2267.0377 | 1179.5462 | 2357.0377 | 13.9101 | 21.7073 | 1 | 1 | 1179.5462 | 2357.0377 |  |  |  |  | 50.5 | 104.9739 | 86.5338 | 1874.5833 | 1587.2254 | 1964.5833 | 1677.2254 | 19.5409 | 12.4091 | 1 | 1 | 1964.5833 | 1677.2254 |  |  |  |  | 50.5 | 128.5663 | 105.9819 | 1864.9515 | 1295.9641 | 1954.9515 | 1385.9641 | 23.8096 | 12.4091 | 1 | 1 | 1954.9515 | 1385.9641 |  |  |  |  | 50.5 | 128.5663 | 105.9819 | 1329.5936 | 1592.0768 | 1419.5936 | 1682.0768 | 16.9748 | 15.2444 | 1 | 1 | 1419.5936 | 1682.0768 |  |  |  |  | 50.5 | 156.6636 | 129.1435 | 2150.1117 | 2993.4847 | 2240.1117 | 3083.4847 | 25.087 | 19.9584 | 1 | 1 | 2240.1117 | 3083.4847 |  |  |  |  | 50.5 | #DIV/0! | #DIV/0! | #DIV/0! | #DIV/0! | #DIV/0! | #DIV/0! | #DIV/0! | #DIV/0! | #DIV/0! | #DIV/0! | #DIV/0! | #DIV/0! | #DIV/0!
[15 empty] | 50.6 | 74.3345 | 61.059 | 1887.2137 | 2244.6111 | 1977.2137 | 2334.6111 | 13.9306 | 12.4265 | 1 | 1 | 1977.2137 | 2334.6111 |  |  |  |  | 50.6 | 105.1248 | 86.3505 | 1334.4616 | 2257.2321 | 1424.4616 | 2347.2321 | 13.9306 | 17.6726 | 1 | 1 | 1424.4616 | 2347.2321 |  |  |  |  | 50.6 | 128.7511 | 105.7573 | 1089.5833 | 2266.9255 | 1179.5833 | 2356.9255 | 13.9306 | 21.7374 | 1 | 1 | 1179.5833 | 2356.9255 |  |  |  |  | 50.6 | 105.1248 | 86.3505 | 1874.6741 | 1587.1797 | 1964.6741 | 1677.1797 | 19.5699 | 12.4265 | 1 | 1 | 1964.6741 | 1677.1797 |  |  |  |  | 50.6 | 128.7511 | 105.7573 | 1865.0627 | 1295.9268 | 1955.0627 | 1385.9268 | 23.8453 | 12.4265 | 1 | 1 | 1955.0627 | 1385.9268 |  |  |  |  | 50.6 | 128.7511 | 105.7573 | 1329.6493 | 1592.0208 | 1419.6493 | 1682.0208 | 16.9999 | 15.2658 | 1 | 1 | 1419.6493 | 1682.0208 |  |  |  |  | 50.6 | 156.8888 | 128.8699 | 2150.2471 | 2993.348 | 2240.2471 | 3083.348 | 25.1246 | 19.9862 | 1 | 1 | 2240.2471 | 3083.348 |  |  |  |  | 50.6 | #DIV/0! | #DIV/0! | #DIV/0! | #DIV/0! | #DIV/0! | #DIV/0! | #DIV/0! | #DIV/0! | #DIV/0! | #DIV/0! | #DIV/0! | #DIV/0! | #DIV/0!
[15 empty] | 50.7 | 74.4409 | 60.9292 | 1887.2781 | 2244.5463 | 1977.2781 | 2334.5463 | 13.951 | 12.444 | 1 | 1 | 1977.2781 | 2334.5463 |  |  |  |  | 50.7 | 105.2754 | 86.1669 | 1334.5072 | 2257.1404 | 1424.5072 | 2347.1404 | 13.951 | 17.6972 | 1 | 1 | 1424.5072 | 2347.1404 |  |  |  |  | 50.7 | 128.9355 | 105.5324 | 1089.6205 | 2266.8131 | 1179.6205 | 2356.8131 | 13.951 | 21.7674 | 1 | 1 | 1179.6205 | 2356.8131 |  |  |  |  | 50.7 | 105.2754 | 86.1669 | 1874.7651 | 1587.1339 | 1964.7651 | 1677.1339 | 19.5989 | 12.444 | 1 | 1 | 1964.7651 | 1677.1339 |  |  |  |  | 50.7 | 128.9355 | 105.5324 | 1865.174 | 1295.8894 | 1955.174 | 1385.8894 | 23.8808 | 12.444 | 1 | 1 | 1955.174 | 1385.8894 |  |  |  |  | 50.7 | 128.9355 | 105.5324 | 1329.705 | 1591.9647 | 1419.705 | 1681.9647 | 17.0249 | 15.2871 | 1 | 1 | 1419.705 | 1681.9647 |  |  |  |  | 50.7 | 157.1135 | 128.5959 | 2150.3827 | 2993.2111 | 2240.3827 | 3083.2111 | 25.1622 | 20.0139 | 1 | 1 | 2240.3827 | 3083.2111 |  |  |  |  | 50.7 | #DIV/0! | #DIV/0! | #DIV/0! | #DIV/0! | #DIV/0! | #DIV/0! | #DIV/0! | #DIV/0! | #DIV/0! | #DIV/0! | #DIV/0! | #DIV/0! | #DIV/0!
[15 empty] | 50.8 | 74.5471 | 60.7992 | 1887.3426 | 2244.4815 | 1977.3426 | 2334.4815 | 13.9714 | 12.4614 | 1 | 1 | 1977.3426 | 2334.4815 |  |  |  |  | 50.8 | 105.4256 | 85.983 | 1334.5528 | 2257.0486 | 1424.5528 | 2347.0486 | 13.9714 | 17.7217 | 1 | 1 | 1424.5528 | 2347.0486 |  |  |  |  | 50.8 | 129.1194 | 105.3073 | 1089.6578 | 2266.7006 | 1179.6578 | 2356.7006 | 13.9714 | 21.7974 | 1 | 1 | 1179.6578 | 2356.7006 |  |  |  |  | 50.8 | 105.4256 | 85.983 | 1874.8562 | 1587.0881 | 1964.8562 | 1677.0881 | 19.6278 | 12.4614 | 1 | 1 | 1964.8562 | 1677.0881 |  |  |  |  | 50.8 | 129.1194 | 105.3073 | 1865.2855 | 1295.852 | 1955.2855 | 1385.852 | 23.9163 | 12.4614 | 1 | 1 | 1955.2855 | 1385.852 |  |  |  |  | 50.8 | 129.1194 | 105.3073 | 1329.7609 | 1591.9085 | 1419.7609 | 1681.9085 | 17.05 | 15.3084 | 1 | 1 | 1419.7609 | 1681.9085 |  |  |  |  | 50.8 | 157.3377 | 128.3215 | 2150.5185 | 2993.074 | 2240.5185 | 3083.074 | 25.1997 | 20.0416 | 1 | 1 | 2240.5185 | 3083.074 |  |  |  |  | 50.8 | #DIV/0! | #DIV/0! | #DIV/0! | #DIV/0! | #DIV/0! | #DIV/0! | #DIV/0! | #DIV/0! | #DIV/0! | #DIV/0! | #DIV/0! | #DIV/0! | #DIV/0!
[15 empty] | 50.9 | 74.6531 | 60.669 | 1887.4072 | 2244.4166 | 1977.4072 | 2334.4166 | 13.9917 | 12.4787 | 1 | 1 | 1977.4072 | 2334.4166 |  |  |  |  | 50.9 | 105.5755 | 85.7989 | 1334.5984 | 2256.9567 | 1424.5984 | 2346.9567 | 13.9917 | 17.7462 | 1 | 1 | 1424.5984 | 2346.9567 |  |  |  |  | 50.9 | 129.303 | 105.0817 | 1089.6951 | 2266.5879 | 1179.6951 | 2356.5879 | 13.9917 | 21.8273 | 1 | 1 | 1179.6951 | 2356.5879 |  |  |  |  | 50.9 | 105.5755 | 85.7989 | 1874.9475 | 1587.0422 | 1964.9475 | 1677.0422 | 19.6567 | 12.4787 | 1 | 1 | 1964.9475 | 1677.0422 |  |  |  |  | 50.9 | 129.303 | 105.0817 | 1865.3971 | 1295.8145 | 1955.3971 | 1385.8145 | 23.9518 | 12.4787 | 1 | 1 | 1955.3971 | 1385.8145 |  |  |  |  | 50.9 | 129.303 | 105.0817 | 1329.8168 | 1591.8522 | 1419.8168 | 1681.8522 | 17.0749 | 15.3296 | 1 | 1 | 1419.8168 | 1681.8522 |  |  |  |  | 50.9 | 157.5614 | 128.0467 | 2150.6545 | 2992.9368 | 2240.6545 | 3082.9368 | 25.2371 | 20.0691 | 1 | 1 | 2240.6545 | 3082.9368 |  |  |  |  | 50.9 | #DIV/0! | #DIV/0! | #DIV/0! | #DIV/0! | #DIV/0! | #DIV/0! | #DIV/0! | #DIV/0! | #DIV/0! | #DIV/0! | #DIV/0! | #DIV/0! | #DIV/0!
[15 empty] | 51 | 74.7589 | 60.5386 | 1887.4719 | 2244.3515 | 1977.4719 | 2334.3515 | 14.012 | 12.4961 | 1 | 1 | 1977.4719 | 2334.3515 |  |  |  |  | 51 | 105.7251 | 85.6145 | 1334.6442 | 2256.8646 | 1424.6442 | 2346.8646 | 14.012 | 17.7706 | 1 | 1 | 1424.6442 | 2346.8646 |  |  |  |  | 51 | 129.4863 | 104.8559 | 1089.7324 | 2266.4751 | 1179.7324 | 2356.4751 | 14.012 | 21.8572 | 1 | 1 | 1179.7324 | 2356.4751 |  |  |  |  | 51 | 105.7251 | 85.6145 | 1875.0388 | 1586.9962 | 1965.0388 | 1676.9962 | 19.6855 | 12.4961 | 1 | 1 | 1965.0388 | 1676.9962 |  |  |  |  | 51 | 129.4863 | 104.8559 | 1865.5089 | 1295.777 | 1955.5089 | 1385.777 | 23.9872 | 12.4961 | 1 | 1 | 1955.5089 | 1385.777 |  |  |  |  | 51 | 129.4863 | 104.8559 | 1329.8727 | 1591.7959 | 1419.8727 | 1681.7959 | 17.0998 | 15.3508 | 1 | 1 | 1419.8727 | 1681.7959 |  |  |  |  | 51 | 157.7846 | 127.7715 | 2150.7907 | 2992.7993 | 2240.7907 | 3082.7993 | 25.2745 | 20.0966 | 1 | 1 | 2240.7907 | 3082.7993 |  |  |  |  | 51 | #DIV/0! | #DIV/0! | #DIV/0! | #DIV/0! | #DIV/0! | #DIV/0! | #DIV/0! | #DIV/0! | #DIV/0! | #DIV/0! | #DIV/0! | #DIV/0! | #DIV/0!
[15 empty] | 51.1 | 74.8645 | 60.408 | 1887.5367 | 2244.2864 | 1977.5367 | 2334.2864 | 14.0323 | 12.5133 | 1 | 1 | 1977.5367 | 2334.2864 |  |  |  |  | 51.1 | 105.8743 | 85.4298 | 1334.69 | 2256.7724 | 1424.69 | 2346.7724 | 14.0323 | 17.795 | 1 | 1 | 1424.69 | 2346.7724 |  |  |  |  | 51.1 | 129.6691 | 104.6297 | 1089.7698 | 2266.362 | 1179.7698 | 2356.362 | 14.0323 | 21.8869 | 1 | 1 | 1179.7698 | 2356.362 |  |  |  |  | 51.1 | 105.8743 | 85.4298 | 1875.1303 | 1586.9501 | 1965.1303 | 1676.9501 | 19.7142 | 12.5133 | 1 | 1 | 1965.1303 | 1676.9501 |  |  |  |  | 51.1 | 129.6691 | 104.6297 | 1865.6209 | 1295.7394 | 1955.6209 | 1385.7394 | 24.0225 | 12.5133 | 1 | 1 | 1955.6209 | 1385.7394 |  |  |  |  | 51.1 | 129.6691 | 104.6297 | 1329.9288 | 1591.7394 | 1419.9288 | 1681.7394 | 17.1247 | 15.3719 | 1 | 1 | 1419.9288 | 1681.7394 |  |  |  |  | 51.1 | 158.0074 | 127.4959 | 2150.927 | 2992.6617 | 2240.927 | 3082.6617 | 25.3118 | 20.1241 | 1 | 1 | 2240.927 | 3082.6617 |  |  |  |  | 51.1 | #DIV/0! | #DIV/0! | #DIV/0! | #DIV/0! | #DIV/0! | #DIV/0! | #DIV/0! | #DIV/0! | #DIV/0! | #DIV/0! | #DIV/0! | #DIV/0! | #DIV/0!
[15 empty] | 51.2 | 74.9698 | 60.2773 | 1887.6016 | 2244.2212 | 1977.6016 | 2334.2212 | 14.0525 | 12.5306 | 1 | 1 | 1977.6016 | 2334.2212 |  |  |  |  | 51.2 | 106.0233 | 85.2449 | 1334.7359 | 2256.6801 | 1424.7359 | 2346.6801 | 14.0525 | 17.8193 | 1 | 1 | 1424.7359 | 2346.6801 |  |  |  |  | 51.2 | 129.8515 | 104.4033 | 1089.8073 | 2266.2489 | 1179.8073 | 2356.2489 | 14.0525 | 21.9166 | 1 | 1 | 1179.8073 | 2356.2489 |  |  |  |  | 51.2 | 106.0233 | 85.2449 | 1875.222 | 1586.904 | 1965.222 | 1676.904 | 19.7429 | 12.5306 | 1 | 1 | 1965.222 | 1676.904 |  |  |  |  | 51.2 | 129.8515 | 104.4033 | 1865.733 | 1295.7017 | 1955.733 | 1385.7017 | 24.0577 | 12.5306 | 1 | 1 | 1955.733 | 1385.7017 |  |  |  |  | 51.2 | 129.8515 | 104.4033 | 1329.9849 | 1591.6829 | 1419.9849 | 1681.6829 | 17.1495 | 15.393 | 1 | 1 | 1419.9849 | 1681.6829 |  |  |  |  | 51.2 | 158.2297 | 127.2199 | 2151.0636 | 2992.5238 | 2241.0636 | 3082.5238 | 25.349 | 20.1515 | 1 | 1 | 2241.0636 | 3082.5238 |  |  |  |  | 51.2 | #DIV/0! | #DIV/0! | #DIV/0! | #DIV/0! | #DIV/0! | #DIV/0! | #DIV/0! | #DIV/0! | #DIV/0! | #DIV/0! | #DIV/0! | #DIV/0! | #DIV/0!
[15 empty] | 51.3 | 75.0749 | 60.1463 | 1887.6665 | 2244.1559 | 1977.6665 | 2334.1559 | 14.0727 | 12.5478 | 1 | 1 | 1977.6665 | 2334.1559 |  |  |  |  | 51.3 | 106.1719 | 85.0597 | 1334.7818 | 2256.5876 | 1424.7818 | 2346.5876 | 14.0727 | 17.8435 | 1 | 1 | 1424.7818 | 2346.5876 |  |  |  |  | 51.3 | 130.0335 | 104.1765 | 1089.8448 | 2266.1356 | 1179.8448 | 2356.1356 | 14.0727 | 21.9462 | 1 | 1 | 1179.8448 | 2356.1356 |  |  |  |  | 51.3 | 106.1719 | 85.0597 | 1875.3137 | 1586.8578 | 1965.3137 | 1676.8578 | 19.7716 | 12.5478 | 1 | 1 | 1965.3137 | 1676.8578 |  |  |  |  | 51.3 | 130.0335 | 104.1765 | 1865.8453 | 1295.664 | 1955.8453 | 1385.664 | 24.0929 | 12.5478 | 1 | 1 | 1955.8453 | 1385.664 |  |  |  |  | 51.3 | 130.0335 | 104.1765 | 1330.0412 | 1591.6263 | 1420.0412 | 1681.6263 | 17.1743 | 15.414 | 1 | 1 | 1420.0412 | 1681.6263 |  |  |  |  | 51.3 | 158.4515 | 126.9436 | 2151.2004 | 2992.3858 | 2241.2004 | 3082.3858 | 25.3861 | 20.1788 | 1 | 1 | 2241.2004 | 3082.3858 |  |  |  |  | 51.3 | #DIV/0! | #DIV/0! | #DIV/0! | #DIV/0! | #DIV/0! | #DIV/0! | #DIV/0! | #DIV/0! | #DIV/0! | #DIV/0! | #DIV/0! | #DIV/0! | #DIV/0!
[15 empty] | 51.4 | 75.1797 | 60.0152 | 1887.7316 | 2244.0905 | 1977.7316 | 2334.0905 | 14.0929 | 12.5649 | 1 | 1 | 1977.7316 | 2334.0905 |  |  |  |  | 51.4 | 106.3202 | 84.8743 | 1334.8278 | 2256.495 | 1424.8278 | 2346.495 | 14.0929 | 17.8677 | 1 | 1 | 1424.8278 | 2346.495 |  |  |  |  | 51.4 | 130.2151 | 103.9494 | 1089.8823 | 2266.0221 | 1179.8823 | 2356.0221 | 14.0929 | 21.9758 | 1 | 1 | 1179.8823 | 2356.0221 |  |  |  |  | 51.4 | 106.3202 | 84.8743 | 1875.4056 | 1586.8116 | 1965.4056 | 1676.8116 | 19.8002 | 12.5649 | 1 | 1 | 1965.4056 | 1676.8116 |  |  |  |  | 51.4 | 130.2151 | 103.9494 | 1865.9577 | 1295.6262 | 1955.9577 | 1385.6262 | 24.128 | 12.5649 | 1 | 1 | 1955.9577 | 1385.6262 |  |  |  |  | 51.4 | 130.2151 | 103.9494 | 1330.0975 | 1591.5697 | 1420.0975 | 1681.5697 | 17.199 | 15.435 | 1 | 1 | 1420.0975 | 1681.5697 |  |  |  |  | 51.4 | 158.6728 | 126.6668 | 2151.3374 | 2992.2476 | 2241.3374 | 3082.2476 | 25.4232 | 20.206 | 1 | 1 | 2241.3374 | 3082.2476 |  |  |  |  | 51.4 | #DIV/0! | #DIV/0! | #DIV/0! | #DIV/0! | #DIV/0! | #DIV/0! | #DIV/0! | #DIV/0! | #DIV/0! | #DIV/0! | #DIV/0! | #DIV/0! | #DIV/0!
[15 empty] | 51.5 | 75.2844 | 59.8839 | 1887.7967 | 2244.025 | 1977.7967 | 2334.025 | 14.113 | 12.5821 | 1 | 1 | 1977.7967 | 2334.025 |  |  |  |  | 51.5 | 106.4682 | 84.6886 | 1334.8739 | 2256.4023 | 1424.8739 | 2346.4023 | 14.113 | 17.8919 | 1 | 1 | 1424.8739 | 2346.4023 |  |  |  |  | 51.5 | 130.3964 | 103.7219 | 1089.9199 | 2265.9085 | 1179.9199 | 2355.9085 | 14.113 | 22.0053 | 1 | 1 | 1179.9199 | 2355.9085 |  |  |  |  | 51.5 | 106.4682 | 84.6886 | 1875.4976 | 1586.7653 | 1965.4976 | 1676.7653 | 19.8287 | 12.5821 | 1 | 1 | 1965.4976 | 1676.7653 |  |  |  |  | 51.5 | 130.3964 | 103.7219 | 1866.0703 | 1295.5884 | 1956.0703 | 1385.5884 | 24.163 | 12.5821 | 1 | 1 | 1956.0703 | 1385.5884 |  |  |  |  | 51.5 | 130.3964 | 103.7219 | 1330.1539 | 1591.5129 | 1420.1539 | 1681.5129 | 17.2237 | 15.4559 | 1 | 1 | 1420.1539 | 1681.5129 |  |  |  |  | 51.5 | 158.8936 | 126.3897 | 2151.4745 | 2992.1091 | 2241.4745 | 3082.1091 | 25.4602 | 20.2332 | 1 | 1 | 2241.4745 | 3082.1091 |  |  |  |  | 51.5 | #DIV/0! | #DIV/0! | #DIV/0! | #DIV/0! | #DIV/0! | #DIV/0! | #DIV/0! | #DIV/0! | #DIV/0! | #DIV/0! | #DIV/0! | #DIV/0! | #DIV/0!
[15 empty] | 51.6 | 75.3888 | 59.7524 | 1887.862 | 2243.9594 | 1977.862 | 2333.9594 | 14.133 | 12.5991 | 1 | 1 | 1977.862 | 2333.9594 |  |  |  |  | 51.6 | 106.6158 | 84.5027 | 1334.92 | 2256.3095 | 1424.92 | 2346.3095 | 14.133 | 17.9159 | 1 | 1 | 1424.92 | 2346.3095 |  |  |  |  | 51.6 | 130.5772 | 103.4942 | 1089.9576 | 2265.7947 | 1179.9576 | 2355.7947 | 14.133 | 22.0347 | 1 | 1 | 1179.9576 | 2355.7947 |  |  |  |  | 51.6 | 106.6158 | 84.5027 | 1875.5898 | 1586.7189 | 1965.5898 | 1676.7189 | 19.8572 | 12.5991 | 1 | 1 | 1965.5898 | 1676.7189 |  |  |  |  | 51.6 | 130.5772 | 103.4942 | 1866.183 | 1295.5506 | 1956.183 | 1385.5506 | 24.198 | 12.5991 | 1 | 1 | 1956.183 | 1385.5506 |  |  |  |  | 51.6 | 130.5772 | 103.4942 | 1330.2103 | 1591.4561 | 1420.2103 | 1681.4561 | 17.2483 | 15.4768 | 1 | 1 | 1420.2103 | 1681.4561 |  |  |  |  | 51.6 | 159.114 | 126.1122 | 2151.6119 | 2991.9705 | 2241.6119 | 3081.9705 | 25.4971 | 20.2603 | 1 | 1 | 2241.6119 | 3081.9705 |  |  |  |  | 51.6 | #DIV/0! | #DIV/0! | #DIV/0! | #DIV/0! | #DIV/0! | #DIV/0! | #DIV/0! | #DIV/0! | #DIV/0! | #DIV/0! | #DIV/0! | #DIV/0! | #DIV/0!
[15 empty] | 51.7 | 75.4929 | 59.6207 | 1887.9273 | 2243.8938 | 1977.9273 | 2333.8938 | 14.153 | 12.6162 | 1 | 1 | 1977.9273 | 2333.8938 |  |  |  |  | 51.7 | 106.7631 | 84.3165 | 1334.9662 | 2256.2165 | 1424.9662 | 2346.2165 | 14.153 | 17.94 | 1 | 1 | 1424.9662 | 2346.2165 |  |  |  |  | 51.7 | 130.7576 | 103.2661 | 1089.9953 | 2265.6807 | 1179.9953 | 2355.6807 | 14.153 | 22.064 | 1 | 1 | 1179.9953 | 2355.6807 |  |  |  |  | 51.7 | 106.7631 | 84.3165 | 1875.682 | 1586.6725 | 1965.682 | 1676.6725 | 19.8856 | 12.6162 | 1 | 1 | 1965.682 | 1676.6725 |  |  |  |  | 51.7 | 130.7576 | 103.2661 | 1866.296 | 1295.5127 | 1956.296 | 1385.5127 | 24.2329 | 12.6162 | 1 | 1 | 1956.296 | 1385.5127 |  |  |  |  | 51.7 | 130.7576 | 103.2661 | 1330.2668 | 1591.3992 | 1420.2668 | 1681.3992 | 17.2728 | 15.4976 | 1 | 1 | 1420.2668 | 1681.3992 |  |  |  |  | 51.7 | 159.3339 | 125.8343 | 2151.7494 | 2991.8317 | 2241.7494 | 3081.8317 | 25.534 | 20.2874 | 1 | 1 | 2241.7494 | 3081.8317 |  |  |  |  | 51.7 | #DIV/0! | #DIV/0! | #DIV/0! | #DIV/0! | #DIV/0! | #DIV/0! | #DIV/0! | #DIV/0! | #DIV/0! | #DIV/0! | #DIV/0! | #DIV/0! | #DIV/0!
[15 empty] | 51.8 | 75.5969 | 59.4889 | 1887.9927 | 2243.828 | 1977.9927 | 2333.828 | 14.173 | 12.6332 | 1 | 1 | 1977.9927 | 2333.828 |  |  |  |  | 51.8 | 106.9101 | 84.13 | 1335.0124 | 2256.1235 | 1425.0124 | 2346.1235 | 14.173 | 17.9639 | 1 | 1 | 1425.0124 | 2346.1235 |  |  |  |  | 51.8 | 130.9376 | 103.0378 | 1090.0331 | 2265.5666 | 1180.0331 | 2355.5666 | 14.173 | 22.0933 | 1 | 1 | 1180.0331 | 2355.5666 |  |  |  |  | 51.8 | 106.9101 | 84.13 | 1875.7744 | 1586.626 | 1965.7744 | 1676.626 | 19.914 | 12.6332 | 1 | 1 | 1965.7744 | 1676.626 |  |  |  |  | 51.8 | 130.9376 | 103.0378 | 1866.409 | 1295.4747 | 1956.409 | 1385.4747 | 24.2677 | 12.6332 | 1 | 1 | 1956.409 | 1385.4747 |  |  |  |  | 51.8 | 130.9376 | 103.0378 | 1330.3235 | 1591.3422 | 1420.3235 | 1681.3422 | 17.2974 | 15.5184 | 1 | 1 | 1420.3235 | 1681.3422 |  |  |  |  | 51.8 | 159.5532 | 125.556 | 2151.8871 | 2991.6927 | 2241.8871 | 3081.6927 | 25.5708 | 20.3144 | 1 | 1 | 2241.8871 | 3081.6927 |  |  |  |  | 51.8 | #DIV/0! | #DIV/0! | #DIV/0! | #DIV/0! | #DIV/0! | #DIV/0! | #DIV/0! | #DIV/0! | #DIV/0! | #DIV/0! | #DIV/0! | #DIV/0! | #DIV/0!
[15 empty] | 51.9 | 75.7006 | 59.3569 | 1888.0582 | 2243.7621 | 1978.0582 | 2333.7621 | 14.1929 | 12.6501 | 1 | 1 | 1978.0582 | 2333.7621 |  |  |  |  | 51.9 | 107.0568 | 83.9433 | 1335.0588 | 2256.0302 | 1425.0588 | 2346.0302 | 14.1929 | 17.9878 | 1 | 1 | 1425.0588 | 2346.0302 |  |  |  |  | 51.9 | 131.1173 | 102.8091 | 1090.0709 | 2265.4524 | 1180.0709 | 2355.4524 | 14.1929 | 22.1225 | 1 | 1 | 1180.0709 | 2355.4524 |  |  |  |  | 51.9 | 107.0568 | 83.9433 | 1875.867 | 1586.5794 | 1965.867 | 1676.5794 | 19.9423 | 12.6501 | 1 | 1 | 1965.867 | 1676.5794 |  |  |  |  | 51.9 | 131.1173 | 102.8091 | 1866.5222 | 1295.4367 | 1956.5222 | 1385.4367 | 24.3025 | 12.6501 | 1 | 1 | 1956.5222 | 1385.4367 |  |  |  |  | 51.9 | 131.1173 | 102.8091 | 1330.3802 | 1591.2852 | 1420.3802 | 1681.2852 | 17.3218 | 15.5391 | 1 | 1 | 1420.3802 | 1681.2852 |  |  |  |  | 51.9 | 159.7721 | 125.2773 | 2152.0251 | 2991.5536 | 2242.0251 | 3081.5536 | 25.6075 | 20.3413 | 1 | 1 | 2242.0251 | 3081.5536 |  |  |  |  | 51.9 | #DIV/0! | #DIV/0! | #DIV/0! | #DIV/0! | #DIV/0! | #DIV/0! | #DIV/0! | #DIV/0! | #DIV/0! | #DIV/0! | #DIV/0! | #DIV/0! | #DIV/0!
[15 empty] | 52 | 75.8041 | 59.2246 | 1888.1238 | 2243.6962 | 1978.1238 | 2333.6962 | 14.2128 | 12.6671 | 1 | 1 | 1978.1238 | 2333.6962 |  |  |  |  | 52 | 107.2032 | 83.7563 | 1335.1051 | 2255.9369 | 1425.1051 | 2345.9369 | 14.2128 | 18.0117 | 1 | 1 | 1425.1051 | 2345.9369 |  |  |  |  | 52 | 131.2965 | 102.5801 | 1090.1088 | 2265.3379 | 1180.1088 | 2355.3379 | 14.2128 | 22.1516 | 1 | 1 | 1180.1088 | 2355.3379 |  |  |  |  | 52 | 107.2032 | 83.7563 | 1875.9596 | 1586.5328 | 1965.9596 | 1676.5328 | 19.9705 | 12.6671 | 1 | 1 | 1965.9596 | 1676.5328 |  |  |  |  | 52 | 131.2965 | 102.5801 | 1866.6356 | 1295.3986 | 1956.6356 | 1385.3986 | 24.3372 | 12.6671 | 1 | 1 | 1956.6356 | 1385.3986 |  |  |  |  | 52 | 131.2965 | 102.5801 | 1330.4369 | 1591.228 | 1420.4369 | 1681.228 | 17.3462 | 15.5598 | 1 | 1 | 1420.4369 | 1681.228 |  |  |  |  | 52 | 159.9905 | 124.9983 | 2152.1632 | 2991.4142 | 2242.1632 | 3081.4142 | 25.6442 | 20.3682 | 1 | 1 | 2242.1632 | 3081.4142 |  |  |  |  | 52 | #DIV/0! | #DIV/0! | #DIV/0! | #DIV/0! | #DIV/0! | #DIV/0! | #DIV/0! | #DIV/0! | #DIV/0! | #DIV/0! | #DIV/0! | #DIV/0! | #DIV/0!
[15 empty] | 52.1 | 75.9073 | 59.0922 | 1888.1895 | 2243.6302 | 1978.1895 | 2333.6302 | 14.2327 | 12.6839 | 1 | 1 | 1978.1895 | 2333.6302 |  |  |  |  | 52.1 | 107.3492 | 83.5691 | 1335.1516 | 2255.8434 | 1425.1516 | 2345.8434 | 14.2327 | 18.0354 | 1 | 1 | 1425.1516 | 2345.8434 |  |  |  |  | 52.1 | 131.4754 | 102.3508 | 1090.1467 | 2265.2234 | 1180.1467 | 2355.2234 | 14.2327 | 22.1807 | 1 | 1 | 1180.1467 | 2355.2234 |  |  |  |  | 52.1 | 107.3492 | 83.5691 | 1876.0524 | 1586.4861 | 1966.0524 | 1676.4861 | 19.9987 | 12.6839 | 1 | 1 | 1966.0524 | 1676.4861 |  |  |  |  | 52.1 | 131.4754 | 102.3508 | 1866.7491 | 1295.3605 | 1956.7491 | 1385.3605 | 24.3718 | 12.6839 | 1 | 1 | 1956.7491 | 1385.3605 |  |  |  |  | 52.1 | 131.4754 | 102.3508 | 1330.4938 | 1591.1708 | 1420.4938 | 1681.1708 | 17.3706 | 15.5805 | 1 | 1 | 1420.4938 | 1681.1708 |  |  |  |  | 52.1 | 160.2085 | 124.7189 | 2152.3015 | 2991.2746 | 2242.3015 | 3081.2746 | 25.6808 | 20.395 | 1 | 1 | 2242.3015 | 3081.2746 |  |  |  |  | 52.1 | #DIV/0! | #DIV/0! | #DIV/0! | #DIV/0! | #DIV/0! | #DIV/0! | #DIV/0! | #DIV/0! | #DIV/0! | #DIV/0! | #DIV/0! | #DIV/0! | #DIV/0!
[15 empty] | 52.2 | 76.0104 | 58.9597 | 1888.2553 | 2243.5641 | 1978.2553 | 2333.5641 | 14.2525 | 12.7008 | 1 | 1 | 1978.2553 | 2333.5641 |  |  |  |  | 52.2 | 107.4949 | 83.3816 | 1335.1981 | 2255.7498 | 1425.1981 | 2345.7498 | 14.2525 | 18.0592 | 1 | 1 | 1425.1981 | 2345.7498 |  |  |  |  | 52.2 | 131.6538 | 102.1211 | 1090.1847 | 2265.1087 | 1180.1847 | 2355.1087 | 14.2525 | 22.2096 | 1 | 1 | 1180.1847 | 2355.1087 |  |  |  |  | 52.2 | 107.4949 | 83.3816 | 1876.1453 | 1586.4394 | 1966.1453 | 1676.4394 | 20.0268 | 12.7008 | 1 | 1 | 1966.1453 | 1676.4394 |  |  |  |  | 52.2 | 131.6538 | 102.1211 | 1866.8628 | 1295.3223 | 1956.8628 | 1385.3223 | 24.4064 | 12.7008 | 1 | 1 | 1956.8628 | 1385.3223 |  |  |  |  | 52.2 | 131.6538 | 102.1211 | 1330.5507 | 1591.1135 | 1420.5507 | 1681.1135 | 17.3949 | 15.601 | 1 | 1 | 1420.5507 | 1681.1135 |  |  |  |  | 52.2 | 160.4259 | 124.4391 | 2152.44 | 2991.1349 | 2242.44 | 3081.1349 | 25.7173 | 20.4217 | 1 | 1 | 2242.44 | 3081.1349 |  |  |  |  | 52.2 | #DIV/0! | #DIV/0! | #DIV/0! | #DIV/0! | #DIV/0! | #DIV/0! | #DIV/0! | #DIV/0! | #DIV/0! | #DIV/0! | #DIV/0! | #DIV/0! | #DIV/0!
[15 empty] | 52.3 | 76.1131 | 58.8269 | 1888.3211 | 2243.4979 | 1978.3211 | 2333.4979 | 14.2723 | 12.7176 | 1 | 1 | 1978.3211 | 2333.4979 |  |  |  |  | 52.3 | 107.6402 | 83.1938 | 1335.2447 | 2255.6561 | 1425.2447 | 2345.6561 | 14.2723 | 18.0828 | 1 | 1 | 1425.2447 | 2345.6561 |  |  |  |  | 52.3 | 131.8318 | 101.8912 | 1090.2227 | 2264.9938 | 1180.2227 | 2354.9938 | 14.2723 | 22.2385 | 1 | 1 | 1180.2227 | 2354.9938 |  |  |  |  | 52.3 | 107.6402 | 83.1938 | 1876.2384 | 1586.3925 | 1966.2384 | 1676.3925 | 20.0549 | 12.7176 | 1 | 1 | 1966.2384 | 1676.3925 |  |  |  |  | 52.3 | 131.8318 | 101.8912 | 1866.9767 | 1295.2841 | 1956.9767 | 1385.2841 | 24.4409 | 12.7176 | 1 | 1 | 1956.9767 | 1385.2841 |  |  |  |  | 52.3 | 131.8318 | 101.8912 | 1330.6077 | 1591.0561 | 1420.6077 | 1681.0561 | 17.4192 | 15.6216 | 1 | 1 | 1420.6077 | 1681.0561 |  |  |  |  | 52.3 | 160.6428 | 124.1589 | 2152.5787 | 2990.9949 | 2242.5787 | 3080.9949 | 25.7537 | 20.4483 | 1 | 1 | 2242.5787 | 3080.9949 |  |  |  |  | 52.3 | #DIV/0! | #DIV/0! | #DIV/0! | #DIV/0! | #DIV/0! | #DIV/0! | #DIV/0! | #DIV/0! | #DIV/0! | #DIV/0! | #DIV/0! | #DIV/0! | #DIV/0!
[15 empty] | 52.4 | 76.2157 | 58.694 | 1888.3871 | 2243.4316 | 1978.3871 | 2333.4316 | 14.292 | 12.7343 | 1 | 1 | 1978.3871 | 2333.4316 |  |  |  |  | 52.4 | 107.7853 | 83.0058 | 1335.2913 | 2255.5622 | 1425.2913 | 2345.5622 | 14.292 | 18.1065 | 1 | 1 | 1425.2913 | 2345.5622 |  |  |  |  | 52.4 | 132.0095 | 101.661 | 1090.2608 | 2264.8787 | 1180.2608 | 2354.8787 | 14.292 | 22.2674 | 1 | 1 | 1180.2608 | 2354.8787 |  |  |  |  | 52.4 | 107.7853 | 83.0058 | 1876.3315 | 1586.3457 | 1966.3315 | 1676.3457 | 20.0829 | 12.7343 | 1 | 1 | 1966.3315 | 1676.3457 |  |  |  |  | 52.4 | 132.0095 | 101.661 | 1867.0907 | 1295.2458 | 1957.0907 | 1385.2458 | 24.4753 | 12.7343 | 1 | 1 | 1957.0907 | 1385.2458 |  |  |  |  | 52.4 | 132.0095 | 101.661 | 1330.6648 | 1590.9987 | 1420.6648 | 1680.9987 | 17.4434 | 15.6421 | 1 | 1 | 1420.6648 | 1680.9987 |  |  |  |  | 52.4 | 160.8593 | 123.8783 | 2152.7175 | 2990.8548 | 2242.7175 | 3080.8548 | 25.7901 | 20.4749 | 1 | 1 | 2242.7175 | 3080.8548 |  |  |  |  | 52.4 | #DIV/0! | #DIV/0! | #DIV/0! | #DIV/0! | #DIV/0! | #DIV/0! | #DIV/0! | #DIV/0! | #DIV/0! | #DIV/0! | #DIV/0! | #DIV/0! | #DIV/0!
[15 empty] | 52.5 | 76.318 | 58.5609 | 1888.4531 | 2243.3652 | 1978.4531 | 2333.3652 | 14.3117 | 12.7511 | 1 | 1 | 1978.4531 | 2333.3652 |  |  |  |  | 52.5 | 107.93 | 82.8176 | 1335.338 | 2255.4683 | 1425.338 | 2345.4683 | 14.3117 | 18.13 | 1 | 1 | 1425.338 | 2345.4683 |  |  |  |  | 52.5 | 132.1867 | 101.4304 | 1090.2989 | 2264.7636 | 1180.2989 | 2354.7636 | 14.3117 | 22.2961 | 1 | 1 | 1180.2989 | 2354.7636 |  |  |  |  | 52.5 | 107.93 | 82.8176 | 1876.4248 | 1586.2987 | 1966.4248 | 1676.2987 | 20.1109 | 12.7511 | 1 | 1 | 1966.4248 | 1676.2987 |  |  |  |  | 52.5 | 132.1867 | 101.4304 | 1867.2048 | 1295.2075 | 1957.2048 | 1385.2075 | 24.5097 | 12.7511 | 1 | 1 | 1957.2048 | 1385.2075 |  |  |  |  | 52.5 | 132.1867 | 101.4304 | 1330.722 | 1590.9412 | 1420.722 | 1680.9412 | 17.4676 | 15.6625 | 1 | 1 | 1420.722 | 1680.9412 |  |  |  |  | 52.5 | 161.0752 | 123.5974 | 2152.8566 | 2990.7145 | 2242.8566 | 3080.7145 | 25.8264 | 20.5015 | 1 | 1 | 2242.8566 | 3080.7145 |  |  |  |  | 52.5 | #DIV/0! | #DIV/0! | #DIV/0! | #DIV/0! | #DIV/0! | #DIV/0! | #DIV/0! | #DIV/0! | #DIV/0! | #DIV/0! | #DIV/0! | #DIV/0! | #DIV/0!
[15 empty] | 52.6 | 76.4201 | 58.4276 | 1888.5193 | 2243.2987 | 1978.5193 | 2333.2987 | 14.3313 | 12.7677 | 1 | 1 | 1978.5193 | 2333.2987 |  |  |  |  | 52.6 | 108.0744 | 82.6291 | 1335.3848 | 2255.3742 | 1425.3848 | 2345.3742 | 14.3313 | 18.1535 | 1 | 1 | 1425.3848 | 2345.3742 |  |  |  |  | 52.6 | 132.3635 | 101.1996 | 1090.3371 | 2264.6482 | 1180.3371 | 2354.6482 | 14.3313 | 22.3248 | 1 | 1 | 1180.3371 | 2354.6482 |  |  |  |  | 52.6 | 108.0744 | 82.6291 | 1876.5182 | 1586.2517 | 1966.5182 | 1676.2517 | 20.1388 | 12.7677 | 1 | 1 | 1966.5182 | 1676.2517 |  |  |  |  | 52.6 | 132.3635 | 101.1996 | 1867.3191 | 1295.1691 | 1957.3191 | 1385.1691 | 24.544 | 12.7677 | 1 | 1 | 1957.3191 | 1385.1691 |  |  |  |  | 52.6 | 132.3635 | 101.1996 | 1330.7792 | 1590.8836 | 1420.7792 | 1680.8836 | 17.4917 | 15.6829 | 1 | 1 | 1420.7792 | 1680.8836 |  |  |  |  | 52.6 | 161.2907 | 123.3161 | 2152.9959 | 2990.574 | 2242.9959 | 3080.574 | 25.8626 | 20.5279 | 1 | 1 | 2242.9959 | 3080.574 |  |  |  |  | 52.6 | #DIV/0! | #DIV/0! | #DIV/0! | #DIV/0! | #DIV/0! | #DIV/0! | #DIV/0! | #DIV/0! | #DIV/0! | #DIV/0! | #DIV/0! | #DIV/0! | #DIV/0!
[15 empty] | 52.7 | 76.522 | 58.2941 | 1888.5855 | 2243.2321 | 1978.5855 | 2333.2321 | 14.351 | 12.7844 | 1 | 1 | 1978.5855 | 2333.2321 |  |  |  |  | 52.7 | 108.2184 | 82.4403 | 1335.4316 | 2255.2799 | 1425.4316 | 2345.2799 | 14.351 | 18.1769 | 1 | 1 | 1425.4316 | 2345.2799 |  |  |  |  | 52.7 | 132.5399 | 100.9684 | 1090.3753 | 2264.5327 | 1180.3753 | 2354.5327 | 14.351 | 22.3534 | 1 | 1 | 1180.3753 | 2354.5327 |  |  |  |  | 52.7 | 108.2184 | 82.4403 | 1876.6118 | 1586.2047 | 1966.6118 | 1676.2047 | 20.1666 | 12.7844 | 1 | 1 | 1966.6118 | 1676.2047 |  |  |  |  | 52.7 | 132.5399 | 100.9684 | 1867.4336 | 1295.1307 | 1957.4336 | 1385.1307 | 24.5782 | 12.7844 | 1 | 1 | 1957.4336 | 1385.1307 |  |  |  |  | 52.7 | 132.5399 | 100.9684 | 1330.8365 | 1590.8259 | 1420.8365 | 1680.8259 | 17.5158 | 15.7032 | 1 | 1 | 1420.8365 | 1680.8259 |  |  |  |  | 52.7 | 161.5057 | 123.0344 | 2153.1353 | 2990.4333 | 2243.1353 | 3080.4333 | 25.8987 | 20.5543 | 1 | 1 | 2243.1353 | 3080.4333 |  |  |  |  | 52.7 | #DIV/0! | #DIV/0! | #DIV/0! | #DIV/0! | #DIV/0! | #DIV/0! | #DIV/0! | #DIV/0! | #DIV/0! | #DIV/0! | #DIV/0! | #DIV/0! | #DIV/0!
[15 empty] | 52.8 | 76.6236 | 58.1605 | 1888.6518 | 2243.1655 | 1978.6518 | 2333.1655 | 14.3705 | 12.801 | 1 | 1 | 1978.6518 | 2333.1655 |  |  |  |  | 52.8 | 108.3621 | 82.2513 | 1335.4785 | 2255.1856 | 1425.4785 | 2345.1856 | 14.3705 | 18.2003 | 1 | 1 | 1425.4785 | 2345.1856 |  |  |  |  | 52.8 | 132.716 | 100.7369 | 1090.4136 | 2264.4171 | 1180.4136 | 2354.4171 | 14.3705 | 22.382 | 1 | 1 | 1180.4136 | 2354.4171 |  |  |  |  | 52.8 | 108.3621 | 82.2513 | 1876.7055 | 1586.1575 | 1966.7055 | 1676.1575 | 20.1944 | 12.801 | 1 | 1 | 1966.7055 | 1676.1575 |  |  |  |  | 52.8 | 132.716 | 100.7369 | 1867.5482 | 1295.0922 | 1957.5482 | 1385.0922 | 24.6123 | 12.801 | 1 | 1 | 1957.5482 | 1385.0922 |  |  |  |  | 52.8 | 132.716 | 100.7369 | 1330.8939 | 1590.7682 | 1420.8939 | 1680.7682 | 17.5398 | 15.7235 | 1 | 1 | 1420.8939 | 1680.7682 |  |  |  |  | 52.8 | 161.7202 | 122.7523 | 2153.2749 | 2990.2925 | 2243.2749 | 3080.2925 | 25.9348 | 20.5806 | 1 | 1 | 2243.2749 | 3080.2925 |  |  |  |  | 52.8 | #DIV/0! | #DIV/0! | #DIV/0! | #DIV/0! | #DIV/0! | #DIV/0! | #DIV/0! | #DIV/0! | #DIV/0! | #DIV/0! | #DIV/0! | #DIV/0! | #DIV/0!
[15 empty] | 52.9 | 76.725 | 58.0267 | 1888.7182 | 2243.0988 | 1978.7182 | 2333.0988 | 14.39 | 12.8175 | 1 | 1 | 1978.7182 | 2333.0988 |  |  |  |  | 52.9 | 108.5055 | 82.0621 | 1335.5254 | 2255.0911 | 1425.5254 | 2345.0911 | 14.39 | 18.2236 | 1 | 1 | 1425.5254 | 2345.0911 |  |  |  |  | 52.9 | 132.8916 | 100.5051 | 1090.452 | 2264.3013 | 1180.452 | 2354.3013 | 14.39 | 22.4105 | 1 | 1 | 1180.452 | 2354.3013 |  |  |  |  | 52.9 | 108.5055 | 82.0621 | 1876.7993 | 1586.1103 | 1966.7993 | 1676.1103 | 20.2222 | 12.8175 | 1 | 1 | 1966.7993 | 1676.1103 |  |  |  |  | 52.9 | 132.8916 | 100.5051 | 1867.663 | 1295.0537 | 1957.663 | 1385.0537 | 24.6464 | 12.8175 | 1 | 1 | 1957.663 | 1385.0537 |  |  |  |  | 52.9 | 132.8916 | 100.5051 | 1330.9514 | 1590.7103 | 1420.9514 | 1680.7103 | 17.5638 | 15.7437 | 1 | 1 | 1420.9514 | 1680.7103 |  |  |  |  | 52.9 | 161.9342 | 122.4699 | 2153.4147 | 2990.1514 | 2243.4147 | 3080.1514 | 25.9708 | 20.6069 | 1 | 1 | 2243.4147 | 3080.1514 |  |  |  |  | 52.9 | #DIV/0! | #DIV/0! | #DIV/0! | #DIV/0! | #DIV/0! | #DIV/0! | #DIV/0! | #DIV/0! | #DIV/0! | #DIV/0! | #DIV/0! | #DIV/0! | #DIV/0!
[15 empty] | 53 | 76.8261 | 57.8927 | 1888.7847 | 2243.0319 | 1978.7847 | 2333.0319 | 14.4095 | 12.834 | 1 | 1 | 1978.7847 | 2333.0319 |  |  |  |  | 53 | 108.6486 | 81.8726 | 1335.5725 | 2254.9965 | 1425.5725 | 2344.9965 | 14.4095 | 18.2469 | 1 | 1 | 1425.5725 | 2344.9965 |  |  |  |  | 53 | 133.0668 | 100.273 | 1090.4903 | 2264.1853 | 1180.4903 | 2354.1853 | 14.4095 | 22.4389 | 1 | 1 | 1180.4903 | 2354.1853 |  |  |  |  | 53 | 108.6486 | 81.8726 | 1876.8932 | 1586.0631 | 1966.8932 | 1676.0631 | 20.2498 | 12.834 | 1 | 1 | 1966.8932 | 1676.0631 |  |  |  |  | 53 | 133.0668 | 100.273 | 1867.7779 | 1295.0151 | 1957.7779 | 1385.0151 | 24.6804 | 12.834 | 1 | 1 | 1957.7779 | 1385.0151 |  |  |  |  | 53 | 133.0668 | 100.273 | 1331.0089 | 1590.6524 | 1421.0089 | 1680.6524 | 17.5877 | 15.7639 | 1 | 1 | 1421.0089 | 1680.6524 |  |  |  |  | 53 | 162.1477 | 122.187 | 2153.5547 | 2990.0102 | 2243.5547 | 3080.0102 | 26.0067 | 20.6331 | 1 | 1 | 2243.5547 | 3080.0102 |  |  |  |  | 53 | #DIV/0! | #DIV/0! | #DIV/0! | #DIV/0! | #DIV/0! | #DIV/0! | #DIV/0! | #DIV/0! | #DIV/0! | #DIV/0! | #DIV/0! | #DIV/0! | #DIV/0!
[15 empty] | 53.1 | 76.9271 | 57.7585 | 1888.8513 | 2242.965 | 1978.8513 | 2332.965 | 14.429 | 12.8505 | 1 | 1 | 1978.8513 | 2332.965 |  |  |  |  | 53.1 | 108.7913 | 81.6828 | 1335.6195 | 2254.9018 | 1425.6195 | 2344.9018 | 14.429 | 18.2701 | 1 | 1 | 1425.6195 | 2344.9018 |  |  |  |  | 53.1 | 133.2416 | 100.0406 | 1090.5288 | 2264.0692 | 1180.5288 | 2354.0692 | 14.429 | 22.4672 | 1 | 1 | 1180.5288 | 2354.0692 |  |  |  |  | 53.1 | 108.7913 | 81.6828 | 1876.9872 | 1586.0158 | 1966.9872 | 1676.0158 | 20.2775 | 12.8505 | 1 | 1 | 1966.9872 | 1676.0158 |  |  |  |  | 53.1 | 133.2416 | 100.0406 | 1867.893 | 1294.9765 | 1957.893 | 1384.9765 | 24.7144 | 12.8505 | 1 | 1 | 1957.893 | 1384.9765 |  |  |  |  | 53.1 | 133.2416 | 100.0406 | 1331.0665 | 1590.5945 | 1421.0665 | 1680.5945 | 17.6115 | 15.7841 | 1 | 1 | 1421.0665 | 1680.5945 |  |  |  |  | 53.1 | 162.3607 | 121.9039 | 2153.6949 | 2989.8687 | 2243.6949 | 3079.8687 | 26.0426 | 20.6592 | 1 | 1 | 2243.6949 | 3079.8687 |  |  |  |  | 53.1 | #DIV/0! | #DIV/0! | #DIV/0! | #DIV/0! | #DIV/0! | #DIV/0! | #DIV/0! | #DIV/0! | #DIV/0! | #DIV/0! | #DIV/0! | #DIV/0! | #DIV/0!
[15 empty] | 53.2 | 77.0278 | 57.6241 | 1888.9179 | 2242.898 | 1978.9179 | 2332.898 | 14.4484 | 12.867 | 1 | 1 | 1978.9179 | 2332.898 |  |  |  |  | 53.2 | 108.9337 | 81.4928 | 1335.6667 | 2254.807 | 1425.6667 | 2344.807 | 14.4484 | 18.2932 | 1 | 1 | 1425.6667 | 2344.807 |  |  |  |  | 53.2 | 133.416 | 99.8079 | 1090.5673 | 2263.953 | 1180.5673 | 2353.953 | 14.4484 | 22.4954 | 1 | 1 | 1180.5673 | 2353.953 |  |  |  |  | 53.2 | 108.9337 | 81.4928 | 1877.0814 | 1585.9684 | 1967.0814 | 1675.9684 | 20.305 | 12.867 | 1 | 1 | 1967.0814 | 1675.9684 |  |  |  |  | 53.2 | 133.416 | 99.8079 | 1868.0082 | 1294.9378 | 1958.0082 | 1384.9378 | 24.7483 | 12.867 | 1 | 1 | 1958.0082 | 1384.9378 |  |  |  |  | 53.2 | 133.416 | 99.8079 | 1331.1242 | 1590.5364 | 1421.1242 | 1680.5364 | 17.6354 | 15.8041 | 1 | 1 | 1421.1242 | 1680.5364 |  |  |  |  | 53.2 | 162.5732 | 121.6203 | 2153.8353 | 2989.7271 | 2243.8353 | 3079.7271 | 26.0784 | 20.6853 | 1 | 1 | 2243.8353 | 3079.7271 |  |  |  |  | 53.2 | #DIV/0! | #DIV/0! | #DIV/0! | #DIV/0! | #DIV/0! | #DIV/0! | #DIV/0! | #DIV/0! | #DIV/0! | #DIV/0! | #DIV/0! | #DIV/0! | #DIV/0!
[15 empty] | 53.3 | 77.1282 | 57.4896 | 1888.9847 | 2242.8309 | 1978.9847 | 2332.8309 | 14.4677 | 12.8834 | 1 | 1 | 1978.9847 | 2332.8309 |  |  |  |  | 53.3 | 109.0758 | 81.3026 | 1335.7139 | 2254.712 | 1425.7139 | 2344.712 | 14.4677 | 18.3163 | 1 | 1 | 1425.7139 | 2344.712 |  |  |  |  | 53.3 | 133.59 | 99.5749 | 1090.6058 | 2263.8366 | 1180.6058 | 2353.8366 | 14.4677 | 22.5236 | 1 | 1 | 1180.6058 | 2353.8366 |  |  |  |  | 53.3 | 109.0758 | 81.3026 | 1877.1757 | 1585.921 | 1967.1757 | 1675.921 | 20.3325 | 12.8834 | 1 | 1 | 1967.1757 | 1675.921 |  |  |  |  | 53.3 | 133.59 | 99.5749 | 1868.1236 | 1294.899 | 1958.1236 | 1384.899 | 24.7821 | 12.8834 | 1 | 1 | 1958.1236 | 1384.899 |  |  |  |  | 53.3 | 133.59 | 99.5749 | 1331.182 | 1590.4783 | 1421.182 | 1680.4783 | 17.6591 | 15.8242 | 1 | 1 | 1421.182 | 1680.4783 |  |  |  |  | 53.3 | 162.7852 | 121.3364 | 2153.9758 | 2989.5853 | 2243.9758 | 3079.5853 | 26.1141 | 20.7113 | 1 | 1 | 2243.9758 | 3079.5853 |  |  |  |  | 53.3 | #DIV/0! | #DIV/0! | #DIV/0! | #DIV/0! | #DIV/0! | #DIV/0! | #DIV/0! | #DIV/0! | #DIV/0! | #DIV/0! | #DIV/0! | #DIV/0! | #DIV/0!
[15 empty] | 53.4 | 77.2284 | 57.3549 | 1889.0515 | 2242.7638 | 1979.0515 | 2332.7638 | 14.487 | 12.8997 | 1 | 1 | 1979.0515 | 2332.7638 |  |  |  |  | 53.4 | 109.2175 | 81.1121 | 1335.7611 | 2254.6169 | 1425.7611 | 2344.6169 | 14.487 | 18.3394 | 1 | 1 | 1425.7611 | 2344.6169 |  |  |  |  | 53.4 | 133.7636 | 99.3416 | 1090.6444 | 2263.72 | 1180.6444 | 2353.72 | 14.487 | 22.5517 | 1 | 1 | 1180.6444 | 2353.72 |  |  |  |  | 53.4 | 109.2175 | 81.1121 | 1877.2701 | 1585.8735 | 1967.2701 | 1675.8735 | 20.36 | 12.8997 | 1 | 1 | 1967.2701 | 1675.8735 |  |  |  |  | 53.4 | 133.7636 | 99.3416 | 1868.2391 | 1294.8603 | 1958.2391 | 1384.8603 | 24.8158 | 12.8997 | 1 | 1 | 1958.2391 | 1384.8603 |  |  |  |  | 53.4 | 133.7636 | 99.3416 | 1331.2398 | 1590.4201 | 1421.2398 | 1680.4201 | 17.6828 | 15.8441 | 1 | 1 | 1421.2398 | 1680.4201 |  |  |  |  | 53.4 | 162.9968 | 121.0521 | 2154.1166 | 2989.4434 | 2244.1166 | 3079.4434 | 26.1497 | 20.7372 | 1 | 1 | 2244.1166 | 3079.4434 |  |  |  |  | 53.4 | #DIV/0! | #DIV/0! | #DIV/0! | #DIV/0! | #DIV/0! | #DIV/0! | #DIV/0! | #DIV/0! | #DIV/0! | #DIV/0! | #DIV/0! | #DIV/0! | #DIV/0!
[15 empty] | 53.5 | 77.3284 | 57.22 | 1889.1184 | 2242.6965 | 1979.1184 | 2332.6965 | 14.5063 | 12.916 | 1 | 1 | 1979.1184 | 2332.6965 |  |  |  |  | 53.5 | 109.3589 | 80.9213 | 1335.8085 | 2254.5217 | 1425.8085 | 2344.5217 | 14.5063 | 18.3623 | 1 | 1 | 1425.8085 | 2344.5217 |  |  |  |  | 53.5 | 133.9368 | 99.108 | 1090.683 | 2263.6033 | 1180.683 | 2353.6033 | 14.5063 | 22.5798 | 1 | 1 | 1180.683 | 2353.6033 |  |  |  |  | 53.5 | 109.3589 | 80.9213 | 1877.3646 | 1585.8259 | 1967.3646 | 1675.8259 | 20.3873 | 12.916 | 1 | 1 | 1967.3646 | 1675.8259 |  |  |  |  | 53.5 | 133.9368 | 99.108 | 1868.3548 | 1294.8214 | 1958.3548 | 1384.8214 | 24.8495 | 12.916 | 1 | 1 | 1958.3548 | 1384.8214 |  |  |  |  | 53.5 | 133.9368 | 99.108 | 1331.2978 | 1590.3618 | 1421.2978 | 1680.3618 | 17.7065 | 15.8641 | 1 | 1 | 1421.2978 | 1680.3618 |  |  |  |  | 53.5 | 163.2078 | 120.7674 | 2154.2575 | 2989.3012 | 2244.2575 | 3079.3012 | 26.1853 | 20.7631 | 1 | 1 | 2244.2575 | 3079.3012 |  |  |  |  | 53.5 | #DIV/0! | #DIV/0! | #DIV/0! | #DIV/0! | #DIV/0! | #DIV/0! | #DIV/0! | #DIV/0! | #DIV/0! | #DIV/0! | #DIV/0! | #DIV/0! | #DIV/0!
[15 empty] | 53.6 | 77.4282 | 57.085 | 1889.1854 | 2242.6292 | 1979.1854 | 2332.6292 | 14.5255 | 12.9323 | 1 | 1 | 1979.1854 | 2332.6292 |  |  |  |  | 53.6 | 109.5 | 80.7303 | 1335.8558 | 2254.4263 | 1425.8558 | 2344.4263 | 14.5255 | 18.3852 | 1 | 1 | 1425.8558 | 2344.4263 |  |  |  |  | 53.6 | 134.1095 | 98.8741 | 1090.7217 | 2263.4865 | 1180.7217 | 2353.4865 | 14.5255 | 22.6077 | 1 | 1 | 1180.7217 | 2353.4865 |  |  |  |  | 53.6 | 109.5 | 80.7303 | 1877.4593 | 1585.7783 | 1967.4593 | 1675.7783 | 20.4147 | 12.9323 | 1 | 1 | 1967.4593 | 1675.7783 |  |  |  |  | 53.6 | 134.1095 | 98.8741 | 1868.4706 | 1294.7825 | 1958.4706 | 1384.7825 | 24.8831 | 12.9323 | 1 | 1 | 1958.4706 | 1384.7825 |  |  |  |  | 53.6 | 134.1095 | 98.8741 | 1331.3558 | 1590.3034 | 1421.3558 | 1680.3034 | 17.7301 | 15.884 | 1 | 1 | 1421.3558 | 1680.3034 |  |  |  |  | 53.6 | 163.4183 | 120.4824 | 2154.3986 | 2989.1589 | 2244.3986 | 3079.1589 | 26.2208 | 20.7889 | 1 | 1 | 2244.3986 | 3079.1589 |  |  |  |  | 53.6 | #DIV/0! | #DIV/0! | #DIV/0! | #DIV/0! | #DIV/0! | #DIV/0! | #DIV/0! | #DIV/0! | #DIV/0! | #DIV/0! | #DIV/0! | #DIV/0! | #DIV/0!
[15 empty] | 53.7 | 77.5277 | 56.9497 | 1889.2525 | 2242.5617 | 1979.2525 | 2332.5617 | 14.5447 | 12.9485 | 1 | 1 | 1979.2525 | 2332.5617 |  |  |  |  | 53.7 | 109.6407 | 80.5391 | 1335.9033 | 2254.3309 | 1425.9033 | 2344.3309 | 14.5447 | 18.4081 | 1 | 1 | 1425.9033 | 2344.3309 |  |  |  |  | 53.7 | 134.2819 | 98.6399 | 1090.7605 | 2263.3695 | 1180.7605 | 2353.3695 | 14.5447 | 22.6356 | 1 | 1 | 1180.7605 | 2353.3695 |  |  |  |  | 53.7 | 109.6407 | 80.5391 | 1877.5541 | 1585.7306 | 1967.5541 | 1675.7306 | 20.4419 | 12.9485 | 1 | 1 | 1967.5541 | 1675.7306 |  |  |  |  | 53.7 | 134.2819 | 98.6399 | 1868.5866 | 1294.7436 | 1958.5866 | 1384.7436 | 24.9166 | 12.9485 | 1 | 1 | 1958.5866 | 1384.7436 |  |  |  |  | 53.7 | 134.2819 | 98.6399 | 1331.4138 | 1590.245 | 1421.4138 | 1680.245 | 17.7537 | 15.9038 | 1 | 1 | 1421.4138 | 1680.245 |  |  |  |  | 53.7 | 163.6283 | 120.197 | 2154.5399 | 2989.0163 | 2244.5399 | 3079.0163 | 26.2562 | 20.8146 | 1 | 1 | 2244.5399 | 3079.0163 |  |  |  |  | 53.7 | #DIV/0! | #DIV/0! | #DIV/0! | #DIV/0! | #DIV/0! | #DIV/0! | #DIV/0! | #DIV/0! | #DIV/0! | #DIV/0! | #DIV/0! | #DIV/0! | #DIV/0!
[15 empty] | 53.8 | 77.627 | 56.8144 | 1889.3197 | 2242.4942 | 1979.3197 | 2332.4942 | 14.5638 | 12.9647 | 1 | 1 | 1979.3197 | 2332.4942 |  |  |  |  | 53.8 | 109.7811 | 80.3476 | 1335.9508 | 2254.2353 | 1425.9508 | 2344.2353 | 14.5638 | 18.4309 | 1 | 1 | 1425.9508 | 2344.2353 |  |  |  |  | 53.8 | 134.4539 | 98.4053 | 1090.7993 | 2263.2523 | 1180.7993 | 2353.2523 | 14.5638 | 22.6634 | 1 | 1 | 1180.7993 | 2353.2523 |  |  |  |  | 53.8 | 109.7811 | 80.3476 | 1877.649 | 1585.6829 | 1967.649 | 1675.6829 | 20.4692 | 12.9647 | 1 | 1 | 1967.649 | 1675.6829 |  |  |  |  | 53.8 | 134.4539 | 98.4053 | 1868.7027 | 1294.7046 | 1958.7027 | 1384.7046 | 24.95 | 12.9647 | 1 | 1 | 1958.7027 | 1384.7046 |  |  |  |  | 53.8 | 134.4539 | 98.4053 | 1331.472 | 1590.1865 | 1421.472 | 1680.1865 | 17.7772 | 15.9236 | 1 | 1 | 1421.472 | 1680.1865 |  |  |  |  | 53.8 | 163.8379 | 119.9112 | 2154.6814 | 2988.8736 | 2244.6814 | 3078.8736 | 26.2916 | 20.8403 | 1 | 1 | 2244.6814 | 3078.8736 |  |  |  |  | 53.8 | #DIV/0! | #DIV/0! | #DIV/0! | #DIV/0! | #DIV/0! | #DIV/0! | #DIV/0! | #DIV/0! | #DIV/0! | #DIV/0! | #DIV/0! | #DIV/0! | #DIV/0!
[15 empty] | 53.9 | 77.726 | 56.6788 | 1889.387 | 2242.4266 | 1979.387 | 2332.4266 | 14.5829 | 12.9809 | 1 | 1 | 1979.387 | 2332.4266 |  |  |  |  | 53.9 | 109.9212 | 80.1559 | 1335.9984 | 2254.1396 | 1425.9984 | 2344.1396 | 14.5829 | 18.4536 | 1 | 1 | 1425.9984 | 2344.1396 |  |  |  |  | 53.9 | 134.6254 | 98.1705 | 1090.8381 | 2263.135 | 1180.8381 | 2353.135 | 14.5829 | 22.6912 | 1 | 1 | 1180.8381 | 2353.135 |  |  |  |  | 53.9 | 109.9212 | 80.1559 | 1877.744 | 1585.6351 | 1967.744 | 1675.6351 | 20.4963 | 12.9809 | 1 | 1 | 1967.744 | 1675.6351 |  |  |  |  | 53.9 | 134.6254 | 98.1705 | 1868.819 | 1294.6656 | 1958.819 | 1384.6656 | 24.9834 | 12.9809 | 1 | 1 | 1958.819 | 1384.6656 |  |  |  |  | 53.9 | 134.6254 | 98.1705 | 1331.5302 | 1590.1279 | 1421.5302 | 1680.1279 | 17.8007 | 15.9433 | 1 | 1 | 1421.5302 | 1680.1279 |  |  |  |  | 53.9 | 164.0469 | 119.6251 | 2154.823 | 2988.7307 | 2244.823 | 3078.7307 | 26.3268 | 20.8658 | 1 | 1 | 2244.823 | 3078.7307 |  |  |  |  | 53.9 | #DIV/0! | #DIV/0! | #DIV/0! | #DIV/0! | #DIV/0! | #DIV/0! | #DIV/0! | #DIV/0! | #DIV/0! | #DIV/0! | #DIV/0! | #DIV/0! | #DIV/0!
[15 empty] | 54 | 77.8248 | 56.543 | 1889.4544 | 2242.3589 | 1979.4544 | 2332.3589 | 14.602 | 12.997 | 1 | 1 | 1979.4544 | 2332.3589 |  |  |  |  | 54 | 110.0609 | 79.9639 | 1336.046 | 2254.0438 | 1426.046 | 2344.0438 | 14.602 | 18.4763 | 1 | 1 | 1426.046 | 2344.0438 |  |  |  |  | 54 | 134.7965 | 97.9354 | 1090.877 | 2263.0176 | 1180.877 | 2353.0176 | 14.602 | 22.7188 | 1 | 1 | 1180.877 | 2353.0176 |  |  |  |  | 54 | 110.0609 | 79.9639 | 1877.8392 | 1585.5872 | 1967.8392 | 1675.5872 | 20.5234 | 12.997 | 1 | 1 | 1967.8392 | 1675.5872 |  |  |  |  | 54 | 134.7965 | 97.9354 | 1868.9355 | 1294.6265 | 1958.9355 | 1384.6265 | 25.0168 | 12.997 | 1 | 1 | 1958.9355 | 1384.6265 |  |  |  |  | 54 | 134.7965 | 97.9354 | 1331.5885 | 1590.0693 | 1421.5885 | 1680.0693 | 17.8241 | 15.963 | 1 | 1 | 1421.5885 | 1680.0693 |  |  |  |  | 54 | 164.2554 | 119.3386 | 2154.9649 | 2988.5877 | 2244.9649 | 3078.5877 | 26.362 | 20.8914 | 1 | 1 | 2244.9649 | 3078.5877 |  |  |  |  | 54 | #DIV/0! | #DIV/0! | #DIV/0! | #DIV/0! | #DIV/0! | #DIV/0! | #DIV/0! | #DIV/0! | #DIV/0! | #DIV/0! | #DIV/0! | #DIV/0! | #DIV/0!
[15 empty] | 54.1 | 77.9234 | 56.4071 | 1889.5218 | 2242.2911 | 1979.5218 | 2332.2911 | 14.621 | 13.013 | 1 | 1 | 1979.5218 | 2332.2911 |  |  |  |  | 54.1 | 110.2003 | 79.7717 | 1336.0937 | 2253.9478 | 1426.0937 | 2343.9478 | 14.621 | 18.4989 | 1 | 1 | 1426.0937 | 2343.9478 |  |  |  |  | 54.1 | 134.9673 | 97.7 | 1090.9159 | 2262.9 | 1180.9159 | 2352.9 | 14.621 | 22.7464 | 1 | 1 | 1180.9159 | 2352.9 |  |  |  |  | 54.1 | 110.2003 | 79.7717 | 1877.9344 | 1585.5393 | 1967.9344 | 1675.5393 | 20.5504 | 13.013 | 1 | 1 | 1967.9344 | 1675.5393 |  |  |  |  | 54.1 | 134.9673 | 97.7 | 1869.052 | 1294.5874 | 1959.052 | 1384.5874 | 25.05 | 13.013 | 1 | 1 | 1959.052 | 1384.5874 |  |  |  |  | 54.1 | 134.9673 | 97.7 | 1331.6469 | 1590.0105 | 1421.6469 | 1680.0105 | 17.8474 | 15.9826 | 1 | 1 | 1421.6469 | 1680.0105 |  |  |  |  | 54.1 | 164.4635 | 119.0517 | 2155.1069 | 2988.4444 | 2245.1069 | 3078.4444 | 26.3972 | 20.9168 | 1 | 1 | 2245.1069 | 3078.4444 |  |  |  |  | 54.1 | #DIV/0! | #DIV/0! | #DIV/0! | #DIV/0! | #DIV/0! | #DIV/0! | #DIV/0! | #DIV/0! | #DIV/0! | #DIV/0! | #DIV/0! | #DIV/0! | #DIV/0!
[15 empty] | 54.2 | 78.0217 | 56.271 | 1889.5893 | 2242.2233 | 1979.5893 | 2332.2233 | 14.64 | 13.0291 | 1 | 1 | 1979.5893 | 2332.2233 |  |  |  |  | 54.2 | 110.3394 | 79.5793 | 1336.1414 | 2253.8518 | 1426.1414 | 2343.8518 | 14.64 | 18.5215 | 1 | 1 | 1426.1414 | 2343.8518 |  |  |  |  | 54.2 | 135.1376 | 97.4643 | 1090.9549 | 2262.7823 | 1180.9549 | 2352.7823 | 14.64 | 22.7739 | 1 | 1 | 1180.9549 | 2352.7823 |  |  |  |  | 54.2 | 110.3394 | 79.5793 | 1878.0298 | 1585.4913 | 1968.0298 | 1675.4913 | 20.5774 | 13.0291 | 1 | 1 | 1968.0298 | 1675.4913 |  |  |  |  | 54.2 | 135.1376 | 97.4643 | 1869.1688 | 1294.5482 | 1959.1688 | 1384.5482 | 25.0832 | 13.0291 | 1 | 1 | 1959.1688 | 1384.5482 |  |  |  |  | 54.2 | 135.1376 | 97.4643 | 1331.7053 | 1589.9517 | 1421.7053 | 1679.9517 | 17.8707 | 16.0022 | 1 | 1 | 1421.7053 | 1679.9517 |  |  |  |  | 54.2 | 164.671 | 118.7645 | 2155.2491 | 2988.301 | 2245.2491 | 3078.301 | 26.4322 | 20.9422 | 1 | 1 | 2245.2491 | 3078.301 |  |  |  |  | 54.2 | #DIV/0! | #DIV/0! | #DIV/0! | #DIV/0! | #DIV/0! | #DIV/0! | #DIV/0! | #DIV/0! | #DIV/0! | #DIV/0! | #DIV/0! | #DIV/0! | #DIV/0!
[15 empty] | 54.3 | 78.1198 | 56.1348 | 1889.6569 | 2242.1553 | 1979.6569 | 2332.1553 | 14.6589 | 13.0451 | 1 | 1 | 1979.6569 | 2332.1553 |  |  |  |  | 54.3 | 110.4781 | 79.3866 | 1336.1892 | 2253.7556 | 1426.1892 | 2343.7556 | 14.6589 | 18.5439 | 1 | 1 | 1426.1892 | 2343.7556 |  |  |  |  | 54.3 | 135.3075 | 97.2283 | 1090.9939 | 2262.6644 | 1180.9939 | 2352.6644 | 14.6589 | 22.8014 | 1 | 1 | 1180.9939 | 2352.6644 |  |  |  |  | 54.3 | 110.4781 | 79.3866 | 1878.1253 | 1585.4432 | 1968.1253 | 1675.4432 | 20.6043 | 13.0451 | 1 | 1 | 1968.1253 | 1675.4432 |  |  |  |  | 54.3 | 135.3075 | 97.2283 | 1869.2856 | 1294.509 | 1959.2856 | 1384.509 | 25.1163 | 13.0451 | 1 | 1 | 1959.2856 | 1384.509 |  |  |  |  | 54.3 | 135.3075 | 97.2283 | 1331.7638 | 1589.8929 | 1421.7638 | 1679.8929 | 17.894 | 16.0217 | 1 | 1 | 1421.7638 | 1679.8929 |  |  |  |  | 54.3 | 164.878 | 118.4769 | 2155.3915 | 2988.1574 | 2245.3915 | 3078.1574 | 26.4672 | 20.9675 | 1 | 1 | 2245.3915 | 3078.1574 |  |  |  |  | 54.3 | #DIV/0! | #DIV/0! | #DIV/0! | #DIV/0! | #DIV/0! | #DIV/0! | #DIV/0! | #DIV/0! | #DIV/0! | #DIV/0! | #DIV/0! | #DIV/0! | #DIV/0!
[15 empty] | 54.4 | 78.2177 | 55.9983 | 1889.7246 | 2242.0873 | 1979.7246 | 2332.0873 | 14.6778 | 13.061 | 1 | 1 | 1979.7246 | 2332.0873 |  |  |  |  | 54.4 | 110.6165 | 79.1936 | 1336.2371 | 2253.6593 | 1426.2371 | 2343.6593 | 14.6778 | 18.5664 | 1 | 1 | 1426.2371 | 2343.6593 |  |  |  |  | 54.4 | 135.477 | 96.992 | 1091.033 | 2262.5463 | 1181.033 | 2352.5463 | 14.6778 | 22.8287 | 1 | 1 | 1181.033 | 2352.5463 |  |  |  |  | 54.4 | 110.6165 | 79.1936 | 1878.221 | 1585.3951 | 1968.221 | 1675.3951 | 20.6312 | 13.061 | 1 | 1 | 1968.221 | 1675.3951 |  |  |  |  | 54.4 | 135.477 | 96.992 | 1869.4027 | 1294.4697 | 1959.4027 | 1384.4697 | 25.1493 | 13.061 | 1 | 1 | 1959.4027 | 1384.4697 |  |  |  |  | 54.4 | 135.477 | 96.992 | 1331.8224 | 1589.8339 | 1421.8224 | 1679.8339 | 17.9172 | 16.0412 | 1 | 1 | 1421.8224 | 1679.8339 |  |  |  |  | 54.4 | 165.0846 | 118.189 | 2155.534 | 2988.0136 | 2245.534 | 3078.0136 | 26.5021 | 20.9928 | 1 | 1 | 2245.534 | 3078.0136 |  |  |  |  | 54.4 | #DIV/0! | #DIV/0! | #DIV/0! | #DIV/0! | #DIV/0! | #DIV/0! | #DIV/0! | #DIV/0! | #DIV/0! | #DIV/0! | #DIV/0! | #DIV/0! | #DIV/0!
[15 empty] | 54.5 | 78.3153 | 55.8617 | 1889.7924 | 2242.0192 | 1979.7924 | 2332.0192 | 14.6967 | 13.0769 | 1 | 1 | 1979.7924 | 2332.0192 |  |  |  |  | 54.5 | 110.7545 | 79.0004 | 1336.285 | 2253.5629 | 1426.285 | 2343.5629 | 14.6967 | 18.5888 | 1 | 1 | 1426.285 | 2343.5629 |  |  |  |  | 54.5 | 135.646 | 96.7554 | 1091.0722 | 2262.4282 | 1181.0722 | 2352.4282 | 14.6967 | 22.856 | 1 | 1 | 1181.0722 | 2352.4282 |  |  |  |  | 54.5 | 110.7545 | 79.0004 | 1878.3167 | 1585.347 | 1968.3167 | 1675.347 | 20.658 | 13.0769 | 1 | 1 | 1968.3167 | 1675.347 |  |  |  |  | 54.5 | 135.646 | 96.7554 | 1869.5198 | 1294.4304 | 1959.5198 | 1384.4304 | 25.1823 | 13.0769 | 1 | 1 | 1959.5198 | 1384.4304 |  |  |  |  | 54.5 | 135.646 | 96.7554 | 1331.8811 | 1589.7749 | 1421.8811 | 1679.7749 | 17.9403 | 16.0606 | 1 | 1 | 1421.8811 | 1679.7749 |  |  |  |  | 54.5 | 165.2906 | 117.9006 | 2155.6768 | 2987.8696 | 2245.6768 | 3077.8696 | 26.5369 | 21.018 | 1 | 1 | 2245.6768 | 3077.8696 |  |  |  |  | 54.5 | #DIV/0! | #DIV/0! | #DIV/0! | #DIV/0! | #DIV/0! | #DIV/0! | #DIV/0! | #DIV/0! | #DIV/0! | #DIV/0! | #DIV/0! | #DIV/0! | #DIV/0!
[15 empty] | 54.6 | 78.4127 | 55.725 | 1889.8603 | 2241.951 | 1979.8603 | 2331.951 | 14.7155 | 13.0928 | 1 | 1 | 1979.8603 | 2331.951 |  |  |  |  | 54.6 | 110.8922 | 78.807 | 1336.333 | 2253.4663 | 1426.333 | 2343.4663 | 14.7155 | 18.6111 | 1 | 1 | 1426.333 | 2343.4663 |  |  |  |  | 54.6 | 135.8147 | 96.5185 | 1091.1114 | 2262.3098 | 1181.1114 | 2352.3098 | 14.7155 | 22.8833 | 1 | 1 | 1181.1114 | 2352.3098 |  |  |  |  | 54.6 | 110.8922 | 78.807 | 1878.4126 | 1585.2987 | 1968.4126 | 1675.2987 | 20.6847 | 13.0928 | 1 | 1 | 1968.4126 | 1675.2987 |  |  |  |  | 54.6 | 135.8147 | 96.5185 | 1869.6372 | 1294.391 | 1959.6372 | 1384.391 | 25.2152 | 13.0928 | 1 | 1 | 1959.6372 | 1384.391 |  |  |  |  | 54.6 | 135.8147 | 96.5185 | 1331.9399 | 1589.7158 | 1421.9399 | 1679.7158 | 17.9634 | 16.08 | 1 | 1 | 1421.9399 | 1679.7158 |  |  |  |  | 54.6 | 165.4961 | 117.612 | 2155.8197 | 2987.7255 | 2245.8197 | 3077.7255 | 26.5717 | 21.0431 | 1 | 1 | 2245.8197 | 3077.7255 |  |  |  |  | 54.6 | #DIV/0! | #DIV/0! | #DIV/0! | #DIV/0! | #DIV/0! | #DIV/0! | #DIV/0! | #DIV/0! | #DIV/0! | #DIV/0! | #DIV/0! | #DIV/0! | #DIV/0!
[15 empty] | 54.7 | 78.5098 | 55.588 | 1889.9283 | 2241.8827 | 1979.9283 | 2331.8827 | 14.7342 | 13.1086 | 1 | 1 | 1979.9283 | 2331.8827 |  |  |  |  | 54.7 | 111.0296 | 78.6133 | 1336.3811 | 2253.3697 | 1426.3811 | 2343.3697 | 14.7342 | 18.6333 | 1 | 1 | 1426.3811 | 2343.3697 |  |  |  |  | 54.7 | 135.9829 | 96.2813 | 1091.1506 | 2262.1914 | 1181.1506 | 2352.1914 | 14.7342 | 22.9104 | 1 | 1 | 1181.1506 | 2352.1914 |  |  |  |  | 54.7 | 111.0296 | 78.6133 | 1878.5086 | 1585.2504 | 1968.5086 | 1675.2504 | 20.7114 | 13.1086 | 1 | 1 | 1968.5086 | 1675.2504 |  |  |  |  | 54.7 | 135.9829 | 96.2813 | 1869.7546 | 1294.3516 | 1959.7546 | 1384.3516 | 25.248 | 13.1086 | 1 | 1 | 1959.7546 | 1384.3516 |  |  |  |  | 54.7 | 135.9829 | 96.2813 | 1331.9987 | 1589.6566 | 1421.9987 | 1679.6566 | 17.9865 | 16.0993 | 1 | 1 | 1421.9987 | 1679.6566 |  |  |  |  | 54.7 | 165.7012 | 117.323 | 2155.9628 | 2987.5812 | 2245.9628 | 3077.5812 | 26.6064 | 21.0681 | 1 | 1 | 2245.9628 | 3077.5812 |  |  |  |  | 54.7 | #DIV/0! | #DIV/0! | #DIV/0! | #DIV/0! | #DIV/0! | #DIV/0! | #DIV/0! | #DIV/0! | #DIV/0! | #DIV/0! | #DIV/0! | #DIV/0! | #DIV/0!
[15 empty] | 54.8 | 78.6067 | 55.4509 | 1889.9963 | 2241.8143 | 1979.9963 | 2331.8143 | 14.7529 | 13.1244 | 1 | 1 | 1979.9963 | 2331.8143 |  |  |  |  | 54.8 | 111.1666 | 78.4194 | 1336.4292 | 2253.2729 | 1426.4292 | 2343.2729 | 14.7529 | 18.6555 | 1 | 1 | 1426.4292 | 2343.2729 |  |  |  |  | 54.8 | 136.1508 | 96.0438 | 1091.1899 | 2262.0727 | 1181.1899 | 2352.0727 | 14.7529 | 22.9375 | 1 | 1 | 1181.1899 | 2352.0727 |  |  |  |  | 54.8 | 111.1666 | 78.4194 | 1878.6047 | 1585.2021 | 1968.6047 | 1675.2021 | 20.738 | 13.1244 | 1 | 1 | 1968.6047 | 1675.2021 |  |  |  |  | 54.8 | 136.1508 | 96.0438 | 1869.8723 | 1294.3121 | 1959.8723 | 1384.3121 | 25.2808 | 13.1244 | 1 | 1 | 1959.8723 | 1384.3121 |  |  |  |  | 54.8 | 136.1508 | 96.0438 | 1332.0576 | 1589.5974 | 1422.0576 | 1679.5974 | 18.0095 | 16.1186 | 1 | 1 | 1422.0576 | 1679.5974 |  |  |  |  | 54.8 | 165.9057 | 117.0336 | 2156.1061 | 2987.4367 | 2246.1061 | 3077.4367 | 26.641 | 21.0931 | 1 | 1 | 2246.1061 | 3077.4367 |  |  |  |  | 54.8 | #DIV/0! | #DIV/0! | #DIV/0! | #DIV/0! | #DIV/0! | #DIV/0! | #DIV/0! | #DIV/0! | #DIV/0! | #DIV/0! | #DIV/0! | #DIV/0! | #DIV/0!
[15 empty] | 54.9 | 78.7034 | 55.3136 | 1890.0644 | 2241.7459 | 1980.0644 | 2331.7459 | 14.7716 | 13.1401 | 1 | 1 | 1980.0644 | 2331.7459 |  |  |  |  | 54.9 | 111.3033 | 78.2253 | 1336.4774 | 2253.176 | 1426.4774 | 2343.176 | 14.7716 | 18.6777 | 1 | 1 | 1426.4774 | 2343.176 |  |  |  |  | 54.9 | 136.3182 | 95.806 | 1091.2292 | 2261.954 | 1181.2292 | 2351.954 | 14.7716 | 22.9645 | 1 | 1 | 1181.2292 | 2351.954 |  |  |  |  | 54.9 | 111.3033 | 78.2253 | 1878.7009 | 1585.1537 | 1968.7009 | 1675.1537 | 20.7646 | 13.1401 | 1 | 1 | 1968.7009 | 1675.1537 |  |  |  |  | 54.9 | 136.3182 | 95.806 | 1869.99 | 1294.2726 | 1959.99 | 1384.2726 | 25.3134 | 13.1401 | 1 | 1 | 1959.99 | 1384.2726 |  |  |  |  | 54.9 | 136.3182 | 95.806 | 1332.1165 | 1589.5381 | 1422.1165 | 1679.5381 | 18.0324 | 16.1378 | 1 | 1 | 1422.1165 | 1679.5381 |  |  |  |  | 54.9 | 166.1097 | 116.7438 | 2156.2495 | 2987.292 | 2246.2495 | 3077.292 | 26.6755 | 21.118 | 1 | 1 | 2246.2495 | 3077.292 |  |  |  |  | 54.9 | #DIV/0! | #DIV/0! | #DIV/0! | #DIV/0! | #DIV/0! | #DIV/0! | #DIV/0! | #DIV/0! | #DIV/0! | #DIV/0! | #DIV/0! | #DIV/0! | #DIV/0!
[15 empty] | 55 | 78.7998 | 55.1762 | 1890.1326 | 2241.6773 | 1980.1326 | 2331.6773 | 14.7902 | 13.1558 | 1 | 1 | 1980.1326 | 2331.6773 |  |  |  |  | 55 | 111.4397 | 78.0309 | 1336.5256 | 2253.079 | 1426.5256 | 2343.079 | 14.7902 | 18.6997 | 1 | 1 | 1426.5256 | 2343.079 |  |  |  |  | 55 | 136.4852 | 95.568 | 1091.2686 | 2261.8351 | 1181.2686 | 2351.8351 | 14.7902 | 22.9914 | 1 | 1 | 1181.2686 | 2351.8351 |  |  |  |  | 55 | 111.4397 | 78.0309 | 1878.7973 | 1585.1052 | 1968.7973 | 1675.1052 | 20.7911 | 13.1558 | 1 | 1 | 1968.7973 | 1675.1052 |  |  |  |  | 55 | 136.4852 | 95.568 | 1870.1079 | 1294.233 | 1960.1079 | 1384.233 | 25.346 | 13.1558 | 1 | 1 | 1960.1079 | 1384.233 |  |  |  |  | 55 | 136.4852 | 95.568 | 1332.1756 | 1589.4787 | 1422.1756 | 1679.4787 | 18.0553 | 16.157 | 1 | 1 | 1422.1756 | 1679.4787 |  |  |  |  | 55 | 166.3132 | 116.4537 | 2156.3932 | 2987.1472 | 2246.3932 | 3077.1472 | 26.71 | 21.1429 | 1 | 1 | 2246.3932 | 3077.1472 |  |  |  |  | 55 | #DIV/0! | #DIV/0! | #DIV/0! | #DIV/0! | #DIV/0! | #DIV/0! | #DIV/0! | #DIV/0! | #DIV/0! | #DIV/0! | #DIV/0! | #DIV/0! | #DIV/0!
[15 empty] | 55.1 | 78.896 | 55.0386 | 1890.2009 | 2241.6087 | 1980.2009 | 2331.6087 | 14.8088 | 13.1715 | 1 | 1 | 1980.2009 | 2331.6087 |  |  |  |  | 55.1 | 111.5757 | 77.8363 | 1336.5739 | 2252.9818 | 1426.5739 | 2342.9818 | 14.8088 | 18.7218 | 1 | 1 | 1426.5739 | 2342.9818 |  |  |  |  | 55.1 | 136.6518 | 95.3296 | 1091.308 | 2261.716 | 1181.308 | 2351.716 | 14.8088 | 23.0183 | 1 | 1 | 1181.308 | 2351.716 |  |  |  |  | 55.1 | 111.5757 | 77.8363 | 1878.8938 | 1585.0567 | 1968.8938 | 1675.0567 | 20.8176 | 13.1715 | 1 | 1 | 1968.8938 | 1675.0567 |  |  |  |  | 55.1 | 136.6518 | 95.3296 | 1870.226 | 1294.1934 | 1960.226 | 1384.1934 | 25.3786 | 13.1715 | 1 | 1 | 1960.226 | 1384.1934 |  |  |  |  | 55.1 | 136.6518 | 95.3296 | 1332.2347 | 1589.4192 | 1422.2347 | 1679.4192 | 18.0782 | 16.1761 | 1 | 1 | 1422.2347 | 1679.4192 |  |  |  |  | 55.1 | 166.5162 | 116.1633 | 2156.537 | 2987.0021 | 2246.537 | 3077.0021 | 26.7444 | 21.1677 | 1 | 1 | 2246.537 | 3077.0021 |  |  |  |  | 55.1 | #DIV/0! | #DIV/0! | #DIV/0! | #DIV/0! | #DIV/0! | #DIV/0! | #DIV/0! | #DIV/0! | #DIV/0! | #DIV/0! | #DIV/0! | #DIV/0! | #DIV/0!
[15 empty] | 55.2 | 78.9919 | 54.9008 | 1890.2693 | 2241.54 | 1980.2693 | 2331.54 | 14.8274 | 13.1871 | 1 | 1 | 1980.2693 | 2331.54 |  |  |  |  | 55.2 | 111.7114 | 77.6415 | 1336.6222 | 2252.8846 | 1426.6222 | 2342.8846 | 14.8274 | 18.7437 | 1 | 1 | 1426.6222 | 2342.8846 |  |  |  |  | 55.2 | 136.818 | 95.091 | 1091.3475 | 2261.5968 | 1181.3475 | 2351.5968 | 14.8274 | 23.045 | 1 | 1 | 1181.3475 | 2351.5968 |  |  |  |  | 55.2 | 111.7114 | 77.6415 | 1878.9904 | 1585.0081 | 1968.9904 | 1675.0081 | 20.8439 | 13.1871 | 1 | 1 | 1968.9904 | 1675.0081 |  |  |  |  | 55.2 | 136.818 | 95.091 | 1870.3442 | 1294.1537 | 1960.3442 | 1384.1537 | 25.411 | 13.1871 | 1 | 1 | 1960.3442 | 1384.1537 |  |  |  |  | 55.2 | 136.818 | 95.091 | 1332.2938 | 1589.3597 | 1422.2938 | 1679.3597 | 18.1009 | 16.1951 | 1 | 1 | 1422.2938 | 1679.3597 |  |  |  |  | 55.2 | 166.7187 | 115.8725 | 2156.681 | 2986.8569 | 2246.681 | 3076.8569 | 26.7787 | 21.1924 | 1 | 1 | 2246.681 | 3076.8569 |  |  |  |  | 55.2 | #DIV/0! | #DIV/0! | #DIV/0! | #DIV/0! | #DIV/0! | #DIV/0! | #DIV/0! | #DIV/0! | #DIV/0! | #DIV/0! | #DIV/0! | #DIV/0! | #DIV/0!
[15 empty] | 55.3 | 79.0876 | 54.7628 | 1890.3377 | 2241.4712 | 1980.3377 | 2331.4712 | 14.8459 | 13.2026 | 1 | 1 | 1980.3377 | 2331.4712 |  |  |  |  | 55.3 | 111.8467 | 77.4464 | 1336.6706 | 2252.7872 | 1426.6706 | 2342.7872 | 14.8459 | 18.7656 | 1 | 1 | 1426.6706 | 2342.7872 |  |  |  |  | 55.3 | 136.9837 | 94.852 | 1091.387 | 2261.4775 | 1181.387 | 2351.4775 | 14.8459 | 23.0717 | 1 | 1 | 1181.387 | 2351.4775 |  |  |  |  | 55.3 | 111.8467 | 77.4464 | 1879.0871 | 1584.9595 | 1969.0871 | 1674.9595 | 20.8703 | 13.2026 | 1 | 1 | 1969.0871 | 1674.9595 |  |  |  |  | 55.3 | 136.9837 | 94.852 | 1870.4625 | 1294.114 | 1960.4625 | 1384.114 | 25.4434 | 13.2026 | 1 | 1 | 1960.4625 | 1384.114 |  |  |  |  | 55.3 | 136.9837 | 94.852 | 1332.3531 | 1589.3001 | 1422.3531 | 1679.3001 | 18.1237 | 16.2141 | 1 | 1 | 1422.3531 | 1679.3001 |  |  |  |  | 55.3 | 166.9206 | 115.5813 | 2156.8252 | 2986.7116 | 2246.8252 | 3076.7116 | 26.8129 | 21.217 | 1 | 1 | 2246.8252 | 3076.7116 |  |  |  |  | 55.3 | #DIV/0! | #DIV/0! | #DIV/0! | #DIV/0! | #DIV/0! | #DIV/0! | #DIV/0! | #DIV/0! | #DIV/0! | #DIV/0! | #DIV/0! | #DIV/0! | #DIV/0!
[15 empty] | 55.4 | 79.1831 | 54.6247 | 1890.4063 | 2241.4023 | 1980.4063 | 2331.4023 | 14.8643 | 13.2182 | 1 | 1 | 1980.4063 | 2331.4023 |  |  |  |  | 55.4 | 111.9817 | 77.251 | 1336.7191 | 2252.6897 | 1426.7191 | 2342.6897 | 14.8643 | 18.7874 | 1 | 1 | 1426.7191 | 2342.6897 |  |  |  |  | 55.4 | 137.1491 | 94.6128 | 1091.4266 | 2261.358 | 1181.4266 | 2351.358 | 14.8643 | 23.0984 | 1 | 1 | 1181.4266 | 2351.358 |  |  |  |  | 55.4 | 111.9817 | 77.251 | 1879.1839 | 1584.9108 | 1969.1839 | 1674.9108 | 20.8965 | 13.2182 | 1 | 1 | 1969.1839 | 1674.9108 |  |  |  |  | 55.4 | 137.1491 | 94.6128 | 1870.581 | 1294.0742 | 1960.581 | 1384.0742 | 25.4758 | 13.2182 | 1 | 1 | 1960.581 | 1384.0742 |  |  |  |  | 55.4 | 137.1491 | 94.6128 | 1332.4124 | 1589.2404 | 1422.4124 | 1679.2404 | 18.1464 | 16.2331 | 1 | 1 | 1422.4124 | 1679.2404 |  |  |  |  | 55.4 | 167.1221 | 115.2898 | 2156.9695 | 2986.566 | 2246.9695 | 3076.566 | 26.8471 | 21.2416 | 1 | 1 | 2246.9695 | 3076.566 |  |  |  |  | 55.4 | #DIV/0! | #DIV/0! | #DIV/0! | #DIV/0! | #DIV/0! | #DIV/0! | #DIV/0! | #DIV/0! | #DIV/0! | #DIV/0! | #DIV/0! | #DIV/0! | #DIV/0!
[15 empty] | 55.5 | 79.2783 | 54.4864 | 1890.4749 | 2241.3334 | 1980.4749 | 2331.3334 | 14.8827 | 13.2337 | 1 | 1 | 1980.4749 | 2331.3334 |  |  |  |  | 55.5 | 112.1164 | 77.0555 | 1336.7676 | 2252.5921 | 1426.7676 | 2342.5921 | 14.8827 | 18.8092 | 1 | 1 | 1426.7676 | 2342.5921 |  |  |  |  | 55.5 | 137.314 | 94.3733 | 1091.4662 | 2261.2384 | 1181.4662 | 2351.2384 | 14.8827 | 23.1249 | 1 | 1 | 1181.4662 | 2351.2384 |  |  |  |  | 55.5 | 112.1164 | 77.0555 | 1879.2808 | 1584.862 | 1969.2808 | 1674.862 | 20.9227 | 13.2337 | 1 | 1 | 1969.2808 | 1674.862 |  |  |  |  | 55.5 | 137.314 | 94.3733 | 1870.6996 | 1294.0344 | 1960.6996 | 1384.0344 | 25.508 | 13.2337 | 1 | 1 | 1960.6996 | 1384.0344 |  |  |  |  | 55.5 | 137.314 | 94.3733 | 1332.4718 | 1589.1807 | 1422.4718 | 1679.1807 | 18.169 | 16.252 | 1 | 1 | 1422.4718 | 1679.1807 |  |  |  |  | 55.5 | 167.3231 | 114.998 | 2157.114 | 2986.4203 | 2247.114 | 3076.4203 | 26.8812 | 21.2661 | 1 | 1 | 2247.114 | 3076.4203 |  |  |  |  | 55.5 | #DIV/0! | #DIV/0! | #DIV/0! | #DIV/0! | #DIV/0! | #DIV/0! | #DIV/0! | #DIV/0! | #DIV/0! | #DIV/0! | #DIV/0! | #DIV/0! | #DIV/0!
[15 empty] | 55.6 | 79.3732 | 54.348 | 1890.5436 | 2241.2644 | 1980.5436 | 2331.2644 | 14.9011 | 13.2491 | 1 | 1 | 1980.5436 | 2331.2644 |  |  |  |  | 55.6 | 112.2507 | 76.8597 | 1336.8162 | 2252.4944 | 1426.8162 | 2342.4944 | 14.9011 | 18.8309 | 1 | 1 | 1426.8162 | 2342.4944 |  |  |  |  | 55.6 | 137.4785 | 94.1335 | 1091.5059 | 2261.1186 | 1181.5059 | 2351.1186 | 14.9011 | 23.1514 | 1 | 1 | 1181.5059 | 2351.1186 |  |  |  |  | 55.6 | 112.2507 | 76.8597 | 1879.3779 | 1584.8132 | 1969.3779 | 1674.8132 | 20.9489 | 13.2491 | 1 | 1 | 1969.3779 | 1674.8132 |  |  |  |  | 55.6 | 137.4785 | 94.1335 | 1870.8184 | 1293.9946 | 1960.8184 | 1383.9946 | 25.5402 | 13.2491 | 1 | 1 | 1960.8184 | 1383.9946 |  |  |  |  | 55.6 | 137.4785 | 94.1335 | 1332.5313 | 1589.1209 | 1422.5313 | 1679.1209 | 18.1916 | 16.2709 | 1 | 1 | 1422.5313 | 1679.1209 |  |  |  |  | 55.6 | 167.5235 | 114.7058 | 2157.2587 | 2986.2744 | 2247.2587 | 3076.2744 | 26.9152 | 21.2905 | 1 | 1 | 2247.2587 | 3076.2744 |  |  |  |  | 55.6 | #DIV/0! | #DIV/0! | #DIV/0! | #DIV/0! | #DIV/0! | #DIV/0! | #DIV/0! | #DIV/0! | #DIV/0! | #DIV/0! | #DIV/0! | #DIV/0! | #DIV/0!
[15 empty] | 55.7 | 79.468 | 54.2094 | 1890.6124 | 2241.1952 | 1980.6124 | 2331.1952 | 14.9194 | 13.2645 | 1 | 1 | 1980.6124 | 2331.1952 |  |  |  |  | 55.7 | 112.3847 | 76.6636 | 1336.8649 | 2252.3966 | 1426.8649 | 2342.3966 | 14.9194 | 18.8526 | 1 | 1 | 1426.8649 | 2342.3966 |  |  |  |  | 55.7 | 137.6426 | 93.8934 | 1091.5456 | 2260.9987 | 1181.5456 | 2350.9987 | 14.9194 | 23.1778 | 1 | 1 | 1181.5456 | 2350.9987 |  |  |  |  | 55.7 | 112.3847 | 76.6636 | 1879.4751 | 1584.7643 | 1969.4751 | 1674.7643 | 20.975 | 13.2645 | 1 | 1 | 1969.4751 | 1674.7643 |  |  |  |  | 55.7 | 137.6426 | 93.8934 | 1870.9373 | 1293.9547 | 1960.9373 | 1383.9547 | 25.5723 | 13.2645 | 1 | 1 | 1960.9373 | 1383.9547 |  |  |  |  | 55.7 | 137.6426 | 93.8934 | 1332.5908 | 1589.061 | 1422.5908 | 1679.061 | 18.2141 | 16.2897 | 1 | 1 | 1422.5908 | 1679.061 |  |  |  |  | 55.7 | 167.7235 | 114.4132 | 2157.4036 | 2986.1283 | 2247.4036 | 3076.1283 | 26.9491 | 21.3149 | 1 | 1 | 2247.4036 | 3076.1283 |  |  |  |  | 55.7 | #DIV/0! | #DIV/0! | #DIV/0! | #DIV/0! | #DIV/0! | #DIV/0! | #DIV/0! | #DIV/0! | #DIV/0! | #DIV/0! | #DIV/0! | #DIV/0! | #DIV/0!
[15 empty] | 55.8 | 79.5625 | 54.0706 | 1890.6813 | 2241.126 | 1980.6813 | 2331.126 | 14.9377 | 13.2799 | 1 | 1 | 1980.6813 | 2331.126 |  |  |  |  | 55.8 | 112.5183 | 76.4674 | 1336.9136 | 2252.2986 | 1426.9136 | 2342.2986 | 14.9377 | 18.8742 | 1 | 1 | 1426.9136 | 2342.2986 |  |  |  |  | 55.8 | 137.8062 | 93.653 | 1091.5853 | 2260.8786 | 1181.5853 | 2350.8786 | 14.9377 | 23.2041 | 1 | 1 | 1181.5853 | 2350.8786 |  |  |  |  | 55.8 | 112.5183 | 76.4674 | 1879.5724 | 1584.7154 | 1969.5724 | 1674.7154 | 21.001 | 13.2799 | 1 | 1 | 1969.5724 | 1674.7154 |  |  |  |  | 55.8 | 137.8062 | 93.653 | 1871.0564 | 1293.9147 | 1961.0564 | 1383.9147 | 25.6043 | 13.2799 | 1 | 1 | 1961.0564 | 1383.9147 |  |  |  |  | 55.8 | 137.8062 | 93.653 | 1332.6504 | 1589.001 | 1422.6504 | 1679.001 | 18.2366 | 16.3084 | 1 | 1 | 1422.6504 | 1679.001 |  |  |  |  | 55.8 | 167.9229 | 114.1203 | 2157.5486 | 2985.9821 | 2247.5486 | 3075.9821 | 26.983 | 21.3392 | 1 | 1 | 2247.5486 | 3075.9821 |  |  |  |  | 55.8 | #DIV/0! | #DIV/0! | #DIV/0! | #DIV/0! | #DIV/0! | #DIV/0! | #DIV/0! | #DIV/0! | #DIV/0! | #DIV/0! | #DIV/0! | #DIV/0! | #DIV/0!
[15 empty] | 55.9 | 79.6567 | 53.9317 | 1890.7502 | 2241.0568 | 1980.7502 | 2331.0568 | 14.956 | 13.2952 | 1 | 1 | 1980.7502 | 2331.0568 |  |  |  |  | 55.9 | 112.6516 | 76.2709 | 1336.9623 | 2252.2005 | 1426.9623 | 2342.2005 | 14.956 | 18.8957 | 1 | 1 | 1426.9623 | 2342.2005 |  |  |  |  | 55.9 | 137.9695 | 93.4124 | 1091.6252 | 2260.7584 | 1181.6252 | 2350.7584 | 14.956 | 23.2304 | 1 | 1 | 1181.6252 | 2350.7584 |  |  |  |  | 55.9 | 112.6516 | 76.2709 | 1879.6698 | 1584.6664 | 1969.6698 | 1674.6664 | 21.027 | 13.2952 | 1 | 1 | 1969.6698 | 1674.6664 |  |  |  |  | 55.9 | 137.9695 | 93.4124 | 1871.1756 | 1293.8747 | 1961.1756 | 1383.8747 | 25.6363 | 13.2952 | 1 | 1 | 1961.1756 | 1383.8747 |  |  |  |  | 55.9 | 137.9695 | 93.4124 | 1332.7101 | 1588.941 | 1422.7101 | 1678.941 | 18.259 | 16.3271 | 1 | 1 | 1422.7101 | 1678.941 |  |  |  |  | 55.9 | 168.1218 | 113.827 | 2157.6939 | 2985.8357 | 2247.6939 | 3075.8357 | 27.0168 | 21.3634 | 1 | 1 | 2247.6939 | 3075.8357 |  |  |  |  | 55.9 | #DIV/0! | #DIV/0! | #DIV/0! | #DIV/0! | #DIV/0! | #DIV/0! | #DIV/0! | #DIV/0! | #DIV/0! | #DIV/0! | #DIV/0! | #DIV/0! | #DIV/0!
[15 empty] | 56 | 79.7507 | 53.7925 | 1890.8193 | 2240.9874 | 1980.8193 | 2330.9874 | 14.9742 | 13.3105 | 1 | 1 | 1980.8193 | 2330.9874 |  |  |  |  | 56 | 112.7846 | 76.0741 | 1337.0111 | 2252.1024 | 1427.0111 | 2342.1024 | 14.9742 | 18.9172 | 1 | 1 | 1427.0111 | 2342.1024 |  |  |  |  | 56 | 138.1323 | 93.1714 | 1091.665 | 2260.6381 | 1181.665 | 2350.6381 | 14.9742 | 23.2566 | 1 | 1 | 1181.665 | 2350.6381 |  |  |  |  | 56 | 112.7846 | 76.0741 | 1879.7673 | 1584.6174 | 1969.7673 | 1674.6174 | 21.0529 | 13.3105 | 1 | 1 | 1969.7673 | 1674.6174 |  |  |  |  | 56 | 138.1323 | 93.1714 | 1871.2949 | 1293.8347 | 1961.2949 | 1383.8347 | 25.6682 | 13.3105 | 1 | 1 | 1961.2949 | 1383.8347 |  |  |  |  | 56 | 138.1323 | 93.1714 | 1332.7699 | 1588.8809 | 1422.7699 | 1678.8809 | 18.2814 | 16.3458 | 1 | 1 | 1422.7699 | 1678.8809 |  |  |  |  | 56 | 168.3202 | 113.5334 | 2157.8392 | 2985.6891 | 2247.8392 | 3075.6891 | 27.0505 | 21.3876 | 1 | 1 | 2247.8392 | 3075.6891 |  |  |  |  | 56 | #DIV/0! | #DIV/0! | #DIV/0! | #DIV/0! | #DIV/0! | #DIV/0! | #DIV/0! | #DIV/0! | #DIV/0! | #DIV/0! | #DIV/0! | #DIV/0! | #DIV/0!
[15 empty] | 56.1 | 79.8445 | 53.6533 | 1890.8884 | 2240.918 | 1980.8884 | 2330.918 | 14.9923 | 13.3257 | 1 | 1 | 1980.8884 | 2330.918 |  |  |  |  | 56.1 | 112.9172 | 75.8772 | 1337.06 | 2252.0041 | 1427.06 | 2342.0041 | 14.9923 | 18.9386 | 1 | 1 | 1427.06 | 2342.0041 |  |  |  |  | 56.1 | 138.2947 | 92.9302 | 1091.7049 | 2260.5176 | 1181.7049 | 2350.5176 | 14.9923 | 23.2827 | 1 | 1 | 1181.7049 | 2350.5176 |  |  |  |  | 56.1 | 112.9172 | 75.8772 | 1879.865 | 1584.5683 | 1969.865 | 1674.5683 | 21.0787 | 13.3257 | 1 | 1 | 1969.865 | 1674.5683 |  |  |  |  | 56.1 | 138.2947 | 92.9302 | 1871.4144 | 1293.7946 | 1961.4144 | 1383.7946 | 25.7 | 13.3257 | 1 | 1 | 1961.4144 | 1383.7946 |  |  |  |  | 56.1 | 138.2947 | 92.9302 | 1332.8297 | 1588.8207 | 1422.8297 | 1678.8207 | 18.3037 | 16.3644 | 1 | 1 | 1422.8297 | 1678.8207 |  |  |  |  | 56.1 | 168.5181 | 113.2395 | 2157.9848 | 2985.5423 | 2247.9848 | 3075.5423 | 27.0841 | 21.4117 | 1 | 1 | 2247.9848 | 3075.5423 |  |  |  |  | 56.1 | #DIV/0! | #DIV/0! | #DIV/0! | #DIV/0! | #DIV/0! | #DIV/0! | #DIV/0! | #DIV/0! | #DIV/0! | #DIV/0! | #DIV/0! | #DIV/0! | #DIV/0!
[15 empty] | 56.2 | 79.938 | 53.5138 | 1890.9576 | 2240.8484 | 1980.9576 | 2330.8484 | 15.0104 | 13.3409 | 1 | 1 | 1980.9576 | 2330.8484 |  |  |  |  | 56.2 | 113.0494 | 75.68 | 1337.1089 | 2251.9057 | 1427.1089 | 2341.9057 | 15.0104 | 18.96 | 1 | 1 | 1427.1089 | 2341.9057 |  |  |  |  | 56.2 | 138.4567 | 92.6887 | 1091.7449 | 2260.397 | 1181.7449 | 2350.397 | 15.0104 | 23.3087 | 1 | 1 | 1181.7449 | 2350.397 |  |  |  |  | 56.2 | 113.0494 | 75.68 | 1879.9627 | 1584.5191 | 1969.9627 | 1674.5191 | 21.1045 | 13.3409 | 1 | 1 | 1969.9627 | 1674.5191 |  |  |  |  | 56.2 | 138.4567 | 92.6887 | 1871.5341 | 1293.7544 | 1961.5341 | 1383.7544 | 25.7318 | 13.3409 | 1 | 1 | 1961.5341 | 1383.7544 |  |  |  |  | 56.2 | 138.4567 | 92.6887 | 1332.8896 | 1588.7605 | 1422.8896 | 1678.7605 | 18.3259 | 16.3829 | 1 | 1 | 1422.8896 | 1678.7605 |  |  |  |  | 56.2 | 168.7155 | 112.9452 | 2158.1305 | 2985.3954 | 2248.1305 | 3075.3954 | 27.1176 | 21.4357 | 1 | 1 | 2248.1305 | 3075.3954 |  |  |  |  | 56.2 | #DIV/0! | #DIV/0! | #DIV/0! | #DIV/0! | #DIV/0! | #DIV/0! | #DIV/0! | #DIV/0! | #DIV/0! | #DIV/0! | #DIV/0! | #DIV/0! | #DIV/0!
[15 empty] | 56.3 | 80.0313 | 53.3742 | 1891.0269 | 2240.7788 | 1981.0269 | 2330.7788 | 15.0285 | 13.356 | 1 | 1 | 1981.0269 | 2330.7788 |  |  |  |  | 56.3 | 113.1813 | 75.4826 | 1337.1579 | 2251.8071 | 1427.1579 | 2341.8071 | 15.0285 | 18.9813 | 1 | 1 | 1427.1579 | 2341.8071 |  |  |  |  | 56.3 | 138.6183 | 92.4469 | 1091.7849 | 2260.2763 | 1181.7849 | 2350.2763 | 15.0285 | 23.3346 | 1 | 1 | 1181.7849 | 2350.2763 |  |  |  |  | 56.3 | 113.1813 | 75.4826 | 1880.0606 | 1584.4699 | 1970.0606 | 1674.4699 | 21.1302 | 13.356 | 1 | 1 | 1970.0606 | 1674.4699 |  |  |  |  | 56.3 | 138.6183 | 92.4469 | 1871.6538 | 1293.7143 | 1961.6538 | 1383.7143 | 25.7634 | 13.356 | 1 | 1 | 1961.6538 | 1383.7143 |  |  |  |  | 56.3 | 138.6183 | 92.4469 | 1332.9495 | 1588.7002 | 1422.9495 | 1678.7002 | 18.3481 | 16.4014 | 1 | 1 | 1422.9495 | 1678.7002 |  |  |  |  | 56.3 | 168.9124 | 112.6506 | 2158.2765 | 2985.2483 | 2248.2765 | 3075.2483 | 27.1511 | 21.4597 | 1 | 1 | 2248.2765 | 3075.2483 |  |  |  |  | 56.3 | #DIV/0! | #DIV/0! | #DIV/0! | #DIV/0! | #DIV/0! | #DIV/0! | #DIV/0! | #DIV/0! | #DIV/0! | #DIV/0! | #DIV/0! | #DIV/0! | #DIV/0!
[15 empty] | 56.4 | 80.1243 | 53.2345 | 1891.0962 | 2240.7091 | 1981.0962 | 2330.7091 | 15.0465 | 13.3712 | 1 | 1 | 1981.0962 | 2330.7091 |  |  |  |  | 56.4 | 113.3129 | 75.2849 | 1337.207 | 2251.7085 | 1427.207 | 2341.7085 | 15.0465 | 19.0025 | 1 | 1 | 1427.207 | 2341.7085 |  |  |  |  | 56.4 | 138.7794 | 92.2048 | 1091.8249 | 2260.1554 | 1181.8249 | 2350.1554 | 15.0465 | 23.3605 | 1 | 1 | 1181.8249 | 2350.1554 |  |  |  |  | 56.4 | 113.3129 | 75.2849 | 1880.1586 | 1584.4206 | 1970.1586 | 1674.4206 | 21.1559 | 13.3712 | 1 | 1 | 1970.1586 | 1674.4206 |  |  |  |  | 56.4 | 138.7794 | 92.2048 | 1871.7737 | 1293.674 | 1961.7737 | 1383.674 | 25.795 | 13.3712 | 1 | 1 | 1961.7737 | 1383.674 |  |  |  |  | 56.4 | 138.7794 | 92.2048 | 1333.0096 | 1588.6398 | 1423.0096 | 1678.6398 | 18.3703 | 16.4199 | 1 | 1 | 1423.0096 | 1678.6398 |  |  |  |  | 56.4 | 169.1087 | 112.3556 | 2158.4225 | 2985.101 | 2248.4225 | 3075.101 | 27.1845 | 21.4836 | 1 | 1 | 2248.4225 | 3075.101 |  |  |  |  | 56.4 | #DIV/0! | #DIV/0! | #DIV/0! | #DIV/0! | #DIV/0! | #DIV/0! | #DIV/0! | #DIV/0! | #DIV/0! | #DIV/0! | #DIV/0! | #DIV/0! | #DIV/0!
[15 empty] | 56.5 | 80.2171 | 53.0945 | 1891.1657 | 2240.6394 | 1981.1657 | 2330.6394 | 15.0645 | 13.3862 | 1 | 1 | 1981.1657 | 2330.6394 |  |  |  |  | 56.5 | 113.4441 | 75.087 | 1337.2561 | 2251.6097 | 1427.2561 | 2341.6097 | 15.0645 | 19.0237 | 1 | 1 | 1427.2561 | 2341.6097 |  |  |  |  | 56.5 | 138.9401 | 91.9625 | 1091.865 | 2260.0343 | 1181.865 | 2350.0343 | 15.0645 | 23.3863 | 1 | 1 | 1181.865 | 2350.0343 |  |  |  |  | 56.5 | 113.4441 | 75.087 | 1880.2567 | 1584.3713 | 1970.2567 | 1674.3713 | 21.1815 | 13.3862 | 1 | 1 | 1970.2567 | 1674.3713 |  |  |  |  | 56.5 | 138.9401 | 91.9625 | 1871.8938 | 1293.6337 | 1961.8938 | 1383.6337 | 25.8266 | 13.3862 | 1 | 1 | 1961.8938 | 1383.6337 |  |  |  |  | 56.5 | 138.9401 | 91.9625 | 1333.0697 | 1588.5794 | 1423.0697 | 1678.5794 | 18.3924 | 16.4383 | 1 | 1 | 1423.0697 | 1678.5794 |  |  |  |  | 56.5 | 169.3046 | 112.0603 | 2158.5688 | 2984.9536 | 2248.5688 | 3074.9536 | 27.2178 | 21.5074 | 1 | 1 | 2248.5688 | 3074.9536 |  |  |  |  | 56.5 | #DIV/0! | #DIV/0! | #DIV/0! | #DIV/0! | #DIV/0! | #DIV/0! | #DIV/0! | #DIV/0! | #DIV/0! | #DIV/0! | #DIV/0! | #DIV/0! | #DIV/0!
[15 empty] | 56.6 | 80.3097 | 52.9545 | 1891.2352 | 2240.5695 | 1981.2352 | 2330.5695 | 15.0824 | 13.4013 | 1 | 1 | 1981.2352 | 2330.5695 |  |  |  |  | 56.6 | 113.575 | 74.8889 | 1337.3052 | 2251.5109 | 1427.3052 | 2341.5109 | 15.0824 | 19.0448 | 1 | 1 | 1427.3052 | 2341.5109 |  |  |  |  | 56.6 | 139.1004 | 91.7198 | 1091.9052 | 2259.9132 | 1181.9052 | 2349.9132 | 15.0824 | 23.412 | 1 | 1 | 1181.9052 | 2349.9132 |  |  |  |  | 56.6 | 113.575 | 74.8889 | 1880.3549 | 1584.3219 | 1970.3549 | 1674.3219 | 21.2071 | 13.4013 | 1 | 1 | 1970.3549 | 1674.3219 |  |  |  |  | 56.6 | 139.1004 | 91.7198 | 1872.014 | 1293.5934 | 1962.014 | 1383.5934 | 25.858 | 13.4013 | 1 | 1 | 1962.014 | 1383.5934 |  |  |  |  | 56.6 | 139.1004 | 91.7198 | 1333.1299 | 1588.5188 | 1423.1299 | 1678.5188 | 18.4145 | 16.4566 | 1 | 1 | 1423.1299 | 1678.5188 |  |  |  |  | 56.6 | 169.4999 | 111.7646 | 2158.7152 | 2984.806 | 2248.7152 | 3074.806 | 27.2511 | 21.5311 | 1 | 1 | 2248.7152 | 3074.806 |  |  |  |  | 56.6 | #DIV/0! | #DIV/0! | #DIV/0! | #DIV/0! | #DIV/0! | #DIV/0! | #DIV/0! | #DIV/0! | #DIV/0! | #DIV/0! | #DIV/0! | #DIV/0! | #DIV/0!
[15 empty] | 56.7 | 80.402 | 52.8142 | 1891.3048 | 2240.4996 | 1981.3048 | 2330.4996 | 15.1003 | 13.4162 | 1 | 1 | 1981.3048 | 2330.4996 |  |  |  |  | 56.7 | 113.7055 | 74.6906 | 1337.3545 | 2251.4119 | 1427.3545 | 2341.4119 | 15.1003 | 19.0658 | 1 | 1 | 1427.3545 | 2341.4119 |  |  |  |  | 56.7 | 139.2603 | 91.4769 | 1091.9453 | 2259.7919 | 1181.9453 | 2349.7919 | 15.1003 | 23.4377 | 1 | 1 | 1181.9453 | 2349.7919 |  |  |  |  | 56.7 | 113.7055 | 74.6906 | 1880.4532 | 1584.2725 | 1970.4532 | 1674.2725 | 21.2325 | 13.4162 | 1 | 1 | 1970.4532 | 1674.2725 |  |  |  |  | 56.7 | 139.2603 | 91.4769 | 1872.1343 | 1293.553 | 1962.1343 | 1383.553 | 25.8894 | 13.4162 | 1 | 1 | 1962.1343 | 1383.553 |  |  |  |  | 56.7 | 139.2603 | 91.4769 | 1333.1901 | 1588.4582 | 1423.1901 | 1678.4582 | 18.4364 | 16.4749 | 1 | 1 | 1423.1901 | 1678.4582 |  |  |  |  | 56.7 | 169.6947 | 111.4686 | 2158.8618 | 2984.6582 | 2248.8618 | 3074.6582 | 27.2843 | 21.5548 | 1 | 1 | 2248.8618 | 3074.6582 |  |  |  |  | 56.7 | #DIV/0! | #DIV/0! | #DIV/0! | #DIV/0! | #DIV/0! | #DIV/0! | #DIV/0! | #DIV/0! | #DIV/0! | #DIV/0! | #DIV/0! | #DIV/0! | #DIV/0!
[15 empty] | 56.8 | 80.494 | 52.6738 | 1891.3745 | 2240.4296 | 1981.3745 | 2330.4296 | 15.1182 | 13.4312 | 1 | 1 | 1981.3745 | 2330.4296 |  |  |  |  | 56.8 | 113.8357 | 74.492 | 1337.4037 | 2251.3128 | 1427.4037 | 2341.3128 | 15.1182 | 19.0868 | 1 | 1 | 1427.4037 | 2341.3128 |  |  |  |  | 56.8 | 139.4197 | 91.2337 | 1091.9856 | 2259.6704 | 1181.9856 | 2349.6704 | 15.1182 | 23.4633 | 1 | 1 | 1181.9856 | 2349.6704 |  |  |  |  | 56.8 | 113.8357 | 74.492 | 1880.5517 | 1584.223 | 1970.5517 | 1674.223 | 21.258 | 13.4312 | 1 | 1 | 1970.5517 | 1674.223 |  |  |  |  | 56.8 | 139.4197 | 91.2337 | 1872.2548 | 1293.5126 | 1962.2548 | 1383.5126 | 25.9207 | 13.4312 | 1 | 1 | 1962.2548 | 1383.5126 |  |  |  |  | 56.8 | 139.4197 | 91.2337 | 1333.2504 | 1588.3976 | 1423.2504 | 1678.3976 | 18.4584 | 16.4931 | 1 | 1 | 1423.2504 | 1678.3976 |  |  |  |  | 56.8 | 169.889 | 111.1723 | 2159.0086 | 2984.5103 | 2249.0086 | 3074.5103 | 27.3174 | 21.5784 | 1 | 1 | 2249.0086 | 3074.5103 |  |  |  |  | 56.8 | #DIV/0! | #DIV/0! | #DIV/0! | #DIV/0! | #DIV/0! | #DIV/0! | #DIV/0! | #DIV/0! | #DIV/0! | #DIV/0! | #DIV/0! | #DIV/0! | #DIV/0!
[15 empty] | 56.9 | 80.5858 | 52.5332 | 1891.4443 | 2240.3595 | 1981.4443 | 2330.3595 | 15.136 | 13.4461 | 1 | 1 | 1981.4443 | 2330.3595 |  |  |  |  | 56.9 | 113.9656 | 74.2932 | 1337.4531 | 2251.2136 | 1427.4531 | 2341.2136 | 15.136 | 19.1077 | 1 | 1 | 1427.4531 | 2341.2136 |  |  |  |  | 56.9 | 139.5787 | 90.9902 | 1092.0258 | 2259.5488 | 1182.0258 | 2349.5488 | 15.136 | 23.4888 | 1 | 1 | 1182.0258 | 2349.5488 |  |  |  |  | 56.9 | 113.9656 | 74.2932 | 1880.6502 | 1584.1734 | 1970.6502 | 1674.1734 | 21.2833 | 13.4461 | 1 | 1 | 1970.6502 | 1674.1734 |  |  |  |  | 56.9 | 139.5787 | 90.9902 | 1872.3754 | 1293.4722 | 1962.3754 | 1383.4722 | 25.952 | 13.4461 | 1 | 1 | 1962.3754 | 1383.4722 |  |  |  |  | 56.9 | 139.5787 | 90.9902 | 1333.3108 | 1588.3369 | 1423.3108 | 1678.3369 | 18.4803 | 16.5113 | 1 | 1 | 1423.3108 | 1678.3369 |  |  |  |  | 56.9 | 170.0828 | 110.8756 | 2159.1555 | 2984.3621 | 2249.1555 | 3074.3621 | 27.3504 | 21.602 | 1 | 1 | 2249.1555 | 3074.3621 |  |  |  |  | 56.9 | #DIV/0! | #DIV/0! | #DIV/0! | #DIV/0! | #DIV/0! | #DIV/0! | #DIV/0! | #DIV/0! | #DIV/0! | #DIV/0! | #DIV/0! | #DIV/0! | #DIV/0!
[15 empty] | 57 | 80.6774 | 52.3925 | 1891.5141 | 2240.2893 | 1981.5141 | 2330.2893 | 15.1537 | 13.4609 | 1 | 1 | 1981.5141 | 2330.2893 |  |  |  |  | 57 | 114.0951 | 74.0942 | 1337.5024 | 2251.1143 | 1427.5024 | 2341.1143 | 15.1537 | 19.1286 | 1 | 1 | 1427.5024 | 2341.1143 |  |  |  |  | 57 | 139.7373 | 90.7465 | 1092.0662 | 2259.4271 | 1182.0662 | 2349.4271 | 15.1537 | 23.5142 | 1 | 1 | 1182.0662 | 2349.4271 |  |  |  |  | 57 | 114.0951 | 74.0942 | 1880.7489 | 1584.1238 | 1970.7489 | 1674.1238 | 21.3086 | 13.4609 | 1 | 1 | 1970.7489 | 1674.1238 |  |  |  |  | 57 | 139.7373 | 90.7465 | 1872.4962 | 1293.4317 | 1962.4962 | 1383.4317 | 25.9831 | 13.4609 | 1 | 1 | 1962.4962 | 1383.4317 |  |  |  |  | 57 | 139.7373 | 90.7465 | 1333.3713 | 1588.2761 | 1423.3713 | 1678.2761 | 18.5021 | 16.5294 | 1 | 1 | 1423.3713 | 1678.2761 |  |  |  |  | 57 | 170.276 | 110.5786 | 2159.3026 | 2984.2139 | 2249.3026 | 3074.2139 | 27.3833 | 21.6254 | 1 | 1 | 2249.3026 | 3074.2139 |  |  |  |  | 57 | #DIV/0! | #DIV/0! | #DIV/0! | #DIV/0! | #DIV/0! | #DIV/0! | #DIV/0! | #DIV/0! | #DIV/0! | #DIV/0! | #DIV/0! | #DIV/0! | #DIV/0!
[15 empty] | 57.1 | 80.7687 | 52.2516 | 1891.584 | 2240.2191 | 1981.584 | 2330.2191 | 15.1714 | 13.4757 | 1 | 1 | 1981.584 | 2330.2191 |  |  |  |  | 57.1 | 114.2242 | 73.895 | 1337.5519 | 2251.0148 | 1427.5519 | 2341.0148 | 15.1714 | 19.1494 | 1 | 1 | 1427.5519 | 2341.0148 |  |  |  |  | 57.1 | 139.8955 | 90.5025 | 1092.1065 | 2259.3052 | 1182.1065 | 2349.3052 | 15.1714 | 23.5395 | 1 | 1 | 1182.1065 | 2349.3052 |  |  |  |  | 57.1 | 114.2242 | 73.895 | 1880.8477 | 1584.0741 | 1970.8477 | 1674.0741 | 21.3339 | 13.4757 | 1 | 1 | 1970.8477 | 1674.0741 |  |  |  |  | 57.1 | 139.8955 | 90.5025 | 1872.617 | 1293.3911 | 1962.617 | 1383.3911 | 26.0142 | 13.4757 | 1 | 1 | 1962.617 | 1383.3911 |  |  |  |  | 57.1 | 139.8955 | 90.5025 | 1333.4318 | 1588.2152 | 1423.4318 | 1678.2152 | 18.5239 | 16.5475 | 1 | 1 | 1423.4318 | 1678.2152 |  |  |  |  | 57.1 | 170.4688 | 110.2812 | 2159.4499 | 2984.0654 | 2249.4499 | 3074.0654 | 27.4162 | 21.6488 | 1 | 1 | 2249.4499 | 3074.0654 |  |  |  |  | 57.1 | #DIV/0! | #DIV/0! | #DIV/0! | #DIV/0! | #DIV/0! | #DIV/0! | #DIV/0! | #DIV/0! | #DIV/0! | #DIV/0! | #DIV/0! | #DIV/0! | #DIV/0!
[15 empty] | 57.2 | 80.8598 | 52.1106 | 1891.654 | 2240.1488 | 1981.654 | 2330.1488 | 15.1891 | 13.4905 | 1 | 1 | 1981.654 | 2330.1488 |  |  |  |  | 57.2 | 114.353 | 73.6955 | 1337.6014 | 2250.9153 | 1427.6014 | 2340.9153 | 15.1891 | 19.1702 | 1 | 1 | 1427.6014 | 2340.9153 |  |  |  |  | 57.2 | 140.0533 | 90.2582 | 1092.147 | 2259.1832 | 1182.147 | 2349.1832 | 15.1891 | 23.5648 | 1 | 1 | 1182.147 | 2349.1832 |  |  |  |  | 57.2 | 114.353 | 73.6955 | 1880.9466 | 1584.0244 | 1970.9466 | 1674.0244 | 21.3591 | 13.4905 | 1 | 1 | 1970.9466 | 1674.0244 |  |  |  |  | 57.2 | 140.0533 | 90.2582 | 1872.7381 | 1293.3505 | 1962.7381 | 1383.3505 | 26.0452 | 13.4905 | 1 | 1 | 1962.7381 | 1383.3505 |  |  |  |  | 57.2 | 140.0533 | 90.2582 | 1333.4924 | 1588.1543 | 1423.4924 | 1678.1543 | 18.5456 | 16.5655 | 1 | 1 | 1423.4924 | 1678.1543 |  |  |  |  | 57.2 | 170.661 | 109.9835 | 2159.5973 | 2983.9168 | 2249.5973 | 3073.9168 | 27.449 | 21.6722 | 1 | 1 | 2249.5973 | 3073.9168 |  |  |  |  | 57.2 | #DIV/0! | #DIV/0! | #DIV/0! | #DIV/0! | #DIV/0! | #DIV/0! | #DIV/0! | #DIV/0! | #DIV/0! | #DIV/0! | #DIV/0! | #DIV/0! | #DIV/0!
[15 empty] | 57.3 | 80.9506 | 51.9694 | 1891.7241 | 2240.0784 | 1981.7241 | 2330.0784 | 15.2067 | 13.5052 | 1 | 1 | 1981.7241 | 2330.0784 |  |  |  |  | 57.3 | 114.4815 | 73.4958 | 1337.6509 | 2250.8156 | 1427.6509 | 2340.8156 | 15.2067 | 19.1909 | 1 | 1 | 1427.6509 | 2340.8156 |  |  |  |  | 57.3 | 140.2106 | 90.0136 | 1092.1874 | 2259.0611 | 1182.1874 | 2349.0611 | 15.2067 | 23.59 | 1 | 1 | 1182.1874 | 2349.0611 |  |  |  |  | 57.3 | 114.4815 | 73.4958 | 1881.0456 | 1583.9746 | 1971.0456 | 1673.9746 | 21.3842 | 13.5052 | 1 | 1 | 1971.0456 | 1673.9746 |  |  |  |  | 57.3 | 140.2106 | 90.0136 | 1872.8592 | 1293.3098 | 1962.8592 | 1383.3098 | 26.0762 | 13.5052 | 1 | 1 | 1962.8592 | 1383.3098 |  |  |  |  | 57.3 | 140.2106 | 90.0136 | 1333.553 | 1588.0933 | 1423.553 | 1678.0933 | 18.5673 | 16.5835 | 1 | 1 | 1423.553 | 1678.0933 |  |  |  |  | 57.3 | 170.8527 | 109.6855 | 2159.7449 | 2983.768 | 2249.7449 | 3073.768 | 27.4817 | 21.6954 | 1 | 1 | 2249.7449 | 3073.768 |  |  |  |  | 57.3 | #DIV/0! | #DIV/0! | #DIV/0! | #DIV/0! | #DIV/0! | #DIV/0! | #DIV/0! | #DIV/0! | #DIV/0! | #DIV/0! | #DIV/0! | #DIV/0! | #DIV/0!
[15 empty] | 57.4 | 81.0412 | 51.828 | 1891.7943 | 2240.0079 | 1981.7943 | 2330.0079 | 15.2243 | 13.5199 | 1 | 1 | 1981.7943 | 2330.0079 |  |  |  |  | 57.4 | 114.6096 | 73.2959 | 1337.7006 | 2250.7159 | 1427.7006 | 2340.7159 | 15.2243 | 19.2115 | 1 | 1 | 1427.7006 | 2340.7159 |  |  |  |  | 57.4 | 140.3675 | 89.7687 | 1092.2279 | 2258.9388 | 1182.2279 | 2348.9388 | 15.2243 | 23.6151 | 1 | 1 | 1182.2279 | 2348.9388 |  |  |  |  | 57.4 | 114.6096 | 73.2959 | 1881.1447 | 1583.9248 | 1971.1447 | 1673.9248 | 21.4092 | 13.5199 | 1 | 1 | 1971.1447 | 1673.9248 |  |  |  |  | 57.4 | 140.3675 | 89.7687 | 1872.9805 | 1293.2692 | 1962.9805 | 1383.2692 | 26.107 | 13.5199 | 1 | 1 | 1962.9805 | 1383.2692 |  |  |  |  | 57.4 | 140.3675 | 89.7687 | 1333.6138 | 1588.0322 | 1423.6138 | 1678.0322 | 18.5889 | 16.6014 | 1 | 1 | 1423.6138 | 1678.0322 |  |  |  |  | 57.4 | 171.0439 | 109.3871 | 2159.8927 | 2983.6191 | 2249.8927 | 3073.6191 | 27.5143 | 21.7186 | 1 | 1 | 2249.8927 | 3073.6191 |  |  |  |  | 57.4 | #DIV/0! | #DIV/0! | #DIV/0! | #DIV/0! | #DIV/0! | #DIV/0! | #DIV/0! | #DIV/0! | #DIV/0! | #DIV/0! | #DIV/0! | #DIV/0! | #DIV/0!
[15 empty] | 57.5 | 81.1315 | 51.6865 | 1891.8645 | 2239.9373 | 1981.8645 | 2329.9373 | 15.2418 | 13.5346 | 1 | 1 | 1981.8645 | 2329.9373 |  |  |  |  | 57.5 | 114.7373 | 73.0957 | 1337.7502 | 2250.616 | 1427.7502 | 2340.616 | 15.2418 | 19.232 | 1 | 1 | 1427.7502 | 2340.616 |  |  |  |  | 57.5 | 140.5239 | 89.5236 | 1092.2685 | 2258.8164 | 1182.2685 | 2348.8164 | 15.2418 | 23.6402 | 1 | 1 | 1182.2685 | 2348.8164 |  |  |  |  | 57.5 | 114.7373 | 73.0957 | 1881.244 | 1583.8749 | 1971.244 | 1673.8749 | 21.4342 | 13.5346 | 1 | 1 | 1971.244 | 1673.8749 |  |  |  |  | 57.5 | 140.5239 | 89.5236 | 1873.102 | 1293.2284 | 1963.102 | 1383.2284 | 26.1378 | 13.5346 | 1 | 1 | 1963.102 | 1383.2284 |  |  |  |  | 57.5 | 140.5239 | 89.5236 | 1333.6746 | 1587.9711 | 1423.6746 | 1677.9711 | 18.6105 | 16.6193 | 1 | 1 | 1423.6746 | 1677.9711 |  |  |  |  | 57.5 | 171.2345 | 109.0884 | 2160.0406 | 2983.47 | 2250.0406 | 3073.47 | 27.5469 | 21.7417 | 1 | 1 | 2250.0406 | 3073.47 |  |  |  |  | 57.5 | #DIV/0! | #DIV/0! | #DIV/0! | #DIV/0! | #DIV/0! | #DIV/0! | #DIV/0! | #DIV/0! | #DIV/0! | #DIV/0! | #DIV/0! | #DIV/0! | #DIV/0!
[15 empty] | 57.6 | 81.2216 | 51.5448 | 1891.9348 | 2239.8667 | 1981.9348 | 2329.8667 | 15.2593 | 13.5492 | 1 | 1 | 1981.9348 | 2329.8667 |  |  |  |  | 57.6 | 114.8647 | 72.8954 | 1337.7999 | 2250.516 | 1427.7999 | 2340.516 | 15.2593 | 19.2525 | 1 | 1 | 1427.7999 | 2340.516 |  |  |  |  | 57.6 | 140.68 | 89.2782 | 1092.3091 | 2258.6939 | 1182.3091 | 2348.6939 | 15.2593 | 23.6651 | 1 | 1 | 1182.3091 | 2348.6939 |  |  |  |  | 57.6 | 114.8647 | 72.8954 | 1881.3433 | 1583.8249 | 1971.3433 | 1673.8249 | 21.4592 | 13.5492 | 1 | 1 | 1971.3433 | 1673.8249 |  |  |  |  | 57.6 | 140.68 | 89.2782 | 1873.2236 | 1293.1876 | 1963.2236 | 1383.1876 | 26.1686 | 13.5492 | 1 | 1 | 1963.2236 | 1383.1876 |  |  |  |  | 57.6 | 140.68 | 89.2782 | 1333.7354 | 1587.9099 | 1423.7354 | 1677.9099 | 18.632 | 16.6371 | 1 | 1 | 1423.7354 | 1677.9099 |  |  |  |  | 57.6 | 171.4247 | 108.7894 | 2160.1888 | 2983.3207 | 2250.1888 | 3073.3207 | 27.5794 | 21.7648 | 1 | 1 | 2250.1888 | 3073.3207 |  |  |  |  | 57.6 | #DIV/0! | #DIV/0! | #DIV/0! | #DIV/0! | #DIV/0! | #DIV/0! | #DIV/0! | #DIV/0! | #DIV/0! | #DIV/0! | #DIV/0! | #DIV/0! | #DIV/0!
[15 empty] | 57.7 | 81.3114 | 51.403 | 1892.0052 | 2239.796 | 1982.0052 | 2329.796 | 15.2768 | 13.5637 | 1 | 1 | 1982.0052 | 2329.796 |  |  |  |  | 57.7 | 114.9918 | 72.6948 | 1337.8497 | 2250.4159 | 1427.8497 | 2340.4159 | 15.2768 | 19.273 | 1 | 1 | 1427.8497 | 2340.4159 |  |  |  |  | 57.7 | 140.8356 | 89.0325 | 1092.3497 | 2258.5712 | 1182.3497 | 2348.5712 | 15.2768 | 23.69 | 1 | 1 | 1182.3497 | 2348.5712 |  |  |  |  | 57.7 | 114.9918 | 72.6948 | 1881.4428 | 1583.7749 | 1971.4428 | 1673.7749 | 21.484 | 13.5637 | 1 | 1 | 1971.4428 | 1673.7749 |  |  |  |  | 57.7 | 140.8356 | 89.0325 | 1873.3453 | 1293.1468 | 1963.3453 | 1383.1468 | 26.1992 | 13.5637 | 1 | 1 | 1963.3453 | 1383.1468 |  |  |  |  | 57.7 | 140.8356 | 89.0325 | 1333.7964 | 1587.8486 | 1423.7964 | 1677.8486 | 18.6535 | 16.6548 | 1 | 1 | 1423.7964 | 1677.8486 |  |  |  |  | 57.7 | 171.6143 | 108.49 | 2160.337 | 2983.1713 | 2250.337 | 3073.1713 | 27.6118 | 21.7878 | 1 | 1 | 2250.337 | 3073.1713 |  |  |  |  | 57.7 | #DIV/0! | #DIV/0! | #DIV/0! | #DIV/0! | #DIV/0! | #DIV/0! | #DIV/0! | #DIV/0! | #DIV/0! | #DIV/0! | #DIV/0! | #DIV/0! | #DIV/0!
[15 empty] | 57.8 | 81.401 | 51.261 | 1892.0757 | 2239.7252 | 1982.0757 | 2329.7252 | 15.2942 | 13.5783 | 1 | 1 | 1982.0757 | 2329.7252 |  |  |  |  | 57.8 | 115.1185 | 72.494 | 1337.8996 | 2250.3157 | 1427.8996 | 2340.3157 | 15.2942 | 19.2933 | 1 | 1 | 1427.8996 | 2340.3157 |  |  |  |  | 57.8 | 140.9907 | 88.7866 | 1092.3904 | 2258.4484 | 1182.3904 | 2348.4484 | 15.2942 | 23.7148 | 1 | 1 | 1182.3904 | 2348.4484 |  |  |  |  | 57.8 | 115.1185 | 72.494 | 1881.5423 | 1583.7249 | 1971.5423 | 1673.7249 | 21.5088 | 13.5783 | 1 | 1 | 1971.5423 | 1673.7249 |  |  |  |  | 57.8 | 140.9907 | 88.7866 | 1873.4671 | 1293.1059 | 1963.4671 | 1383.1059 | 26.2298 | 13.5783 | 1 | 1 | 1963.4671 | 1383.1059 |  |  |  |  | 57.8 | 140.9907 | 88.7866 | 1333.8574 | 1587.7873 | 1423.8574 | 1677.7873 | 18.6749 | 16.6726 | 1 | 1 | 1423.8574 | 1677.7873 |  |  |  |  | 57.8 | 171.8034 | 108.1904 | 2160.4855 | 2983.0217 | 2250.4855 | 3073.0217 | 27.6441 | 21.8107 | 1 | 1 | 2250.4855 | 3073.0217 |  |  |  |  | 57.8 | #DIV/0! | #DIV/0! | #DIV/0! | #DIV/0! | #DIV/0! | #DIV/0! | #DIV/0! | #DIV/0! | #DIV/0! | #DIV/0! | #DIV/0! | #DIV/0! | #DIV/0!
[15 empty] | 57.9 | 81.4904 | 51.1188 | 1892.1463 | 2239.6543 | 1982.1463 | 2329.6543 | 15.3115 | 13.5927 | 1 | 1 | 1982.1463 | 2329.6543 |  |  |  |  | 57.9 | 115.2448 | 72.2929 | 1337.9495 | 2250.2154 | 1427.9495 | 2340.2154 | 15.3115 | 19.3137 | 1 | 1 | 1427.9495 | 2340.2154 |  |  |  |  | 57.9 | 141.1455 | 88.5404 | 1092.4312 | 2258.3255 | 1182.4312 | 2348.3255 | 15.3115 | 23.7396 | 1 | 1 | 1182.4312 | 2348.3255 |  |  |  |  | 57.9 | 115.2448 | 72.2929 | 1881.642 | 1583.6748 | 1971.642 | 1673.6748 | 21.5336 | 13.5927 | 1 | 1 | 1971.642 | 1673.6748 |  |  |  |  | 57.9 | 141.1455 | 88.5404 | 1873.5891 | 1293.065 | 1963.5891 | 1383.065 | 26.2603 | 13.5927 | 1 | 1 | 1963.5891 | 1383.065 |  |  |  |  | 57.9 | 141.1455 | 88.5404 | 1333.9184 | 1587.7259 | 1423.9184 | 1677.7259 | 18.6962 | 16.6902 | 1 | 1 | 1423.9184 | 1677.7259 |  |  |  |  | 57.9 | 171.9919 | 107.8903 | 2160.6341 | 2982.8719 | 2250.6341 | 3072.8719 | 27.6763 | 21.8335 | 1 | 1 | 2250.6341 | 3072.8719 |  |  |  |  | 57.9 | #DIV/0! | #DIV/0! | #DIV/0! | #DIV/0! | #DIV/0! | #DIV/0! | #DIV/0! | #DIV/0! | #DIV/0! | #DIV/0! | #DIV/0! | #DIV/0! | #DIV/0!
[15 empty] | 58 | 81.5795 | 50.9765 | 1892.2169 | 2239.5834 | 1982.2169 | 2329.5834 | 15.3289 | 13.6072 | 1 | 1 | 1982.2169 | 2329.5834 |  |  |  |  | 58 | 115.3708 | 72.0917 | 1337.9994 | 2250.115 | 1427.9994 | 2340.115 | 15.3289 | 19.3339 | 1 | 1 | 1427.9994 | 2340.115 |  |  |  |  | 58 | 141.2998 | 88.2939 | 1092.4719 | 2258.2024 | 1182.4719 | 2348.2024 | 15.3289 | 23.7642 | 1 | 1 | 1182.4719 | 2348.2024 |  |  |  |  | 58 | 115.3708 | 72.0917 | 1881.7418 | 1583.6246 | 1971.7418 | 1673.6246 | 21.5583 | 13.6072 | 1 | 1 | 1971.7418 | 1673.6246 |  |  |  |  | 58 | 141.2998 | 88.2939 | 1873.7112 | 1293.0241 | 1963.7112 | 1383.0241 | 26.2907 | 13.6072 | 1 | 1 | 1963.7112 | 1383.0241 |  |  |  |  | 58 | 141.2998 | 88.2939 | 1333.9796 | 1587.6644 | 1423.9796 | 1677.6644 | 18.7175 | 16.7078 | 1 | 1 | 1423.9796 | 1677.6644 |  |  |  |  | 58 | 172.18 | 107.59 | 2160.7828 | 2982.722 | 2250.7828 | 3072.722 | 27.7085 | 21.8563 | 1 | 1 | 2250.7828 | 3072.722 |  |  |  |  | 58 | #DIV/0! | #DIV/0! | #DIV/0! | #DIV/0! | #DIV/0! | #DIV/0! | #DIV/0! | #DIV/0! | #DIV/0! | #DIV/0! | #DIV/0! | #DIV/0! | #DIV/0!
[15 empty] | 58.1 | 81.6683 | 50.8341 | 1892.2876 | 2239.5123 | 1982.2876 | 2329.5123 | 15.3461 | 13.6215 | 1 | 1 | 1982.2876 | 2329.5123 |  |  |  |  | 58.1 | 115.4965 | 71.8902 | 1338.0494 | 2250.0145 | 1428.0494 | 2340.0145 | 15.3461 | 19.3541 | 1 | 1 | 1428.0494 | 2340.0145 |  |  |  |  | 58.1 | 141.4537 | 88.0472 | 1092.5128 | 2258.0792 | 1182.5128 | 2348.0792 | 15.3461 | 23.7888 | 1 | 1 | 1182.5128 | 2348.0792 |  |  |  |  | 58.1 | 115.4965 | 71.8902 | 1881.8417 | 1583.5744 | 1971.8417 | 1673.5744 | 21.5829 | 13.6215 | 1 | 1 | 1971.8417 | 1673.5744 |  |  |  |  | 58.1 | 141.4537 | 88.0472 | 1873.8335 | 1292.9831 | 1963.8335 | 1382.9831 | 26.321 | 13.6215 | 1 | 1 | 1963.8335 | 1382.9831 |  |  |  |  | 58.1 | 141.4537 | 88.0472 | 1334.0408 | 1587.6029 | 1424.0408 | 1677.6029 | 18.7388 | 16.7254 | 1 | 1 | 1424.0408 | 1677.6029 |  |  |  |  | 58.1 | 172.3675 | 107.2893 | 2160.9318 | 2982.5719 | 2250.9318 | 3072.5719 | 27.7406 | 21.879 | 1 | 1 | 2250.9318 | 3072.5719 |  |  |  |  | 58.1 | #DIV/0! | #DIV/0! | #DIV/0! | #DIV/0! | #DIV/0! | #DIV/0! | #DIV/0! | #DIV/0! | #DIV/0! | #DIV/0! | #DIV/0! | #DIV/0! | #DIV/0!
[15 empty] | 58.2 | 81.7569 | 50.6914 | 1892.3584 | 2239.4412 | 1982.3584 | 2329.4412 | 15.3633 | 13.6359 | 1 | 1 | 1982.3584 | 2329.4412 |  |  |  |  | 58.2 | 115.6217 | 71.6885 | 1338.0995 | 2249.9138 | 1428.0995 | 2339.9138 | 15.3633 | 19.3742 | 1 | 1 | 1428.0995 | 2339.9138 |  |  |  |  | 58.2 | 141.6071 | 87.8001 | 1092.5536 | 2257.9559 | 1182.5536 | 2347.9559 | 15.3633 | 23.8133 | 1 | 1 | 1182.5536 | 2347.9559 |  |  |  |  | 58.2 | 115.6217 | 71.6885 | 1881.9417 | 1583.5241 | 1971.9417 | 1673.5241 | 21.6075 | 13.6359 | 1 | 1 | 1971.9417 | 1673.5241 |  |  |  |  | 58.2 | 141.6071 | 87.8001 | 1873.9559 | 1292.942 | 1963.9559 | 1382.942 | 26.3513 | 13.6359 | 1 | 1 | 1963.9559 | 1382.942 |  |  |  |  | 58.2 | 141.6071 | 87.8001 | 1334.102 | 1587.5412 | 1424.102 | 1677.5412 | 18.76 | 16.7428 | 1 | 1 | 1424.102 | 1677.5412 |  |  |  |  | 58.2 | 172.5545 | 106.9883 | 2161.0809 | 2982.4216 | 2251.0809 | 3072.4216 | 27.7726 | 21.9016 | 1 | 1 | 2251.0809 | 3072.4216 |  |  |  |  | 58.2 | #DIV/0! | #DIV/0! | #DIV/0! | #DIV/0! | #DIV/0! | #DIV/0! | #DIV/0! | #DIV/0! | #DIV/0! | #DIV/0! | #DIV/0! | #DIV/0! | #DIV/0!
[15 empty] | 58.3 | 81.8453 | 50.5487 | 1892.4293 | 2239.3701 | 1982.4293 | 2329.3701 | 15.3805 | 13.6502 | 1 | 1 | 1982.4293 | 2329.3701 |  |  |  |  | 58.3 | 115.7467 | 71.4866 | 1338.1496 | 2249.8131 | 1428.1496 | 2339.8131 | 15.3805 | 19.3943 | 1 | 1 | 1428.1496 | 2339.8131 |  |  |  |  | 58.3 | 141.7602 | 87.5529 | 1092.5945 | 2257.8324 | 1182.5945 | 2347.8324 | 15.3805 | 23.8377 | 1 | 1 | 1182.5945 | 2347.8324 |  |  |  |  | 58.3 | 115.7467 | 71.4866 | 1882.0418 | 1583.4738 | 1972.0418 | 1673.4738 | 21.632 | 13.6502 | 1 | 1 | 1972.0418 | 1673.4738 |  |  |  |  | 58.3 | 141.7602 | 87.5529 | 1874.0784 | 1292.9009 | 1964.0784 | 1382.9009 | 26.3815 | 13.6502 | 1 | 1 | 1964.0784 | 1382.9009 |  |  |  |  | 58.3 | 141.7602 | 87.5529 | 1334.1634 | 1587.4796 | 1424.1634 | 1677.4796 | 18.7811 | 16.7603 | 1 | 1 | 1424.1634 | 1677.4796 |  |  |  |  | 58.3 | 172.7409 | 106.687 | 2161.2301 | 2982.2712 | 2251.2301 | 3072.2712 | 27.8045 | 21.9242 | 1 | 1 | 2251.2301 | 3072.2712 |  |  |  |  | 58.3 | #DIV/0! | #DIV/0! | #DIV/0! | #DIV/0! | #DIV/0! | #DIV/0! | #DIV/0! | #DIV/0! | #DIV/0! | #DIV/0! | #DIV/0! | #DIV/0! | #DIV/0!
[15 empty] | 58.4 | 81.9334 | 50.4057 | 1892.5002 | 2239.2988 | 1982.5002 | 2329.2988 | 15.3977 | 13.6644 | 1 | 1 | 1982.5002 | 2329.2988 |  |  |  |  | 58.4 | 115.8713 | 71.2845 | 1338.1997 | 2249.7122 | 1428.1997 | 2339.7122 | 15.3977 | 19.4143 | 1 | 1 | 1428.1997 | 2339.7122 |  |  |  |  | 58.4 | 141.9128 | 87.3053 | 1092.6355 | 2257.7088 | 1182.6355 | 2347.7088 | 15.3977 | 23.8621 | 1 | 1 | 1182.6355 | 2347.7088 |  |  |  |  | 58.4 | 115.8713 | 71.2845 | 1882.142 | 1583.4234 | 1972.142 | 1673.4234 | 21.6564 | 13.6644 | 1 | 1 | 1972.142 | 1673.4234 |  |  |  |  | 58.4 | 141.9128 | 87.3053 | 1874.201 | 1292.8598 | 1964.201 | 1382.8598 | 26.4117 | 13.6644 | 1 | 1 | 1964.201 | 1382.8598 |  |  |  |  | 58.4 | 141.9128 | 87.3053 | 1334.2248 | 1587.4178 | 1424.2248 | 1677.4178 | 18.8022 | 16.7777 | 1 | 1 | 1424.2248 | 1677.4178 |  |  |  |  | 58.4 | 172.9269 | 106.3853 | 2161.3796 | 2982.1206 | 2251.3796 | 3072.1206 | 27.8364 | 21.9467 | 1 | 1 | 2251.3796 | 3072.1206 |  |  |  |  | 58.4 | #DIV/0! | #DIV/0! | #DIV/0! | #DIV/0! | #DIV/0! | #DIV/0! | #DIV/0! | #DIV/0! | #DIV/0! | #DIV/0! | #DIV/0! | #DIV/0! | #DIV/0!
[15 empty] | 58.5 | 82.0212 | 50.2627 | 1892.5712 | 2239.2275 | 1982.5712 | 2329.2275 | 15.4147 | 13.6787 | 1 | 1 | 1982.5712 | 2329.2275 |  |  |  |  | 58.5 | 115.9955 | 71.0821 | 1338.2499 | 2249.6113 | 1428.2499 | 2339.6113 | 15.4147 | 19.4343 | 1 | 1 | 1428.2499 | 2339.6113 |  |  |  |  | 58.5 | 142.0649 | 87.0575 | 1092.6765 | 2257.5851 | 1182.6765 | 2347.5851 | 15.4147 | 23.8864 | 1 | 1 | 1182.6765 | 2347.5851 |  |  |  |  | 58.5 | 115.9955 | 71.0821 | 1882.2424 | 1583.3729 | 1972.2424 | 1673.3729 | 21.6808 | 13.6787 | 1 | 1 | 1972.2424 | 1673.3729 |  |  |  |  | 58.5 | 142.0649 | 87.0575 | 1874.3238 | 1292.8186 | 1964.3238 | 1382.8186 | 26.4417 | 13.6787 | 1 | 1 | 1964.3238 | 1382.8186 |  |  |  |  | 58.5 | 142.0649 | 87.0575 | 1334.2862 | 1587.356 | 1424.2862 | 1677.356 | 18.8232 | 16.795 | 1 | 1 | 1424.2862 | 1677.356 |  |  |  |  | 58.5 | 173.1123 | 106.0834 | 2161.5292 | 2981.9699 | 2251.5292 | 3071.9699 | 27.8682 | 21.9691 | 1 | 1 | 2251.5292 | 3071.9699 |  |  |  |  | 58.5 | #DIV/0! | #DIV/0! | #DIV/0! | #DIV/0! | #DIV/0! | #DIV/0! | #DIV/0! | #DIV/0! | #DIV/0! | #DIV/0! | #DIV/0! | #DIV/0! | #DIV/0!
[15 empty] | 58.6 | 82.1088 | 50.1194 | 1892.6423 | 2239.1561 | 1982.6423 | 2329.1561 | 15.4318 | 13.6928 | 1 | 1 | 1982.6423 | 2329.1561 |  |  |  |  | 58.6 | 116.1194 | 70.8796 | 1338.3002 | 2249.5102 | 1428.3002 | 2339.5102 | 15.4318 | 19.4541 | 1 | 1 | 1428.3002 | 2339.5102 |  |  |  |  | 58.6 | 142.2166 | 86.8094 | 1092.7175 | 2257.4612 | 1182.7175 | 2347.4612 | 15.4318 | 23.9106 | 1 | 1 | 1182.7175 | 2347.4612 |  |  |  |  | 58.6 | 116.1194 | 70.8796 | 1882.3428 | 1583.3224 | 1972.3428 | 1673.3224 | 21.7051 | 13.6928 | 1 | 1 | 1972.3428 | 1673.3224 |  |  |  |  | 58.6 | 142.2166 | 86.8094 | 1874.4467 | 1292.7774 | 1964.4467 | 1382.7774 | 26.4717 | 13.6928 | 1 | 1 | 1964.4467 | 1382.7774 |  |  |  |  | 58.6 | 142.2166 | 86.8094 | 1334.3478 | 1587.2942 | 1424.3478 | 1677.2942 | 18.8442 | 16.8123 | 1 | 1 | 1424.3478 | 1677.2942 |  |  |  |  | 58.6 | 173.2972 | 105.7811 | 2161.6789 | 2981.819 | 2251.6789 | 3071.819 | 27.8999 | 21.9915 | 1 | 1 | 2251.6789 | 3071.819 |  |  |  |  | 58.6 | #DIV/0! | #DIV/0! | #DIV/0! | #DIV/0! | #DIV/0! | #DIV/0! | #DIV/0! | #DIV/0! | #DIV/0! | #DIV/0! | #DIV/0! | #DIV/0! | #DIV/0!
[15 empty] | 58.7 | 82.1962 | 49.9761 | 1892.7135 | 2239.0846 | 1982.7135 | 2329.0846 | 15.4488 | 13.707 | 1 | 1 | 1982.7135 | 2329.0846 |  |  |  |  | 58.7 | 116.2429 | 70.6768 | 1338.3505 | 2249.409 | 1428.3505 | 2339.409 | 15.4488 | 19.474 | 1 | 1 | 1428.3505 | 2339.409 |  |  |  |  | 58.7 | 142.3679 | 86.5611 | 1092.7586 | 2257.3372 | 1182.7586 | 2347.3372 | 15.4488 | 23.9347 | 1 | 1 | 1182.7586 | 2347.3372 |  |  |  |  | 58.7 | 116.2429 | 70.6768 | 1882.4434 | 1583.2719 | 1972.4434 | 1673.2719 | 21.7293 | 13.707 | 1 | 1 | 1972.4434 | 1673.2719 |  |  |  |  | 58.7 | 142.3679 | 86.5611 | 1874.5698 | 1292.7361 | 1964.5698 | 1382.7361 | 26.5016 | 13.707 | 1 | 1 | 1964.5698 | 1382.7361 |  |  |  |  | 58.7 | 142.3679 | 86.5611 | 1334.4094 | 1587.2322 | 1424.4094 | 1677.2322 | 18.8651 | 16.8295 | 1 | 1 | 1424.4094 | 1677.2322 |  |  |  |  | 58.7 | 173.4815 | 105.4784 | 2161.8288 | 2981.668 | 2251.8288 | 3071.668 | 27.9315 | 22.0137 | 1 | 1 | 2251.8288 | 3071.668 |  |  |  |  | 58.7 | #DIV/0! | #DIV/0! | #DIV/0! | #DIV/0! | #DIV/0! | #DIV/0! | #DIV/0! | #DIV/0! | #DIV/0! | #DIV/0! | #DIV/0! | #DIV/0! | #DIV/0!
[15 empty] | 58.8 | 82.2833 | 49.8325 | 1892.7847 | 2239.013 | 1982.7847 | 2329.013 | 15.4657 | 13.721 | 1 | 1 | 1982.7847 | 2329.013 |  |  |  |  | 58.8 | 116.3661 | 70.4738 | 1338.4009 | 2249.3077 | 1428.4009 | 2339.3077 | 15.4657 | 19.4937 | 1 | 1 | 1428.4009 | 2339.3077 |  |  |  |  | 58.8 | 142.5188 | 86.3125 | 1092.7998 | 2257.2131 | 1182.7998 | 2347.2131 | 15.4657 | 23.9587 | 1 | 1 | 1182.7998 | 2347.2131 |  |  |  |  | 58.8 | 116.3661 | 70.4738 | 1882.544 | 1583.2213 | 1972.544 | 1673.2213 | 21.7535 | 13.721 | 1 | 1 | 1972.544 | 1673.2213 |  |  |  |  | 58.8 | 142.5188 | 86.3125 | 1874.693 | 1292.6948 | 1964.693 | 1382.6948 | 26.5314 | 13.721 | 1 | 1 | 1964.693 | 1382.6948 |  |  |  |  | 58.8 | 142.5188 | 86.3125 | 1334.471 | 1587.1702 | 1424.471 | 1677.1702 | 18.886 | 16.8467 | 1 | 1 | 1424.471 | 1677.1702 |  |  |  |  | 58.8 | 173.6654 | 105.1755 | 2161.9789 | 2981.5167 | 2251.9789 | 3071.5167 | 27.963 | 22.0359 | 1 | 1 | 2251.9789 | 3071.5167 |  |  |  |  | 58.8 | #DIV/0! | #DIV/0! | #DIV/0! | #DIV/0! | #DIV/0! | #DIV/0! | #DIV/0! | #DIV/0! | #DIV/0! | #DIV/0! | #DIV/0! | #DIV/0! | #DIV/0!
[15 empty] | 58.9 | 82.3701 | 49.6888 | 1892.856 | 2238.9414 | 1982.856 | 2328.9414 | 15.4826 | 13.7351 | 1 | 1 | 1982.856 | 2328.9414 |  |  |  |  | 58.9 | 116.4889 | 70.2706 | 1338.4513 | 2249.2063 | 1428.4513 | 2339.2063 | 15.4826 | 19.5134 | 1 | 1 | 1428.4513 | 2339.2063 |  |  |  |  | 58.9 | 142.6692 | 86.0636 | 1092.8409 | 2257.0888 | 1182.8409 | 2347.0888 | 15.4826 | 23.9827 | 1 | 1 | 1182.8409 | 2347.0888 |  |  |  |  | 58.9 | 116.4889 | 70.2706 | 1882.6448 | 1583.1706 | 1972.6448 | 1673.1706 | 21.7776 | 13.7351 | 1 | 1 | 1972.6448 | 1673.1706 |  |  |  |  | 58.9 | 142.6692 | 86.0636 | 1874.8163 | 1292.6534 | 1964.8163 | 1382.6534 | 26.5612 | 13.7351 | 1 | 1 | 1964.8163 | 1382.6534 |  |  |  |  | 58.9 | 142.6692 | 86.0636 | 1334.5328 | 1587.1082 | 1424.5328 | 1677.1082 | 18.9068 | 16.8638 | 1 | 1 | 1424.5328 | 1677.1082 |  |  |  |  | 58.9 | 173.8487 | 104.8722 | 2162.1291 | 2981.3654 | 2252.1291 | 3071.3654 | 27.9945 | 22.0581 | 1 | 1 | 2252.1291 | 3071.3654 |  |  |  |  | 58.9 | #DIV/0! | #DIV/0! | #DIV/0! | #DIV/0! | #DIV/0! | #DIV/0! | #DIV/0! | #DIV/0! | #DIV/0! | #DIV/0! | #DIV/0! | #DIV/0! | #DIV/0!
[15 empty] | 59 | 82.4567 | 49.545 | 1892.9274 | 2238.8697 | 1982.9274 | 2328.8697 | 15.4995 | 13.7491 | 1 | 1 | 1982.9274 | 2328.8697 |  |  |  |  | 59 | 116.6114 | 70.0672 | 1338.5018 | 2249.1049 | 1428.5018 | 2339.1049 | 15.4995 | 19.533 | 1 | 1 | 1428.5018 | 2339.1049 |  |  |  |  | 59 | 142.8192 | 85.8144 | 1092.8822 | 2256.9644 | 1182.8822 | 2346.9644 | 15.4995 | 24.0066 | 1 | 1 | 1182.8822 | 2346.9644 |  |  |  |  | 59 | 116.6114 | 70.0672 | 1882.7457 | 1583.1199 | 1972.7457 | 1673.1199 | 21.8017 | 13.7491 | 1 | 1 | 1972.7457 | 1673.1199 |  |  |  |  | 59 | 142.8192 | 85.8144 | 1874.9397 | 1292.612 | 1964.9397 | 1382.612 | 26.5908 | 13.7491 | 1 | 1 | 1964.9397 | 1382.612 |  |  |  |  | 59 | 142.8192 | 85.8144 | 1334.5946 | 1587.046 | 1424.5946 | 1677.046 | 18.9275 | 16.8809 | 1 | 1 | 1424.5946 | 1677.046 |  |  |  |  | 59 | 174.0314 | 104.5686 | 2162.2795 | 2981.2138 | 2252.2795 | 3071.2138 | 28.0258 | 22.0801 | 1 | 1 | 2252.2795 | 3071.2138 |  |  |  |  | 59 | #DIV/0! | #DIV/0! | #DIV/0! | #DIV/0! | #DIV/0! | #DIV/0! | #DIV/0! | #DIV/0! | #DIV/0! | #DIV/0! | #DIV/0! | #DIV/0! | #DIV/0!
[15 empty] | 59.1 | 82.5431 | 49.401 | 1892.9989 | 2238.7979 | 1982.9989 | 2328.7979 | 15.5163 | 13.763 | 1 | 1 | 1982.9989 | 2328.7979 |  |  |  |  | 59.1 | 116.7335 | 69.8636 | 1338.5524 | 2249.0033 | 1428.5524 | 2339.0033 | 15.5163 | 19.5526 | 1 | 1 | 1428.5524 | 2339.0033 |  |  |  |  | 59.1 | 142.9688 | 85.565 | 1092.9234 | 2256.8399 | 1182.9234 | 2346.8399 | 15.5163 | 24.0304 | 1 | 1 | 1182.9234 | 2346.8399 |  |  |  |  | 59.1 | 116.7335 | 69.8636 | 1882.8467 | 1583.0692 | 1972.8467 | 1673.0692 | 21.8257 | 13.763 | 1 | 1 | 1972.8467 | 1673.0692 |  |  |  |  | 59.1 | 142.9688 | 85.565 | 1875.0633 | 1292.5706 | 1965.0633 | 1382.5706 | 26.6204 | 13.763 | 1 | 1 | 1965.0633 | 1382.5706 |  |  |  |  | 59.1 | 142.9688 | 85.565 | 1334.6564 | 1586.9839 | 1424.6564 | 1676.9839 | 18.9482 | 16.8979 | 1 | 1 | 1424.6564 | 1676.9839 |  |  |  |  | 59.1 | 174.2137 | 104.2647 | 2162.4301 | 2981.0622 | 2252.4301 | 3071.0622 | 28.0571 | 22.1021 | 1 | 1 | 2252.4301 | 3071.0622 |  |  |  |  | 59.1 | #DIV/0! | #DIV/0! | #DIV/0! | #DIV/0! | #DIV/0! | #DIV/0! | #DIV/0! | #DIV/0! | #DIV/0! | #DIV/0! | #DIV/0! | #DIV/0! | #DIV/0!
[15 empty] | 59.2 | 82.6292 | 49.2569 | 1893.0705 | 2238.7261 | 1983.0705 | 2328.7261 | 15.5331 | 13.777 | 1 | 1 | 1983.0705 | 2328.7261 |  |  |  |  | 59.2 | 116.8553 | 69.6597 | 1338.603 | 2248.9015 | 1428.603 | 2338.9015 | 15.5331 | 19.5721 | 1 | 1 | 1428.603 | 2338.9015 |  |  |  |  | 59.2 | 143.1179 | 85.3154 | 1092.9647 | 2256.7153 | 1182.9647 | 2346.7153 | 15.5331 | 24.0541 | 1 | 1 | 1182.9647 | 2346.7153 |  |  |  |  | 59.2 | 116.8553 | 69.6597 | 1882.9477 | 1583.0184 | 1972.9477 | 1673.0184 | 21.8497 | 13.777 | 1 | 1 | 1972.9477 | 1673.0184 |  |  |  |  | 59.2 | 143.1179 | 85.3154 | 1875.187 | 1292.5291 | 1965.187 | 1382.5291 | 26.65 | 13.777 | 1 | 1 | 1965.187 | 1382.5291 |  |  |  |  | 59.2 | 143.1179 | 85.3154 | 1334.7184 | 1586.9216 | 1424.7184 | 1676.9216 | 18.9689 | 16.9149 | 1 | 1 | 1424.7184 | 1676.9216 |  |  |  |  | 59.2 | 174.3954 | 103.9605 | 2162.5808 | 2980.9103 | 2252.5808 | 3070.9103 | 28.0884 | 22.1241 | 1 | 1 | 2252.5808 | 3070.9103 |  |  |  |  | 59.2 | #DIV/0! | #DIV/0! | #DIV/0! | #DIV/0! | #DIV/0! | #DIV/0! | #DIV/0! | #DIV/0! | #DIV/0! | #DIV/0! | #DIV/0! | #DIV/0! | #DIV/0!
[15 empty] | 59.3 | 82.715 | 49.1126 | 1893.1421 | 2238.6541 | 1983.1421 | 2328.6541 | 15.5498 | 13.7908 | 1 | 1 | 1983.1421 | 2328.6541 |  |  |  |  | 59.3 | 116.9767 | 69.4557 | 1338.6536 | 2248.7997 | 1428.6536 | 2338.7997 | 15.5498 | 19.5916 | 1 | 1 | 1428.6536 | 2338.7997 |  |  |  |  | 59.3 | 143.2666 | 85.0655 | 1093.0061 | 2256.5905 | 1183.0061 | 2346.5905 | 15.5498 | 24.0778 | 1 | 1 | 1183.0061 | 2346.5905 |  |  |  |  | 59.3 | 116.9767 | 69.4557 | 1883.0489 | 1582.9675 | 1973.0489 | 1672.9675 | 21.8735 | 13.7908 | 1 | 1 | 1973.0489 | 1672.9675 |  |  |  |  | 59.3 | 143.2666 | 85.0655 | 1875.3109 | 1292.4876 | 1965.3109 | 1382.4876 | 26.6794 | 13.7908 | 1 | 1 | 1965.3109 | 1382.4876 |  |  |  |  | 59.3 | 143.2666 | 85.0655 | 1334.7804 | 1586.8593 | 1424.7804 | 1676.8593 | 18.9895 | 16.9318 | 1 | 1 | 1424.7804 | 1676.8593 |  |  |  |  | 59.3 | 174.5766 | 103.656 | 2162.7316 | 2980.7583 | 2252.7316 | 3070.7583 | 28.1195 | 22.1459 | 1 | 1 | 2252.7316 | 3070.7583 |  |  |  |  | 59.3 | #DIV/0! | #DIV/0! | #DIV/0! | #DIV/0! | #DIV/0! | #DIV/0! | #DIV/0! | #DIV/0! | #DIV/0! | #DIV/0! | #DIV/0! | #DIV/0! | #DIV/0!
[15 empty] | 59.4 | 82.8006 | 48.9681 | 1893.2138 | 2238.5821 | 1983.2138 | 2328.5821 | 15.5665 | 13.8047 | 1 | 1 | 1983.2138 | 2328.5821 |  |  |  |  | 59.4 | 117.0977 | 69.2514 | 1338.7043 | 2248.6978 | 1428.7043 | 2338.6978 | 15.5665 | 19.611 | 1 | 1 | 1428.7043 | 2338.6978 |  |  |  |  | 59.4 | 143.4148 | 84.8153 | 1093.0475 | 2256.4656 | 1183.0475 | 2346.4656 | 15.5665 | 24.1014 | 1 | 1 | 1183.0475 | 2346.4656 |  |  |  |  | 59.4 | 117.0977 | 69.2514 | 1883.1502 | 1582.9166 | 1973.1502 | 1672.9166 | 21.8973 | 13.8047 | 1 | 1 | 1973.1502 | 1672.9166 |  |  |  |  | 59.4 | 143.4148 | 84.8153 | 1875.4348 | 1292.446 | 1965.4348 | 1382.446 | 26.7088 | 13.8047 | 1 | 1 | 1965.4348 | 1382.446 |  |  |  |  | 59.4 | 143.4148 | 84.8153 | 1334.8424 | 1586.7969 | 1424.8424 | 1676.7969 | 19.01 | 16.9486 | 1 | 1 | 1424.8424 | 1676.7969 |  |  |  |  | 59.4 | 174.7572 | 103.3511 | 2162.8827 | 2980.6062 | 2252.8827 | 3070.6062 | 28.1506 | 22.1677 | 1 | 1 | 2252.8827 | 3070.6062 |  |  |  |  | 59.4 | #DIV/0! | #DIV/0! | #DIV/0! | #DIV/0! | #DIV/0! | #DIV/0! | #DIV/0! | #DIV/0! | #DIV/0! | #DIV/0! | #DIV/0! | #DIV/0! | #DIV/0!
[15 empty] | 59.5 | 82.8859 | 48.8235 | 1893.2856 | 2238.51 | 1983.2856 | 2328.51 | 15.5831 | 13.8184 | 1 | 1 | 1983.2856 | 2328.51 |  |  |  |  | 59.5 | 117.2184 | 69.0469 | 1338.7551 | 2248.5958 | 1428.7551 | 2338.5958 | 15.5831 | 19.6303 | 1 | 1 | 1428.7551 | 2338.5958 |  |  |  |  | 59.5 | 143.5626 | 84.5649 | 1093.0889 | 2256.3406 | 1183.0889 | 2346.3406 | 15.5831 | 24.1249 | 1 | 1 | 1183.0889 | 2346.3406 |  |  |  |  | 59.5 | 117.2184 | 69.0469 | 1883.2516 | 1582.8656 | 1973.2516 | 1672.8656 | 21.9211 | 13.8184 | 1 | 1 | 1973.2516 | 1672.8656 |  |  |  |  | 59.5 | 143.5626 | 84.5649 | 1875.5589 | 1292.4044 | 1965.5589 | 1382.4044 | 26.7381 | 13.8184 | 1 | 1 | 1965.5589 | 1382.4044 |  |  |  |  | 59.5 | 143.5626 | 84.5649 | 1334.9046 | 1586.7344 | 1424.9046 | 1676.7344 | 19.0305 | 16.9654 | 1 | 1 | 1424.9046 | 1676.7344 |  |  |  |  | 59.5 | 174.9373 | 103.046 | 2163.0339 | 2980.4539 | 2253.0339 | 3070.4539 | 28.1816 | 22.1894 | 1 | 1 | 2253.0339 | 3070.4539 |  |  |  |  | 59.5 | #DIV/0! | #DIV/0! | #DIV/0! | #DIV/0! | #DIV/0! | #DIV/0! | #DIV/0! | #DIV/0! | #DIV/0! | #DIV/0! | #DIV/0! | #DIV/0! | #DIV/0!
[15 empty] | 59.6 | 82.971 | 48.6788 | 1893.3574 | 2238.4379 | 1983.3574 | 2328.4379 | 15.5997 | 13.8322 | 1 | 1 | 1983.3574 | 2328.4379 |  |  |  |  | 59.6 | 117.3387 | 68.8422 | 1338.8059 | 2248.4937 | 1428.8059 | 2338.4937 | 15.5997 | 19.6495 | 1 | 1 | 1428.8059 | 2338.4937 |  |  |  |  | 59.6 | 143.71 | 84.3142 | 1093.1304 | 2256.2154 | 1183.1304 | 2346.2154 | 15.5997 | 24.1483 | 1 | 1 | 1183.1304 | 2346.2154 |  |  |  |  | 59.6 | 117.3387 | 68.8422 | 1883.3531 | 1582.8146 | 1973.3531 | 1672.8146 | 21.9448 | 13.8322 | 1 | 1 | 1973.3531 | 1672.8146 |  |  |  |  | 59.6 | 143.71 | 84.3142 | 1875.6832 | 1292.3627 | 1965.6832 | 1382.3627 | 26.7673 | 13.8322 | 1 | 1 | 1965.6832 | 1382.3627 |  |  |  |  | 59.6 | 143.71 | 84.3142 | 1334.9667 | 1586.6719 | 1424.9667 | 1676.6719 | 19.0509 | 16.9822 | 1 | 1 | 1424.9667 | 1676.6719 |  |  |  |  | 59.6 | 175.1169 | 102.7405 | 2163.1852 | 2980.3014 | 2253.1852 | 3070.3014 | 28.2125 | 22.2111 | 1 | 1 | 2253.1852 | 3070.3014 |  |  |  |  | 59.6 | #DIV/0! | #DIV/0! | #DIV/0! | #DIV/0! | #DIV/0! | #DIV/0! | #DIV/0! | #DIV/0! | #DIV/0! | #DIV/0! | #DIV/0! | #DIV/0! | #DIV/0!
[15 empty] | 59.7 | 83.0559 | 48.5339 | 1893.4293 | 2238.3657 | 1983.4293 | 2328.3657 | 15.6163 | 13.8459 | 1 | 1 | 1983.4293 | 2328.3657 |  |  |  |  | 59.7 | 117.4587 | 68.6373 | 1338.8567 | 2248.3914 | 1428.8567 | 2338.3914 | 15.6163 | 19.6687 | 1 | 1 | 1428.8567 | 2338.3914 |  |  |  |  | 59.7 | 143.857 | 84.0632 | 1093.1719 | 2256.0901 | 1183.1719 | 2346.0901 | 15.6163 | 24.1717 | 1 | 1 | 1183.1719 | 2346.0901 |  |  |  |  | 59.7 | 117.4587 | 68.6373 | 1883.4548 | 1582.7635 | 1973.4548 | 1672.7635 | 21.9684 | 13.8459 | 1 | 1 | 1973.4548 | 1672.7635 |  |  |  |  | 59.7 | 143.857 | 84.0632 | 1875.8075 | 1292.321 | 1965.8075 | 1382.321 | 26.7964 | 13.8459 | 1 | 1 | 1965.8075 | 1382.321 |  |  |  |  | 59.7 | 143.857 | 84.0632 | 1335.029 | 1586.6093 | 1425.029 | 1676.6093 | 19.0713 | 16.9989 | 1 | 1 | 1425.029 | 1676.6093 |  |  |  |  | 59.7 | 175.296 | 102.4347 | 2163.3367 | 2980.1488 | 2253.3367 | 3070.1488 | 28.2433 | 22.2326 | 1 | 1 | 2253.3367 | 3070.1488 |  |  |  |  | 59.7 | #DIV/0! | #DIV/0! | #DIV/0! | #DIV/0! | #DIV/0! | #DIV/0! | #DIV/0! | #DIV/0! | #DIV/0! | #DIV/0! | #DIV/0! | #DIV/0! | #DIV/0!
[15 empty] | 59.8 | 83.1404 | 48.3889 | 1893.5013 | 2238.2934 | 1983.5013 | 2328.2934 | 15.6328 | 13.8595 | 1 | 1 | 1983.5013 | 2328.2934 |  |  |  |  | 59.8 | 117.5783 | 68.4322 | 1338.9076 | 2248.2891 | 1428.9076 | 2338.2891 | 15.6328 | 19.6879 | 1 | 1 | 1428.9076 | 2338.2891 |  |  |  |  | 59.8 | 144.0035 | 83.812 | 1093.2135 | 2255.9647 | 1183.2135 | 2345.9647 | 15.6328 | 24.1949 | 1 | 1 | 1183.2135 | 2345.9647 |  |  |  |  | 59.8 | 117.5783 | 68.4322 | 1883.5565 | 1582.7124 | 1973.5565 | 1672.7124 | 21.992 | 13.8595 | 1 | 1 | 1973.5565 | 1672.7124 |  |  |  |  | 59.8 | 144.0035 | 83.812 | 1875.932 | 1292.2793 | 1965.932 | 1382.2793 | 26.8255 | 13.8595 | 1 | 1 | 1965.932 | 1382.2793 |  |  |  |  | 59.8 | 144.0035 | 83.812 | 1335.0913 | 1586.5467 | 1425.0913 | 1676.5467 | 19.0916 | 17.0155 | 1 | 1 | 1425.0913 | 1676.5467 |  |  |  |  | 59.8 | 175.4745 | 102.1286 | 2163.4884 | 2979.996 | 2253.4884 | 3069.996 | 28.274 | 22.2541 | 1 | 1 | 2253.4884 | 3069.996 |  |  |  |  | 59.8 | #DIV/0! | #DIV/0! | #DIV/0! | #DIV/0! | #DIV/0! | #DIV/0! | #DIV/0! | #DIV/0! | #DIV/0! | #DIV/0! | #DIV/0! | #DIV/0! | #DIV/0!
[15 empty] | 59.9 | 83.2248 | 48.2437 | 1893.5734 | 2238.221 | 1983.5734 | 2328.221 | 15.6492 | 13.8731 | 1 | 1 | 1983.5734 | 2328.221 |  |  |  |  | 59.9 | 117.6976 | 68.2269 | 1338.9586 | 2248.1867 | 1428.9586 | 2338.1867 | 15.6492 | 19.7069 | 1 | 1 | 1428.9586 | 2338.1867 |  |  |  |  | 59.9 | 144.1495 | 83.5606 | 1093.2551 | 2255.8392 | 1183.2551 | 2345.8392 | 15.6492 | 24.2181 | 1 | 1 | 1183.2551 | 2345.8392 |  |  |  |  | 59.9 | 117.6976 | 68.2269 | 1883.6583 | 1582.6612 | 1973.6583 | 1672.6612 | 22.0155 | 13.8731 | 1 | 1 | 1973.6583 | 1672.6612 |  |  |  |  | 59.9 | 144.1495 | 83.5606 | 1876.0566 | 1292.2375 | 1966.0566 | 1382.2375 | 26.8545 | 13.8731 | 1 | 1 | 1966.0566 | 1382.2375 |  |  |  |  | 59.9 | 144.1495 | 83.5606 | 1335.1537 | 1586.484 | 1425.1537 | 1676.484 | 19.1118 | 17.0321 | 1 | 1 | 1425.1537 | 1676.484 |  |  |  |  | 59.9 | 175.6525 | 101.8222 | 2163.6402 | 2979.8431 | 2253.6402 | 3069.8431 | 28.3047 | 22.2756 | 1 | 1 | 2253.6402 | 3069.8431 |  |  |  |  | 59.9 | #DIV/0! | #DIV/0! | #DIV/0! | #DIV/0! | #DIV/0! | #DIV/0! | #DIV/0! | #DIV/0! | #DIV/0! | #DIV/0! | #DIV/0! | #DIV/0! | #DIV/0!
[15 empty] | 60 | 83.3088 | 48.0984 | 1893.6455 | 2238.1485 | 1983.6455 | 2328.1485 | 15.6656 | 13.8867 | 1 | 1 | 1983.6455 | 2328.1485 |  |  |  |  | 60 | 117.8165 | 68.0214 | 1339.0096 | 2248.0841 | 1429.0096 | 2338.0841 | 15.6656 | 19.7259 | 1 | 1 | 1429.0096 | 2338.0841 |  |  |  |  | 60 | 144.2951 | 83.3088 | 1093.2968 | 2255.7135 | 1183.2968 | 2345.7135 | 15.6656 | 24.2412 | 1 | 1 | 1183.2968 | 2345.7135 |  |  |  |  | 60 | 117.8165 | 68.0214 | 1883.7602 | 1582.61 | 1973.7602 | 1672.61 | 22.0389 | 13.8867 | 1 | 1 | 1973.7602 | 1672.61 |  |  |  |  | 60 | 144.2951 | 83.3088 | 1876.1814 | 1292.1957 | 1966.1814 | 1382.1957 | 26.8834 | 13.8867 | 1 | 1 | 1966.1814 | 1382.1957 |  |  |  |  | 60 | 144.2951 | 83.3088 | 1335.2161 | 1586.4212 | 1425.2161 | 1676.4212 | 19.132 | 17.0486 | 1 | 1 | 1425.2161 | 1676.4212 |  |  |  |  | 60 | 175.8299 | 101.5155 | 2163.7921 | 2979.69 | 2253.7921 | 3069.69 | 28.3353 | 22.2969 | 1 | 1 | 2253.7921 | 3069.69 |  |  |  |  | 60 | #DIV/0! | #DIV/0! | #DIV/0! | #DIV/0! | #DIV/0! | #DIV/0! | #DIV/0! | #DIV/0! | #DIV/0! | #DIV/0! | #DIV/0! | #DIV/0! | #DIV/0!
[15 empty] | 60.1 | 83.3927 | 47.9529 | 1893.7177 | 2238.076 | 1983.7177 | 2328.076 | 15.682 | 13.9002 | 1 | 1 | 1983.7177 | 2328.076 |  |  |  |  | 60.1 | 117.935 | 67.8156 | 1339.0607 | 2247.9815 | 1429.0607 | 2337.9815 | 15.682 | 19.7449 | 1 | 1 | 1429.0607 | 2337.9815 |  |  |  |  | 60.1 | 144.4403 | 83.0569 | 1093.3385 | 2255.5877 | 1183.3385 | 2345.5877 | 15.682 | 24.2643 | 1 | 1 | 1183.3385 | 2345.5877 |  |  |  |  | 60.1 | 117.935 | 67.8156 | 1883.8623 | 1582.5587 | 1973.8623 | 1672.5587 | 22.0623 | 13.9002 | 1 | 1 | 1973.8623 | 1672.5587 |  |  |  |  | 60.1 | 144.4403 | 83.0569 | 1876.3062 | 1292.1538 | 1966.3062 | 1382.1538 | 26.9123 | 13.9002 | 1 | 1 | 1966.3062 | 1382.1538 |  |  |  |  | 60.1 | 144.4403 | 83.0569 | 1335.2787 | 1586.3584 | 1425.2787 | 1676.3584 | 19.1522 | 17.0651 | 1 | 1 | 1425.2787 | 1676.3584 |  |  |  |  | 60.1 | 176.0068 | 101.2084 | 2163.9443 | 2979.5367 | 2253.9443 | 3069.5367 | 28.3658 | 22.3182 | 1 | 1 | 2253.9443 | 3069.5367 |  |  |  |  | 60.1 | #DIV/0! | #DIV/0! | #DIV/0! | #DIV/0! | #DIV/0! | #DIV/0! | #DIV/0! | #DIV/0! | #DIV/0! | #DIV/0! | #DIV/0! | #DIV/0! | #DIV/0!
[15 empty] | 60.2 | 83.4762 | 47.8073 | 1893.79 | 2238.0034 | 1983.79 | 2328.0034 | 15.6983 | 13.9137 | 1 | 1 | 1983.79 | 2328.0034 |  |  |  |  | 60.2 | 118.0532 | 67.6097 | 1339.1118 | 2247.8788 | 1429.1118 | 2337.8788 | 15.6983 | 19.7638 | 1 | 1 | 1429.1118 | 2337.8788 |  |  |  |  | 60.2 | 144.5851 | 82.8046 | 1093.3802 | 2255.4618 | 1183.3802 | 2345.4618 | 15.6983 | 24.2872 | 1 | 1 | 1183.3802 | 2345.4618 |  |  |  |  | 60.2 | 118.0532 | 67.6097 | 1883.9644 | 1582.5074 | 1973.9644 | 1672.5074 | 22.0856 | 13.9137 | 1 | 1 | 1973.9644 | 1672.5074 |  |  |  |  | 60.2 | 144.5851 | 82.8046 | 1876.4312 | 1292.1119 | 1966.4312 | 1382.1119 | 26.941 | 13.9137 | 1 | 1 | 1966.4312 | 1382.1119 |  |  |  |  | 60.2 | 144.5851 | 82.8046 | 1335.3412 | 1586.2955 | 1425.3412 | 1676.2955 | 19.1723 | 17.0815 | 1 | 1 | 1425.3412 | 1676.2955 |  |  |  |  | 60.2 | 176.1832 | 100.9011 | 2164.0966 | 2979.3834 | 2254.0966 | 3069.3834 | 28.3962 | 22.3394 | 1 | 1 | 2254.0966 | 3069.3834 |  |  |  |  | 60.2 | #DIV/0! | #DIV/0! | #DIV/0! | #DIV/0! | #DIV/0! | #DIV/0! | #DIV/0! | #DIV/0! | #DIV/0! | #DIV/0! | #DIV/0! | #DIV/0! | #DIV/0!
[15 empty] | 60.3 | 83.5595 | 47.6615 | 1893.8624 | 2237.9308 | 1983.8624 | 2327.9308 | 15.7146 | 13.9271 | 1 | 1 | 1983.8624 | 2327.9308 |  |  |  |  | 60.3 | 118.171 | 67.4036 | 1339.1629 | 2247.7759 | 1429.1629 | 2337.7759 | 15.7146 | 19.7826 | 1 | 1 | 1429.1629 | 2337.7759 |  |  |  |  | 60.3 | 144.7294 | 82.5522 | 1093.422 | 2255.3358 | 1183.422 | 2345.3358 | 15.7146 | 24.3101 | 1 | 1 | 1183.422 | 2345.3358 |  |  |  |  | 60.3 | 118.171 | 67.4036 | 1884.0666 | 1582.456 | 1974.0666 | 1672.456 | 22.1088 | 13.9271 | 1 | 1 | 1974.0666 | 1672.456 |  |  |  |  | 60.3 | 144.7294 | 82.5522 | 1876.5564 | 1292.0699 | 1966.5564 | 1382.0699 | 26.9697 | 13.9271 | 1 | 1 | 1966.5564 | 1382.0699 |  |  |  |  | 60.3 | 144.7294 | 82.5522 | 1335.4039 | 1586.2325 | 1425.4039 | 1676.2325 | 19.1923 | 17.0979 | 1 | 1 | 1425.4039 | 1676.2325 |  |  |  |  | 60.3 | 176.359 | 100.5934 | 2164.249 | 2979.2298 | 2254.249 | 3069.2298 | 28.4265 | 22.3606 | 1 | 1 | 2254.249 | 3069.2298 |  |  |  |  | 60.3 | #DIV/0! | #DIV/0! | #DIV/0! | #DIV/0! | #DIV/0! | #DIV/0! | #DIV/0! | #DIV/0! | #DIV/0! | #DIV/0! | #DIV/0! | #DIV/0! | #DIV/0!
[15 empty] | 60.4 | 83.6426 | 47.5156 | 1893.9348 | 2237.858 | 1983.9348 | 2327.858 | 15.7308 | 13.9405 | 1 | 1 | 1983.9348 | 2327.858 |  |  |  |  | 60.4 | 118.2885 | 67.1972 | 1339.2142 | 2247.673 | 1429.2142 | 2337.673 | 15.7308 | 19.8013 | 1 | 1 | 1429.2142 | 2337.673 |  |  |  |  | 60.4 | 144.8732 | 82.2994 | 1093.4638 | 2255.2096 | 1183.4638 | 2345.2096 | 15.7308 | 24.3329 | 1 | 1 | 1183.4638 | 2345.2096 |  |  |  |  | 60.4 | 118.2885 | 67.1972 | 1884.169 | 1582.4046 | 1974.169 | 1672.4046 | 22.132 | 13.9405 | 1 | 1 | 1974.169 | 1672.4046 |  |  |  |  | 60.4 | 144.8732 | 82.2994 | 1876.6816 | 1292.0279 | 1966.6816 | 1382.0279 | 26.9983 | 13.9405 | 1 | 1 | 1966.6816 | 1382.0279 |  |  |  |  | 60.4 | 144.8732 | 82.2994 | 1335.4666 | 1586.1695 | 1425.4666 | 1676.1695 | 19.2123 | 17.1142 | 1 | 1 | 1425.4666 | 1676.1695 |  |  |  |  | 60.4 | 176.5343 | 100.2855 | 2164.4016 | 2979.0761 | 2254.4016 | 3069.0761 | 28.4568 | 22.3816 | 1 | 1 | 2254.4016 | 3069.0761 |  |  |  |  | 60.4 | #DIV/0! | #DIV/0! | #DIV/0! | #DIV/0! | #DIV/0! | #DIV/0! | #DIV/0! | #DIV/0! | #DIV/0! | #DIV/0! | #DIV/0! | #DIV/0! | #DIV/0!
[15 empty] | 60.5 | 83.7254 | 47.3696 | 1894.0073 | 2237.7852 | 1984.0073 | 2327.7852 | 15.747 | 13.9539 | 1 | 1 | 1984.0073 | 2327.7852 |  |  |  |  | 60.5 | 118.4056 | 66.9907 | 1339.2654 | 2247.5699 | 1429.2654 | 2337.5699 | 15.747 | 19.82 | 1 | 1 | 1429.2654 | 2337.5699 |  |  |  |  | 60.5 | 145.0166 | 82.0465 | 1093.5056 | 2255.0833 | 1183.5056 | 2345.0833 | 15.747 | 24.3556 | 1 | 1 | 1183.5056 | 2345.0833 |  |  |  |  | 60.5 | 118.4056 | 66.9907 | 1884.2714 | 1582.3531 | 1974.2714 | 1672.3531 | 22.1551 | 13.9539 | 1 | 1 | 1974.2714 | 1672.3531 |  |  |  |  | 60.5 | 145.0166 | 82.0465 | 1876.807 | 1291.9859 | 1966.807 | 1381.9859 | 27.0268 | 13.9539 | 1 | 1 | 1966.807 | 1381.9859 |  |  |  |  | 60.5 | 145.0166 | 82.0465 | 1335.5293 | 1586.1065 | 1425.5293 | 1676.1065 | 19.2322 | 17.1305 | 1 | 1 | 1425.5293 | 1676.1065 |  |  |  |  | 60.5 | 176.7091 | 99.9772 | 2164.5543 | 2978.9223 | 2254.5543 | 3068.9223 | 28.487 | 22.4026 | 1 | 1 | 2254.5543 | 3068.9223 |  |  |  |  | 60.5 | #DIV/0! | #DIV/0! | #DIV/0! | #DIV/0! | #DIV/0! | #DIV/0! | #DIV/0! | #DIV/0! | #DIV/0! | #DIV/0! | #DIV/0! | #DIV/0! | #DIV/0!
[15 empty] | 60.6 | 83.8079 | 47.2234 | 1894.0799 | 2237.7123 | 1984.0799 | 2327.7123 | 15.7631 | 13.9672 | 1 | 1 | 1984.0799 | 2327.7123 |  |  |  |  | 60.6 | 118.5223 | 66.7839 | 1339.3168 | 2247.4668 | 1429.3168 | 2337.4668 | 15.7631 | 19.8387 | 1 | 1 | 1429.3168 | 2337.4668 |  |  |  |  | 60.6 | 145.1596 | 81.7932 | 1093.5476 | 2254.9569 | 1183.5476 | 2344.9569 | 15.7631 | 24.3783 | 1 | 1 | 1183.5476 | 2344.9569 |  |  |  |  | 60.6 | 118.5223 | 66.7839 | 1884.374 | 1582.3016 | 1974.374 | 1672.3016 | 22.1781 | 13.9672 | 1 | 1 | 1974.374 | 1672.3016 |  |  |  |  | 60.6 | 145.1596 | 81.7932 | 1876.9325 | 1291.9438 | 1966.9325 | 1381.9438 | 27.0553 | 13.9672 | 1 | 1 | 1966.9325 | 1381.9438 |  |  |  |  | 60.6 | 145.1596 | 81.7932 | 1335.5921 | 1586.0433 | 1425.5921 | 1676.0433 | 19.2521 | 17.1467 | 1 | 1 | 1425.5921 | 1676.0433 |  |  |  |  | 60.6 | 176.8833 | 99.6686 | 2164.7072 | 2978.7683 | 2254.7072 | 3068.7683 | 28.5171 | 22.4236 | 1 | 1 | 2254.7072 | 3068.7683 |  |  |  |  | 60.6 | #DIV/0! | #DIV/0! | #DIV/0! | #DIV/0! | #DIV/0! | #DIV/0! | #DIV/0! | #DIV/0! | #DIV/0! | #DIV/0! | #DIV/0! | #DIV/0! | #DIV/0!
[15 empty] | 60.7 | 83.8902 | 47.077 | 1894.1526 | 2237.6394 | 1984.1526 | 2327.6394 | 15.7792 | 13.9804 | 1 | 1 | 1984.1526 | 2327.6394 |  |  |  |  | 60.7 | 118.6387 | 66.5769 | 1339.3681 | 2247.3635 | 1429.3681 | 2337.3635 | 15.7792 | 19.8572 | 1 | 1 | 1429.3681 | 2337.3635 |  |  |  |  | 60.7 | 145.3022 | 81.5398 | 1093.5895 | 2254.8304 | 1183.5895 | 2344.8304 | 15.7792 | 24.4009 | 1 | 1 | 1183.5895 | 2344.8304 |  |  |  |  | 60.7 | 118.6387 | 66.5769 | 1884.4766 | 1582.25 | 1974.4766 | 1672.25 | 22.2011 | 13.9804 | 1 | 1 | 1974.4766 | 1672.25 |  |  |  |  | 60.7 | 145.3022 | 81.5398 | 1877.0581 | 1291.9017 | 1967.0581 | 1381.9017 | 27.0837 | 13.9804 | 1 | 1 | 1967.0581 | 1381.9017 |  |  |  |  | 60.7 | 145.3022 | 81.5398 | 1335.655 | 1585.9801 | 1425.655 | 1675.9801 | 19.2719 | 17.1628 | 1 | 1 | 1425.655 | 1675.9801 |  |  |  |  | 60.7 | 177.057 | 99.3598 | 2164.8603 | 2978.6141 | 2254.8603 | 3068.6141 | 28.5471 | 22.4444 | 1 | 1 | 2254.8603 | 3068.6141 |  |  |  |  | 60.7 | #DIV/0! | #DIV/0! | #DIV/0! | #DIV/0! | #DIV/0! | #DIV/0! | #DIV/0! | #DIV/0! | #DIV/0! | #DIV/0! | #DIV/0! | #DIV/0! | #DIV/0!
[15 empty] | 60.8 | 83.9723 | 46.9305 | 1894.2253 | 2237.5664 | 1984.2253 | 2327.5664 | 15.7952 | 13.9937 | 1 | 1 | 1984.2253 | 2327.5664 |  |  |  |  | 60.8 | 118.7547 | 66.3698 | 1339.4195 | 2247.2602 | 1429.4195 | 2337.2602 | 15.7952 | 19.8757 | 1 | 1 | 1429.4195 | 2337.2602 |  |  |  |  | 60.8 | 145.4442 | 81.286 | 1093.6315 | 2254.7037 | 1183.6315 | 2344.7037 | 15.7952 | 24.4233 | 1 | 1 | 1183.6315 | 2344.7037 |  |  |  |  | 60.8 | 118.7547 | 66.3698 | 1884.5794 | 1582.1984 | 1974.5794 | 1672.1984 | 22.2241 | 13.9937 | 1 | 1 | 1974.5794 | 1672.1984 |  |  |  |  | 60.8 | 145.4442 | 81.286 | 1877.1839 | 1291.8596 | 1967.1839 | 1381.8596 | 27.112 | 13.9937 | 1 | 1 | 1967.1839 | 1381.8596 |  |  |  |  | 60.8 | 145.4442 | 81.286 | 1335.718 | 1585.9168 | 1425.718 | 1675.9168 | 19.2916 | 17.1789 | 1 | 1 | 1425.718 | 1675.9168 |  |  |  |  | 60.8 | 177.2302 | 99.0506 | 2165.0135 | 2978.4599 | 2255.0135 | 3068.4599 | 28.5771 | 22.4652 | 1 | 1 | 2255.0135 | 3068.4599 |  |  |  |  | 60.8 | #DIV/0! | #DIV/0! | #DIV/0! | #DIV/0! | #DIV/0! | #DIV/0! | #DIV/0! | #DIV/0! | #DIV/0! | #DIV/0! | #DIV/0! | #DIV/0! | #DIV/0!
[15 empty] | 60.9 | 84.0541 | 46.7839 | 1894.2981 | 2237.4933 | 1984.2981 | 2327.4933 | 15.8112 | 14.0068 | 1 | 1 | 1984.2981 | 2327.4933 |  |  |  |  | 60.9 | 118.8704 | 66.1624 | 1339.471 | 2247.1567 | 1429.471 | 2337.1567 | 15.8112 | 19.8942 | 1 | 1 | 1429.471 | 2337.1567 |  |  |  |  | 60.9 | 145.5859 | 81.0321 | 1093.6735 | 2254.577 | 1183.6735 | 2344.577 | 15.8112 | 24.4458 | 1 | 1 | 1183.6735 | 2344.577 |  |  |  |  | 60.9 | 118.8704 | 66.1624 | 1884.6822 | 1582.1467 | 1974.6822 | 1672.1467 | 22.2469 | 14.0068 | 1 | 1 | 1974.6822 | 1672.1467 |  |  |  |  | 60.9 | 145.5859 | 81.0321 | 1877.3097 | 1291.8174 | 1967.3097 | 1381.8174 | 27.1402 | 14.0068 | 1 | 1 | 1967.3097 | 1381.8174 |  |  |  |  | 60.9 | 145.5859 | 81.0321 | 1335.781 | 1585.8535 | 1425.781 | 1675.8535 | 19.3113 | 17.195 | 1 | 1 | 1425.781 | 1675.8535 |  |  |  |  | 60.9 | 177.4028 | 98.7411 | 2165.1668 | 2978.3054 | 2255.1668 | 3068.3054 | 28.6069 | 22.4859 | 1 | 1 | 2255.1668 | 3068.3054 |  |  |  |  | 60.9 | #DIV/0! | #DIV/0! | #DIV/0! | #DIV/0! | #DIV/0! | #DIV/0! | #DIV/0! | #DIV/0! | #DIV/0! | #DIV/0! | #DIV/0! | #DIV/0! | #DIV/0!
[15 empty] | 61 | 84.1356 | 46.6371 | 1894.3709 | 2237.4201 | 1984.3709 | 2327.4201 | 15.8271 | 14.0199 | 1 | 1 | 1984.3709 | 2327.4201 |  |  |  |  | 61 | 118.9857 | 65.9548 | 1339.5225 | 2247.0532 | 1429.5225 | 2337.0532 | 15.8271 | 19.9126 | 1 | 1 | 1429.5225 | 2337.0532 |  |  |  |  | 61 | 145.7271 | 80.7779 | 1093.7156 | 2254.4501 | 1183.7156 | 2344.4501 | 15.8271 | 24.4681 | 1 | 1 | 1183.7156 | 2344.4501 |  |  |  |  | 61 | 118.9857 | 65.9548 | 1884.7852 | 1582.0949 | 1974.7852 | 1672.0949 | 22.2697 | 14.0199 | 1 | 1 | 1974.7852 | 1672.0949 |  |  |  |  | 61 | 145.7271 | 80.7779 | 1877.4357 | 1291.7751 | 1967.4357 | 1381.7751 | 27.1684 | 14.0199 | 1 | 1 | 1967.4357 | 1381.7751 |  |  |  |  | 61 | 145.7271 | 80.7779 | 1335.8441 | 1585.7901 | 1425.8441 | 1675.7901 | 19.331 | 17.211 | 1 | 1 | 1425.8441 | 1675.7901 |  |  |  |  | 61 | 177.5748 | 98.4313 | 2165.3203 | 2978.1508 | 2255.3203 | 3068.1508 | 28.6367 | 22.5066 | 1 | 1 | 2255.3203 | 3068.1508 |  |  |  |  | 61 | #DIV/0! | #DIV/0! | #DIV/0! | #DIV/0! | #DIV/0! | #DIV/0! | #DIV/0! | #DIV/0! | #DIV/0! | #DIV/0! | #DIV/0! | #DIV/0! | #DIV/0!
[15 empty] | 61.1 | 84.2169 | 46.4902 | 1894.4439 | 2237.3469 | 1984.4439 | 2327.3469 | 15.843 | 14.033 | 1 | 1 | 1984.4439 | 2327.3469 |  |  |  |  | 61.1 | 119.1006 | 65.7471 | 1339.5741 | 2246.9495 | 1429.5741 | 2336.9495 | 15.843 | 19.9309 | 1 | 1 | 1429.5741 | 2336.9495 |  |  |  |  | 61.1 | 145.8679 | 80.5234 | 1093.7577 | 2254.323 | 1183.7577 | 2344.323 | 15.843 | 24.4903 | 1 | 1 | 1183.7577 | 2344.323 |  |  |  |  | 61.1 | 119.1006 | 65.7471 | 1884.8882 | 1582.0432 | 1974.8882 | 1672.0432 | 22.2924 | 14.033 | 1 | 1 | 1974.8882 | 1672.0432 |  |  |  |  | 61.1 | 145.8679 | 80.5234 | 1877.5619 | 1291.7328 | 1967.5619 | 1381.7328 | 27.1964 | 14.033 | 1 | 1 | 1967.5619 | 1381.7328 |  |  |  |  | 61.1 | 145.8679 | 80.5234 | 1335.9072 | 1585.7267 | 1425.9072 | 1675.7267 | 19.3506 | 17.2269 | 1 | 1 | 1425.9072 | 1675.7267 |  |  |  |  | 61.1 | 177.7464 | 98.1213 | 2165.474 | 2977.9961 | 2255.474 | 3067.9961 | 28.6664 | 22.5271 | 1 | 1 | 2255.474 | 3067.9961 |  |  |  |  | 61.1 | #DIV/0! | #DIV/0! | #DIV/0! | #DIV/0! | #DIV/0! | #DIV/0! | #DIV/0! | #DIV/0! | #DIV/0! | #DIV/0! | #DIV/0! | #DIV/0! | #DIV/0!
[15 empty] | 61.2 | 84.2979 | 46.3431 | 1894.5169 | 2237.2736 | 1984.5169 | 2327.2736 | 15.8589 | 14.0461 | 1 | 1 | 1984.5169 | 2327.2736 |  |  |  |  | 61.2 | 119.2152 | 65.5391 | 1339.6257 | 2246.8458 | 1429.6257 | 2336.8458 | 15.8589 | 19.9491 | 1 | 1 | 1429.6257 | 2336.8458 |  |  |  |  | 61.2 | 146.0082 | 80.2687 | 1093.7998 | 2254.1959 | 1183.7998 | 2344.1959 | 15.8589 | 24.5125 | 1 | 1 | 1183.7998 | 2344.1959 |  |  |  |  | 61.2 | 119.2152 | 65.5391 | 1884.9914 | 1581.9913 | 1974.9914 | 1671.9913 | 22.3151 | 14.0461 | 1 | 1 | 1974.9914 | 1671.9913 |  |  |  |  | 61.2 | 146.0082 | 80.2687 | 1877.6881 | 1291.6905 | 1967.6881 | 1381.6905 | 27.2244 | 14.0461 | 1 | 1 | 1967.6881 | 1381.6905 |  |  |  |  | 61.2 | 146.0082 | 80.2687 | 1335.9704 | 1585.6632 | 1425.9704 | 1675.6632 | 19.3701 | 17.2428 | 1 | 1 | 1425.9704 | 1675.6632 |  |  |  |  | 61.2 | 177.9173 | 97.8109 | 2165.6278 | 2977.8412 | 2255.6278 | 3067.8412 | 28.696 | 22.5476 | 1 | 1 | 2255.6278 | 3067.8412 |  |  |  |  | 61.2 | #DIV/0! | #DIV/0! | #DIV/0! | #DIV/0! | #DIV/0! | #DIV/0! | #DIV/0! | #DIV/0! | #DIV/0! | #DIV/0! | #DIV/0! | #DIV/0! | #DIV/0!
[15 empty] | 61.3 | 84.3786 | 46.1959 | 1894.59 | 2237.2002 | 1984.59 | 2327.2002 | 15.8747 | 14.0591 | 1 | 1 | 1984.59 | 2327.2002 |  |  |  |  | 61.3 | 119.3294 | 65.3309 | 1339.6774 | 2246.7419 | 1429.6774 | 2336.7419 | 15.8747 | 19.9673 | 1 | 1 | 1429.6774 | 2336.7419 |  |  |  |  | 61.3 | 146.1481 | 80.0137 | 1093.842 | 2254.0686 | 1183.842 | 2344.0686 | 15.8747 | 24.5346 | 1 | 1 | 1183.842 | 2344.0686 |  |  |  |  | 61.3 | 119.3294 | 65.3309 | 1885.0946 | 1581.9394 | 1975.0946 | 1671.9394 | 22.3377 | 14.0591 | 1 | 1 | 1975.0946 | 1671.9394 |  |  |  |  | 61.3 | 146.1481 | 80.0137 | 1877.8145 | 1291.6481 | 1967.8145 | 1381.6481 | 27.2523 | 14.0591 | 1 | 1 | 1967.8145 | 1381.6481 |  |  |  |  | 61.3 | 146.1481 | 80.0137 | 1336.0336 | 1585.5996 | 1426.0336 | 1675.5996 | 19.3896 | 17.2586 | 1 | 1 | 1426.0336 | 1675.5996 |  |  |  |  | 61.3 | 178.0878 | 97.5002 | 2165.7817 | 2977.6862 | 2255.7817 | 3067.6862 | 28.7255 | 22.5681 | 1 | 1 | 2255.7817 | 3067.6862 |  |  |  |  | 61.3 | #DIV/0! | #DIV/0! | #DIV/0! | #DIV/0! | #DIV/0! | #DIV/0! | #DIV/0! | #DIV/0! | #DIV/0! | #DIV/0! | #DIV/0! | #DIV/0! | #DIV/0!
[15 empty] | 61.4 | 84.4591 | 46.0486 | 1894.6631 | 2237.1268 | 1984.6631 | 2327.1268 | 15.8905 | 14.072 | 1 | 1 | 1984.6631 | 2327.1268 |  |  |  |  | 61.4 | 119.4432 | 65.1226 | 1339.7291 | 2246.638 | 1429.7291 | 2336.638 | 15.8905 | 19.9854 | 1 | 1 | 1429.7291 | 2336.638 |  |  |  |  | 61.4 | 146.2875 | 79.7585 | 1093.8843 | 2253.9413 | 1183.8843 | 2343.9413 | 15.8905 | 24.5566 | 1 | 1 | 1183.8843 | 2343.9413 |  |  |  |  | 61.4 | 119.4432 | 65.1226 | 1885.198 | 1581.8875 | 1975.198 | 1671.8875 | 22.3602 | 14.072 | 1 | 1 | 1975.198 | 1671.8875 |  |  |  |  | 61.4 | 146.2875 | 79.7585 | 1877.941 | 1291.6057 | 1967.941 | 1381.6057 | 27.2802 | 14.072 | 1 | 1 | 1967.941 | 1381.6057 |  |  |  |  | 61.4 | 146.2875 | 79.7585 | 1336.0969 | 1585.536 | 1426.0969 | 1675.536 | 19.409 | 17.2744 | 1 | 1 | 1426.0969 | 1675.536 |  |  |  |  | 61.4 | 178.2577 | 97.1892 | 2165.9358 | 2977.531 | 2255.9358 | 3067.531 | 28.755 | 22.5884 | 1 | 1 | 2255.9358 | 3067.531 |  |  |  |  | 61.4 | #DIV/0! | #DIV/0! | #DIV/0! | #DIV/0! | #DIV/0! | #DIV/0! | #DIV/0! | #DIV/0! | #DIV/0! | #DIV/0! | #DIV/0! | #DIV/0! | #DIV/0!
[15 empty] | 61.5 | 84.5394 | 45.9011 | 1894.7363 | 2237.0533 | 1984.7363 | 2327.0533 | 15.9062 | 14.0849 | 1 | 1 | 1984.7363 | 2327.0533 |  |  |  |  | 61.5 | 119.5567 | 64.914 | 1339.7809 | 2246.534 | 1429.7809 | 2336.534 | 15.9062 | 20.0035 | 1 | 1 | 1429.7809 | 2336.534 |  |  |  |  | 61.5 | 146.4265 | 79.5031 | 1093.9265 | 2253.8138 | 1183.9265 | 2343.8138 | 15.9062 | 24.5786 | 1 | 1 | 1183.9265 | 2343.8138 |  |  |  |  | 61.5 | 119.5567 | 64.914 | 1885.3014 | 1581.8355 | 1975.3014 | 1671.8355 | 22.3827 | 14.0849 | 1 | 1 | 1975.3014 | 1671.8355 |  |  |  |  | 61.5 | 146.4265 | 79.5031 | 1878.0676 | 1291.5633 | 1968.0676 | 1381.5633 | 27.3079 | 14.0849 | 1 | 1 | 1968.0676 | 1381.5633 |  |  |  |  | 61.5 | 146.4265 | 79.5031 | 1336.1603 | 1585.4723 | 1426.1603 | 1675.4723 | 19.4284 | 17.2901 | 1 | 1 | 1426.1603 | 1675.4723 |  |  |  |  | 61.5 | 178.427 | 96.878 | 2166.0901 | 2977.3757 | 2256.0901 | 3067.3757 | 28.7843 | 22.6087 | 1 | 1 | 2256.0901 | 3067.3757 |  |  |  |  | 61.5 | #DIV/0! | #DIV/0! | #DIV/0! | #DIV/0! | #DIV/0! | #DIV/0! | #DIV/0! | #DIV/0! | #DIV/0! | #DIV/0! | #DIV/0! | #DIV/0! | #DIV/0!
[15 empty] | 61.6 | 84.6193 | 45.7535 | 1894.8096 | 2236.9797 | 1984.8096 | 2326.9797 | 15.9218 | 14.0978 | 1 | 1 | 1984.8096 | 2326.9797 |  |  |  |  | 61.6 | 119.6698 | 64.7052 | 1339.8327 | 2246.4298 | 1429.8327 | 2336.4298 | 15.9218 | 20.0215 | 1 | 1 | 1429.8327 | 2336.4298 |  |  |  |  | 61.6 | 146.565 | 79.2474 | 1093.9688 | 2253.6861 | 1183.9688 | 2343.6861 | 15.9218 | 24.6004 | 1 | 1 | 1183.9688 | 2343.6861 |  |  |  |  | 61.6 | 119.6698 | 64.7052 | 1885.405 | 1581.7835 | 1975.405 | 1671.7835 | 22.4051 | 14.0978 | 1 | 1 | 1975.405 | 1671.7835 |  |  |  |  | 61.6 | 146.565 | 79.2474 | 1878.1943 | 1291.5208 | 1968.1943 | 1381.5208 | 27.3356 | 14.0978 | 1 | 1 | 1968.1943 | 1381.5208 |  |  |  |  | 61.6 | 146.565 | 79.2474 | 1336.2238 | 1585.4085 | 1426.2238 | 1675.4085 | 19.4477 | 17.3058 | 1 | 1 | 1426.2238 | 1675.4085 |  |  |  |  | 61.6 | 178.5958 | 96.5664 | 2166.2445 | 2977.2202 | 2256.2445 | 3067.2202 | 28.8136 | 22.6289 | 1 | 1 | 2256.2445 | 3067.2202 |  |  |  |  | 61.6 | #DIV/0! | #DIV/0! | #DIV/0! | #DIV/0! | #DIV/0! | #DIV/0! | #DIV/0! | #DIV/0! | #DIV/0! | #DIV/0! | #DIV/0! | #DIV/0! | #DIV/0!
[15 empty] | 61.7 | 84.6991 | 45.6057 | 1894.883 | 2236.906 | 1984.883 | 2326.906 | 15.9375 | 14.1106 | 1 | 1 | 1984.883 | 2326.906 |  |  |  |  | 61.7 | 119.7826 | 64.4963 | 1339.8846 | 2246.3256 | 1429.8846 | 2336.3256 | 15.9375 | 20.0394 | 1 | 1 | 1429.8846 | 2336.3256 |  |  |  |  | 61.7 | 146.7031 | 78.9915 | 1094.0112 | 2253.5584 | 1184.0112 | 2343.5584 | 15.9375 | 24.6222 | 1 | 1 | 1184.0112 | 2343.5584 |  |  |  |  | 61.7 | 119.7826 | 64.4963 | 1885.5086 | 1581.7314 | 1975.5086 | 1671.7314 | 22.4275 | 14.1106 | 1 | 1 | 1975.5086 | 1671.7314 |  |  |  |  | 61.7 | 146.7031 | 78.9915 | 1878.3212 | 1291.4783 | 1968.3212 | 1381.4783 | 27.3632 | 14.1106 | 1 | 1 | 1968.3212 | 1381.4783 |  |  |  |  | 61.7 | 146.7031 | 78.9915 | 1336.2873 | 1585.3447 | 1426.2873 | 1675.3447 | 19.4669 | 17.3214 | 1 | 1 | 1426.2873 | 1675.3447 |  |  |  |  | 61.7 | 178.7641 | 96.2546 | 2166.399 | 2977.0646 | 2256.399 | 3067.0646 | 28.8428 | 22.649 | 1 | 1 | 2256.399 | 3067.0646 |  |  |  |  | 61.7 | #DIV/0! | #DIV/0! | #DIV/0! | #DIV/0! | #DIV/0! | #DIV/0! | #DIV/0! | #DIV/0! | #DIV/0! | #DIV/0! | #DIV/0! | #DIV/0! | #DIV/0!
[15 empty] | 61.8 | 84.7785 | 45.4579 | 1894.9564 | 2236.8323 | 1984.9564 | 2326.8323 | 15.953 | 14.1234 | 1 | 1 | 1984.9564 | 2326.8323 |  |  |  |  | 61.8 | 119.895 | 64.2871 | 1339.9365 | 2246.2212 | 1429.9365 | 2336.2212 | 15.953 | 20.0573 | 1 | 1 | 1429.9365 | 2336.2212 |  |  |  |  | 61.8 | 146.8407 | 78.7353 | 1094.0536 | 2253.4305 | 1184.0536 | 2343.4305 | 15.953 | 24.6439 | 1 | 1 | 1184.0536 | 2343.4305 |  |  |  |  | 61.8 | 119.895 | 64.2871 | 1885.6124 | 1581.6793 | 1975.6124 | 1671.6793 | 22.4497 | 14.1234 | 1 | 1 | 1975.6124 | 1671.6793 |  |  |  |  | 61.8 | 146.8407 | 78.7353 | 1878.4481 | 1291.4357 | 1968.4481 | 1381.4357 | 27.3907 | 14.1234 | 1 | 1 | 1968.4481 | 1381.4357 |  |  |  |  | 61.8 | 146.8407 | 78.7353 | 1336.3508 | 1585.2809 | 1426.3508 | 1675.2809 | 19.4861 | 17.3369 | 1 | 1 | 1426.3508 | 1675.2809 |  |  |  |  | 61.8 | 178.9318 | 95.9424 | 2166.5537 | 2976.9088 | 2256.5537 | 3066.9088 | 28.872 | 22.6691 | 1 | 1 | 2256.5537 | 3066.9088 |  |  |  |  | 61.8 | #DIV/0! | #DIV/0! | #DIV/0! | #DIV/0! | #DIV/0! | #DIV/0! | #DIV/0! | #DIV/0! | #DIV/0! | #DIV/0! | #DIV/0! | #DIV/0! | #DIV/0!
[15 empty] | 61.9 | 84.8577 | 45.3098 | 1895.0299 | 2236.7585 | 1985.0299 | 2326.7585 | 15.9685 | 14.1361 | 1 | 1 | 1985.0299 | 2326.7585 |  |  |  |  | 61.9 | 120.007 | 64.0778 | 1339.9885 | 2246.1168 | 1429.9885 | 2336.1168 | 15.9685 | 20.0751 | 1 | 1 | 1429.9885 | 2336.1168 |  |  |  |  | 61.9 | 146.9779 | 78.4789 | 1094.096 | 2253.3026 | 1184.096 | 2343.3026 | 15.9685 | 24.6656 | 1 | 1 | 1184.096 | 2343.3026 |  |  |  |  | 61.9 | 120.007 | 64.0778 | 1885.7162 | 1581.6271 | 1975.7162 | 1671.6271 | 22.4719 | 14.1361 | 1 | 1 | 1975.7162 | 1671.6271 |  |  |  |  | 61.9 | 146.9779 | 78.4789 | 1878.5752 | 1291.3931 | 1968.5752 | 1381.3931 | 27.4182 | 14.1361 | 1 | 1 | 1968.5752 | 1381.3931 |  |  |  |  | 61.9 | 146.9779 | 78.4789 | 1336.4144 | 1585.2169 | 1426.4144 | 1675.2169 | 19.5052 | 17.3524 | 1 | 1 | 1426.4144 | 1675.2169 |  |  |  |  | 61.9 | 179.099 | 95.63 | 2166.7085 | 2976.7529 | 2256.7085 | 3066.7529 | 28.901 | 22.6891 | 1 | 1 | 2256.7085 | 3066.7529 |  |  |  |  | 61.9 | #DIV/0! | #DIV/0! | #DIV/0! | #DIV/0! | #DIV/0! | #DIV/0! | #DIV/0! | #DIV/0! | #DIV/0! | #DIV/0! | #DIV/0! | #DIV/0! | #DIV/0!
[15 empty] | 62 | 84.9367 | 45.1616 | 1895.1035 | 2236.6847 | 1985.1035 | 2326.6847 | 15.984 | 14.1488 | 1 | 1 | 1985.1035 | 2326.6847 |  |  |  |  | 62 | 120.1186 | 63.8682 | 1340.0405 | 2246.0123 | 1430.0405 | 2336.0123 | 15.984 | 20.0929 | 1 | 1 | 1430.0405 | 2336.0123 |  |  |  |  | 62 | 147.1147 | 78.2223 | 1094.1385 | 2253.1745 | 1184.1385 | 2343.1745 | 15.984 | 24.6871 | 1 | 1 | 1184.1385 | 2343.1745 |  |  |  |  | 62 | 120.1186 | 63.8682 | 1885.8202 | 1581.5749 | 1975.8202 | 1671.5749 | 22.4941 | 14.1488 | 1 | 1 | 1975.8202 | 1671.5749 |  |  |  |  | 62 | 147.1147 | 78.2223 | 1878.7025 | 1291.3505 | 1968.7025 | 1381.3505 | 27.4455 | 14.1488 | 1 | 1 | 1968.7025 | 1381.3505 |  |  |  |  | 62 | 147.1147 | 78.2223 | 1336.4781 | 1585.1529 | 1426.4781 | 1675.1529 | 19.5243 | 17.3679 | 1 | 1 | 1426.4781 | 1675.1529 |  |  |  |  | 62 | 179.2656 | 95.3172 | 2166.8635 | 2976.5969 | 2256.8635 | 3066.5969 | 28.93 | 22.709 | 1 | 1 | 2256.8635 | 3066.5969 |  |  |  |  | 62 | #DIV/0! | #DIV/0! | #DIV/0! | #DIV/0! | #DIV/0! | #DIV/0! | #DIV/0! | #DIV/0! | #DIV/0! | #DIV/0! | #DIV/0! | #DIV/0! | #DIV/0!
[15 empty] | 62.1 | 85.0154 | 45.0133 | 1895.1771 | 2236.6107 | 1985.1771 | 2326.6107 | 15.9995 | 14.1614 | 1 | 1 | 1985.1771 | 2326.6107 |  |  |  |  | 62.1 | 120.2299 | 63.6585 | 1340.0926 | 2245.9077 | 1430.0926 | 2335.9077 | 15.9995 | 20.1105 | 1 | 1 | 1430.0926 | 2335.9077 |  |  |  |  | 62.1 | 147.251 | 77.9654 | 1094.181 | 2253.0463 | 1184.181 | 2343.0463 | 15.9995 | 24.7086 | 1 | 1 | 1184.181 | 2343.0463 |  |  |  |  | 62.1 | 120.2299 | 63.6585 | 1885.9242 | 1581.5226 | 1975.9242 | 1671.5226 | 22.5162 | 14.1614 | 1 | 1 | 1975.9242 | 1671.5226 |  |  |  |  | 62.1 | 147.251 | 77.9654 | 1878.8298 | 1291.3078 | 1968.8298 | 1381.3078 | 27.4728 | 14.1614 | 1 | 1 | 1968.8298 | 1381.3078 |  |  |  |  | 62.1 | 147.251 | 77.9654 | 1336.5419 | 1585.0889 | 1426.5419 | 1675.0889 | 19.5433 | 17.3833 | 1 | 1 | 1426.5419 | 1675.0889 |  |  |  |  | 62.1 | 179.4317 | 95.0042 | 2167.0187 | 2976.4407 | 2257.0187 | 3066.4407 | 28.9588 | 22.7289 | 1 | 1 | 2257.0187 | 3066.4407 |  |  |  |  | 62.1 | #DIV/0! | #DIV/0! | #DIV/0! | #DIV/0! | #DIV/0! | #DIV/0! | #DIV/0! | #DIV/0! | #DIV/0! | #DIV/0! | #DIV/0! | #DIV/0! | #DIV/0!
[15 empty] | 62.2 | 85.0938 | 44.8649 | 1895.2508 | 2236.5368 | 1985.2508 | 2326.5368 | 16.0148 | 14.174 | 1 | 1 | 1985.2508 | 2326.5368 |  |  |  |  | 62.2 | 120.3408 | 63.4485 | 1340.1447 | 2245.8029 | 1430.1447 | 2335.8029 | 16.0148 | 20.1282 | 1 | 1 | 1430.1447 | 2335.8029 |  |  |  |  | 62.2 | 147.3868 | 77.7083 | 1094.2236 | 2252.9179 | 1184.2236 | 2342.9179 | 16.0148 | 24.7299 | 1 | 1 | 1184.2236 | 2342.9179 |  |  |  |  | 62.2 | 120.3408 | 63.4485 | 1886.0283 | 1581.4703 | 1976.0283 | 1671.4703 | 22.5382 | 14.174 | 1 | 1 | 1976.0283 | 1671.4703 |  |  |  |  | 62.2 | 147.3868 | 77.7083 | 1878.9572 | 1291.2651 | 1968.9572 | 1381.2651 | 27.5 | 14.174 | 1 | 1 | 1968.9572 | 1381.2651 |  |  |  |  | 62.2 | 147.3868 | 77.7083 | 1336.6057 | 1585.0248 | 1426.6057 | 1675.0248 | 19.5623 | 17.3986 | 1 | 1 | 1426.6057 | 1675.0248 |  |  |  |  | 62.2 | 179.5973 | 94.6909 | 2167.1739 | 2976.2843 | 2257.1739 | 3066.2843 | 28.9876 | 22.7486 | 1 | 1 | 2257.1739 | 3066.2843 |  |  |  |  | 62.2 | #DIV/0! | #DIV/0! | #DIV/0! | #DIV/0! | #DIV/0! | #DIV/0! | #DIV/0! | #DIV/0! | #DIV/0! | #DIV/0! | #DIV/0! | #DIV/0! | #DIV/0!
[15 empty] | 62.3 | 85.172 | 44.7163 | 1895.3246 | 2236.4627 | 1985.3246 | 2326.4627 | 16.0302 | 14.1866 | 1 | 1 | 1985.3246 | 2326.4627 |  |  |  |  | 62.3 | 120.4514 | 63.2384 | 1340.1969 | 2245.6981 | 1430.1969 | 2335.6981 | 16.0302 | 20.1457 | 1 | 1 | 1430.1969 | 2335.6981 |  |  |  |  | 62.3 | 147.5222 | 77.4509 | 1094.2662 | 2252.7895 | 1184.2662 | 2342.7895 | 16.0302 | 24.7513 | 1 | 1 | 1184.2662 | 2342.7895 |  |  |  |  | 62.3 | 120.4514 | 63.2384 | 1886.1326 | 1581.4179 | 1976.1326 | 1671.4179 | 22.5601 | 14.1866 | 1 | 1 | 1976.1326 | 1671.4179 |  |  |  |  | 62.3 | 147.5222 | 77.4509 | 1879.0848 | 1291.2223 | 1969.0848 | 1381.2223 | 27.5272 | 14.1866 | 1 | 1 | 1969.0848 | 1381.2223 |  |  |  |  | 62.3 | 147.5222 | 77.4509 | 1336.6695 | 1584.9606 | 1426.6695 | 1674.9606 | 19.5812 | 17.4139 | 1 | 1 | 1426.6695 | 1674.9606 |  |  |  |  | 62.3 | 179.7623 | 94.3773 | 2167.3294 | 2976.1278 | 2257.3294 | 3066.1278 | 29.0163 | 22.7683 | 1 | 1 | 2257.3294 | 3066.1278 |  |  |  |  | 62.3 | #DIV/0! | #DIV/0! | #DIV/0! | #DIV/0! | #DIV/0! | #DIV/0! | #DIV/0! | #DIV/0! | #DIV/0! | #DIV/0! | #DIV/0! | #DIV/0! | #DIV/0!
[15 empty] | 62.4 | 85.2499 | 44.5676 | 1895.3984 | 2236.3886 | 1985.3984 | 2326.3886 | 16.0455 | 14.1991 | 1 | 1 | 1985.3984 | 2326.3886 |  |  |  |  | 62.4 | 120.5616 | 63.0281 | 1340.2491 | 2245.5932 | 1430.2491 | 2335.5932 | 16.0455 | 20.1632 | 1 | 1 | 1430.2491 | 2335.5932 |  |  |  |  | 62.4 | 147.6572 | 77.1933 | 1094.3088 | 2252.6609 | 1184.3088 | 2342.6609 | 16.0455 | 24.7725 | 1 | 1 | 1184.3088 | 2342.6609 |  |  |  |  | 62.4 | 120.5616 | 63.0281 | 1886.2369 | 1581.3655 | 1976.2369 | 1671.3655 | 22.582 | 14.1991 | 1 | 1 | 1976.2369 | 1671.3655 |  |  |  |  | 62.4 | 147.6572 | 77.1933 | 1879.2125 | 1291.1795 | 1969.2125 | 1381.1795 | 27.5542 | 14.1991 | 1 | 1 | 1969.2125 | 1381.1795 |  |  |  |  | 62.4 | 147.6572 | 77.1933 | 1336.7334 | 1584.8964 | 1426.7334 | 1674.8964 | 19.6001 | 17.4291 | 1 | 1 | 1426.7334 | 1674.8964 |  |  |  |  | 62.4 | 179.9267 | 94.0634 | 2167.4849 | 2975.9712 | 2257.4849 | 3065.9712 | 29.045 | 22.788 | 1 | 1 | 2257.4849 | 3065.9712 |  |  |  |  | 62.4 | #DIV/0! | #DIV/0! | #DIV/0! | #DIV/0! | #DIV/0! | #DIV/0! | #DIV/0! | #DIV/0! | #DIV/0! | #DIV/0! | #DIV/0! | #DIV/0! | #DIV/0!
[15 empty] | 62.5 | 85.3276 | 44.4187 | 1895.4723 | 2236.3144 | 1985.4723 | 2326.3144 | 16.0607 | 14.2115 | 1 | 1 | 1985.4723 | 2326.3144 |  |  |  |  | 62.5 | 120.6714 | 62.8176 | 1340.3013 | 2245.4882 | 1430.3013 | 2335.4882 | 16.0607 | 20.1806 | 1 | 1 | 1430.3013 | 2335.4882 |  |  |  |  | 62.5 | 147.7917 | 76.9355 | 1094.3515 | 2252.5322 | 1184.3515 | 2342.5322 | 16.0607 | 24.7936 | 1 | 1 | 1184.3515 | 2342.5322 |  |  |  |  | 62.5 | 120.6714 | 62.8176 | 1886.3413 | 1581.3131 | 1976.3413 | 1671.3131 | 22.6039 | 14.2115 | 1 | 1 | 1976.3413 | 1671.3131 |  |  |  |  | 62.5 | 147.7917 | 76.9355 | 1879.3403 | 1291.1367 | 1969.3403 | 1381.1367 | 27.5812 | 14.2115 | 1 | 1 | 1969.3403 | 1381.1367 |  |  |  |  | 62.5 | 147.7917 | 76.9355 | 1336.7974 | 1584.8321 | 1426.7974 | 1674.8321 | 19.6188 | 17.4443 | 1 | 1 | 1426.7974 | 1674.8321 |  |  |  |  | 62.5 | 180.0906 | 93.7492 | 2167.6406 | 2975.8145 | 2257.6406 | 3065.8145 | 29.0735 | 22.8075 | 1 | 1 | 2257.6406 | 3065.8145 |  |  |  |  | 62.5 | #DIV/0! | #DIV/0! | #DIV/0! | #DIV/0! | #DIV/0! | #DIV/0! | #DIV/0! | #DIV/0! | #DIV/0! | #DIV/0! | #DIV/0! | #DIV/0! | #DIV/0!
[15 empty] | 62.6 | 85.405 | 44.2697 | 1895.5463 | 2236.2401 | 1985.5463 | 2326.2401 | 16.0759 | 14.224 | 1 | 1 | 1985.5463 | 2326.2401 |  |  |  |  | 62.6 | 120.7809 | 62.6068 | 1340.3536 | 2245.3831 | 1430.3536 | 2335.3831 | 16.0759 | 20.198 | 1 | 1 | 1430.3536 | 2335.3831 |  |  |  |  | 62.6 | 147.9257 | 76.6774 | 1094.3942 | 2252.4034 | 1184.3942 | 2342.4034 | 16.0759 | 24.8147 | 1 | 1 | 1184.3942 | 2342.4034 |  |  |  |  | 62.6 | 120.7809 | 62.6068 | 1886.4459 | 1581.2605 | 1976.4459 | 1671.2605 | 22.6256 | 14.224 | 1 | 1 | 1976.4459 | 1671.2605 |  |  |  |  | 62.6 | 147.9257 | 76.6774 | 1879.4683 | 1291.0938 | 1969.4683 | 1381.0938 | 27.6081 | 14.224 | 1 | 1 | 1969.4683 | 1381.0938 |  |  |  |  | 62.6 | 147.9257 | 76.6774 | 1336.8614 | 1584.7678 | 1426.8614 | 1674.7678 | 19.6376 | 17.4594 | 1 | 1 | 1426.8614 | 1674.7678 |  |  |  |  | 62.6 | 180.254 | 93.4348 | 2167.7965 | 2975.6576 | 2257.7965 | 3065.6576 | 29.102 | 22.827 | 1 | 1 | 2257.7965 | 3065.6576 |  |  |  |  | 62.6 | #DIV/0! | #DIV/0! | #DIV/0! | #DIV/0! | #DIV/0! | #DIV/0! | #DIV/0! | #DIV/0! | #DIV/0! | #DIV/0! | #DIV/0! | #DIV/0! | #DIV/0!
[15 empty] | 62.7 | 85.4821 | 44.1206 | 1895.6203 | 2236.1658 | 1985.6203 | 2326.1658 | 16.0911 | 14.2363 | 1 | 1 | 1985.6203 | 2326.1658 |  |  |  |  | 62.7 | 120.8899 | 62.396 | 1340.406 | 2245.2779 | 1430.406 | 2335.2779 | 16.0911 | 20.2153 | 1 | 1 | 1430.406 | 2335.2779 |  |  |  |  | 62.7 | 148.0593 | 76.4191 | 1094.4369 | 2252.2745 | 1184.4369 | 2342.2745 | 16.0911 | 24.8357 | 1 | 1 | 1184.4369 | 2342.2745 |  |  |  |  | 62.7 | 120.8899 | 62.396 | 1886.5505 | 1581.208 | 1976.5505 | 1671.208 | 22.6473 | 14.2363 | 1 | 1 | 1976.5505 | 1671.208 |  |  |  |  | 62.7 | 148.0593 | 76.4191 | 1879.5963 | 1291.0509 | 1969.5963 | 1381.0509 | 27.6349 | 14.2363 | 1 | 1 | 1969.5963 | 1381.0509 |  |  |  |  | 62.7 | 148.0593 | 76.4191 | 1336.9255 | 1584.7034 | 1426.9255 | 1674.7034 | 19.6563 | 17.4744 | 1 | 1 | 1426.9255 | 1674.7034 |  |  |  |  | 62.7 | 180.4168 | 93.12 | 2167.9525 | 2975.5005 | 2257.9525 | 3065.5005 | 29.1304 | 22.8464 | 1 | 1 | 2257.9525 | 3065.5005 |  |  |  |  | 62.7 | #DIV/0! | #DIV/0! | #DIV/0! | #DIV/0! | #DIV/0! | #DIV/0! | #DIV/0! | #DIV/0! | #DIV/0! | #DIV/0! | #DIV/0! | #DIV/0! | #DIV/0!
[15 empty] | 62.8 | 85.559 | 43.9713 | 1895.6944 | 2236.0914 | 1985.6944 | 2326.0914 | 16.1062 | 14.2487 | 1 | 1 | 1985.6944 | 2326.0914 |  |  |  |  | 62.8 | 120.9987 | 62.1849 | 1340.4584 | 2245.1726 | 1430.4584 | 2335.1726 | 16.1062 | 20.2325 | 1 | 1 | 1430.4584 | 2335.1726 |  |  |  |  | 62.8 | 148.1925 | 76.1606 | 1094.4797 | 2252.1455 | 1184.4797 | 2342.1455 | 16.1062 | 24.8566 | 1 | 1 | 1184.4797 | 2342.1455 |  |  |  |  | 62.8 | 120.9987 | 62.1849 | 1886.6552 | 1581.1554 | 1976.6552 | 1671.1554 | 22.6689 | 14.2487 | 1 | 1 | 1976.6552 | 1671.1554 |  |  |  |  | 62.8 | 148.1925 | 76.1606 | 1879.7245 | 1291.008 | 1969.7245 | 1381.008 | 27.6617 | 14.2487 | 1 | 1 | 1969.7245 | 1381.008 |  |  |  |  | 62.8 | 148.1925 | 76.1606 | 1336.9897 | 1584.6389 | 1426.9897 | 1674.6389 | 19.6749 | 17.4894 | 1 | 1 | 1426.9897 | 1674.6389 |  |  |  |  | 62.8 | 180.579 | 92.805 | 2168.1086 | 2975.3433 | 2258.1086 | 3065.3433 | 29.1587 | 22.8658 | 1 | 1 | 2258.1086 | 3065.3433 |  |  |  |  | 62.8 | #DIV/0! | #DIV/0! | #DIV/0! | #DIV/0! | #DIV/0! | #DIV/0! | #DIV/0! | #DIV/0! | #DIV/0! | #DIV/0! | #DIV/0! | #DIV/0! | #DIV/0!
[15 empty] | 62.9 | 85.6356 | 43.8219 | 1895.7686 | 2236.0169 | 1985.7686 | 2326.0169 | 16.1212 | 14.261 | 1 | 1 | 1985.7686 | 2326.0169 |  |  |  |  | 62.9 | 121.107 | 61.9736 | 1340.5108 | 2245.0672 | 1430.5108 | 2335.0672 | 16.1212 | 20.2497 | 1 | 1 | 1430.5108 | 2335.0672 |  |  |  |  | 62.9 | 148.3252 | 75.9018 | 1094.5225 | 2252.0164 | 1184.5225 | 2342.0164 | 16.1212 | 24.8774 | 1 | 1 | 1184.5225 | 2342.0164 |  |  |  |  | 62.9 | 121.107 | 61.9736 | 1886.76 | 1581.1027 | 1976.76 | 1671.1027 | 22.6905 | 14.261 | 1 | 1 | 1976.76 | 1671.1027 |  |  |  |  | 62.9 | 148.3252 | 75.9018 | 1879.8527 | 1290.965 | 1969.8527 | 1380.965 | 27.6883 | 14.261 | 1 | 1 | 1969.8527 | 1380.965 |  |  |  |  | 62.9 | 148.3252 | 75.9018 | 1337.0539 | 1584.5744 | 1427.0539 | 1674.5744 | 19.6934 | 17.5044 | 1 | 1 | 1427.0539 | 1674.5744 |  |  |  |  | 62.9 | 180.7407 | 92.4897 | 2168.2649 | 2975.186 | 2258.2649 | 3065.186 | 29.1869 | 22.885 | 1 | 1 | 2258.2649 | 3065.186 |  |  |  |  | 62.9 | #DIV/0! | #DIV/0! | #DIV/0! | #DIV/0! | #DIV/0! | #DIV/0! | #DIV/0! | #DIV/0! | #DIV/0! | #DIV/0! | #DIV/0! | #DIV/0! | #DIV/0!
[15 empty] | 63 | 85.7119 | 43.6724 | 1895.8429 | 2235.9424 | 1985.8429 | 2325.9424 | 16.1362 | 14.2732 | 1 | 1 | 1985.8429 | 2325.9424 |  |  |  |  | 63 | 121.215 | 61.7621 | 1340.5633 | 2244.9618 | 1430.5633 | 2334.9618 | 16.1362 | 20.2668 | 1 | 1 | 1430.5633 | 2334.9618 |  |  |  |  | 63 | 148.4574 | 75.6428 | 1094.5654 | 2251.8871 | 1184.5654 | 2341.8871 | 16.1362 | 24.8982 | 1 | 1 | 1184.5654 | 2341.8871 |  |  |  |  | 63 | 121.215 | 61.7621 | 1886.8649 | 1581.05 | 1976.8649 | 1671.05 | 22.712 | 14.2732 | 1 | 1 | 1976.8649 | 1671.05 |  |  |  |  | 63 | 148.4574 | 75.6428 | 1879.9811 | 1290.9219 | 1969.9811 | 1380.9219 | 27.7149 | 14.2732 | 1 | 1 | 1969.9811 | 1380.9219 |  |  |  |  | 63 | 148.4574 | 75.6428 | 1337.1182 | 1584.5099 | 1427.1182 | 1674.5099 | 19.712 | 17.5193 | 1 | 1 | 1427.1182 | 1674.5099 |  |  |  |  | 63 | 180.9019 | 92.1741 | 2168.4213 | 2975.0286 | 2258.4213 | 3065.0286 | 29.215 | 22.9042 | 1 | 1 | 2258.4213 | 3065.0286 |  |  |  |  | 63 | #DIV/0! | #DIV/0! | #DIV/0! | #DIV/0! | #DIV/0! | #DIV/0! | #DIV/0! | #DIV/0! | #DIV/0! | #DIV/0! | #DIV/0! | #DIV/0! | #DIV/0!
[15 empty] | 63.1 | 85.788 | 43.5228 | 1895.9172 | 2235.8678 | 1985.9172 | 2325.8678 | 16.1512 | 14.2854 | 1 | 1 | 1985.9172 | 2325.8678 |  |  |  |  | 63.1 | 121.3226 | 61.5505 | 1340.6159 | 2244.8562 | 1430.6159 | 2334.8562 | 16.1512 | 20.2838 | 1 | 1 | 1430.6159 | 2334.8562 |  |  |  |  | 63.1 | 148.5892 | 75.3836 | 1094.6083 | 2251.7577 | 1184.6083 | 2341.7577 | 16.1512 | 24.9189 | 1 | 1 | 1184.6083 | 2341.7577 |  |  |  |  | 63.1 | 121.3226 | 61.5505 | 1886.9699 | 1580.9973 | 1976.9699 | 1670.9973 | 22.7334 | 14.2854 | 1 | 1 | 1976.9699 | 1670.9973 |  |  |  |  | 63.1 | 148.5892 | 75.3836 | 1880.1097 | 1290.8789 | 1970.1097 | 1380.8789 | 27.7414 | 14.2854 | 1 | 1 | 1970.1097 | 1380.8789 |  |  |  |  | 63.1 | 148.5892 | 75.3836 | 1337.1825 | 1584.4452 | 1427.1825 | 1674.4452 | 19.7304 | 17.5341 | 1 | 1 | 1427.1825 | 1674.4452 |  |  |  |  | 63.1 | 181.0625 | 91.8582 | 2168.5779 | 2974.871 | 2258.5779 | 3064.871 | 29.243 | 22.9233 | 1 | 1 | 2258.5779 | 3064.871 |  |  |  |  | 63.1 | #DIV/0! | #DIV/0! | #DIV/0! | #DIV/0! | #DIV/0! | #DIV/0! | #DIV/0! | #DIV/0! | #DIV/0! | #DIV/0! | #DIV/0! | #DIV/0! | #DIV/0!
[15 empty] | 63.2 | 85.8639 | 43.373 | 1895.9915 | 2235.7932 | 1985.9915 | 2325.7932 | 16.1661 | 14.2975 | 1 | 1 | 1985.9915 | 2325.7932 |  |  |  |  | 63.2 | 121.4298 | 61.3386 | 1340.6685 | 2244.7505 | 1430.6685 | 2334.7505 | 16.1661 | 20.3008 | 1 | 1 | 1430.6685 | 2334.7505 |  |  |  |  | 63.2 | 148.7206 | 75.1242 | 1094.6512 | 2251.6283 | 1184.6512 | 2341.6283 | 16.1661 | 24.9395 | 1 | 1 | 1184.6512 | 2341.6283 |  |  |  |  | 63.2 | 121.4298 | 61.3386 | 1887.075 | 1580.9445 | 1977.075 | 1670.9445 | 22.7548 | 14.2975 | 1 | 1 | 1977.075 | 1670.9445 |  |  |  |  | 63.2 | 148.7206 | 75.1242 | 1880.2383 | 1290.8358 | 1970.2383 | 1380.8358 | 27.7678 | 14.2975 | 1 | 1 | 1970.2383 | 1380.8358 |  |  |  |  | 63.2 | 148.7206 | 75.1242 | 1337.2469 | 1584.3806 | 1427.2469 | 1674.3806 | 19.7488 | 17.5489 | 1 | 1 | 1427.2469 | 1674.3806 |  |  |  |  | 63.2 | 181.2225 | 91.5421 | 2168.7346 | 2974.7132 | 2258.7346 | 3064.7132 | 29.271 | 22.9424 | 1 | 1 | 2258.7346 | 3064.7132 |  |  |  |  | 63.2 | #DIV/0! | #DIV/0! | #DIV/0! | #DIV/0! | #DIV/0! | #DIV/0! | #DIV/0! | #DIV/0! | #DIV/0! | #DIV/0! | #DIV/0! | #DIV/0! | #DIV/0!
[15 empty] | 63.3 | 85.9394 | 43.223 | 1896.066 | 2235.7184 | 1986.066 | 2325.7184 | 16.1809 | 14.3096 | 1 | 1 | 1986.066 | 2325.7184 |  |  |  |  | 63.3 | 121.5367 | 61.1266 | 1340.7211 | 2244.6448 | 1430.7211 | 2334.6448 | 16.1809 | 20.3177 | 1 | 1 | 1430.7211 | 2334.6448 |  |  |  |  | 63.3 | 148.8515 | 74.8645 | 1094.6942 | 2251.4987 | 1184.6942 | 2341.4987 | 16.1809 | 24.96 | 1 | 1 | 1184.6942 | 2341.4987 |  |  |  |  | 63.3 | 121.5367 | 61.1266 | 1887.1802 | 1580.8917 | 1977.1802 | 1670.8917 | 22.7761 | 14.3096 | 1 | 1 | 1977.1802 | 1670.8917 |  |  |  |  | 63.3 | 148.8515 | 74.8645 | 1880.367 | 1290.7926 | 1970.367 | 1380.7926 | 27.7942 | 14.3096 | 1 | 1 | 1970.367 | 1380.7926 |  |  |  |  | 63.3 | 148.8515 | 74.8645 | 1337.3113 | 1584.3158 | 1427.3113 | 1674.3158 | 19.7671 | 17.5636 | 1 | 1 | 1427.3113 | 1674.3158 |  |  |  |  | 63.3 | 181.382 | 91.2256 | 2168.8915 | 2974.5553 | 2258.8915 | 3064.5553 | 29.2989 | 22.9613 | 1 | 1 | 2258.8915 | 3064.5553 |  |  |  |  | 63.3 | #DIV/0! | #DIV/0! | #DIV/0! | #DIV/0! | #DIV/0! | #DIV/0! | #DIV/0! | #DIV/0! | #DIV/0! | #DIV/0! | #DIV/0! | #DIV/0! | #DIV/0!
[15 empty] | 63.4 | 86.0147 | 43.073 | 1896.1405 | 2235.6436 | 1986.1405 | 2325.6436 | 16.1958 | 14.3217 | 1 | 1 | 1986.1405 | 2325.6436 |  |  |  |  | 63.4 | 121.6432 | 60.9144 | 1340.7738 | 2244.539 | 1430.7738 | 2334.539 | 16.1958 | 20.3345 | 1 | 1 | 1430.7738 | 2334.539 |  |  |  |  | 63.4 | 148.9819 | 74.6046 | 1094.7372 | 2251.369 | 1184.7372 | 2341.369 | 16.1958 | 24.9804 | 1 | 1 | 1184.7372 | 2341.369 |  |  |  |  | 63.4 | 121.6432 | 60.9144 | 1887.2855 | 1580.8388 | 1977.2855 | 1670.8388 | 22.7973 | 14.3217 | 1 | 1 | 1977.2855 | 1670.8388 |  |  |  |  | 63.4 | 148.9819 | 74.6046 | 1880.4959 | 1290.7495 | 1970.4959 | 1380.7495 | 27.8204 | 14.3217 | 1 | 1 | 1970.4959 | 1380.7495 |  |  |  |  | 63.4 | 148.9819 | 74.6046 | 1337.3758 | 1584.251 | 1427.3758 | 1674.251 | 19.7854 | 17.5783 | 1 | 1 | 1427.3758 | 1674.251 |  |  |  |  | 63.4 | 181.5409 | 90.9089 | 2169.0484 | 2974.3973 | 2259.0484 | 3064.3973 | 29.3267 | 22.9802 | 1 | 1 | 2259.0484 | 3064.3973 |  |  |  |  | 63.4 | #DIV/0! | #DIV/0! | #DIV/0! | #DIV/0! | #DIV/0! | #DIV/0! | #DIV/0! | #DIV/0! | #DIV/0! | #DIV/0! | #DIV/0! | #DIV/0! | #DIV/0!
[15 empty] | 63.5 | 86.0898 | 42.9228 | 1896.2151 | 2235.5688 | 1986.2151 | 2325.5688 | 16.2105 | 14.3337 | 1 | 1 | 1986.2151 | 2325.5688 |  |  |  |  | 63.5 | 121.7493 | 60.702 | 1340.8265 | 2244.433 | 1430.8265 | 2334.433 | 16.2105 | 20.3513 | 1 | 1 | 1430.8265 | 2334.433 |  |  |  |  | 63.5 | 149.1119 | 74.3444 | 1094.7803 | 2251.2391 | 1184.7803 | 2341.2391 | 16.2105 | 25.0008 | 1 | 1 | 1184.7803 | 2341.2391 |  |  |  |  | 63.5 | 121.7493 | 60.702 | 1887.3908 | 1580.7859 | 1977.3908 | 1670.7859 | 22.8185 | 14.3337 | 1 | 1 | 1977.3908 | 1670.7859 |  |  |  |  | 63.5 | 149.1119 | 74.3444 | 1880.6248 | 1290.7062 | 1970.6248 | 1380.7062 | 27.8466 | 14.3337 | 1 | 1 | 1970.6248 | 1380.7062 |  |  |  |  | 63.5 | 149.1119 | 74.3444 | 1337.4403 | 1584.1862 | 1427.4403 | 1674.1862 | 19.8036 | 17.5929 | 1 | 1 | 1427.4403 | 1674.1862 |  |  |  |  | 63.5 | 181.6993 | 90.5919 | 2169.2056 | 2974.2392 | 2259.2056 | 3064.2392 | 29.3544 | 22.9991 | 1 | 1 | 2259.2056 | 3064.2392 |  |  |  |  | 63.5 | #DIV/0! | #DIV/0! | #DIV/0! | #DIV/0! | #DIV/0! | #DIV/0! | #DIV/0! | #DIV/0! | #DIV/0! | #DIV/0! | #DIV/0! | #DIV/0! | #DIV/0!
[15 empty] | 63.6 | 86.1646 | 42.7725 | 1896.2897 | 2235.4939 | 1986.2897 | 2325.4939 | 16.2252 | 14.3457 | 1 | 1 | 1986.2897 | 2325.4939 |  |  |  |  | 63.6 | 121.8551 | 60.4894 | 1340.8793 | 2244.327 | 1430.8793 | 2334.327 | 16.2252 | 20.368 | 1 | 1 | 1430.8793 | 2334.327 |  |  |  |  | 63.6 | 149.2414 | 74.0841 | 1094.8234 | 2251.1092 | 1184.8234 | 2341.1092 | 16.2252 | 25.021 | 1 | 1 | 1184.8234 | 2341.1092 |  |  |  |  | 63.6 | 121.8551 | 60.4894 | 1887.4963 | 1580.7329 | 1977.4963 | 1670.7329 | 22.8396 | 14.3457 | 1 | 1 | 1977.4963 | 1670.7329 |  |  |  |  | 63.6 | 149.2414 | 74.0841 | 1880.7539 | 1290.663 | 1970.7539 | 1380.663 | 27.8727 | 14.3457 | 1 | 1 | 1970.7539 | 1380.663 |  |  |  |  | 63.6 | 149.2414 | 74.0841 | 1337.505 | 1584.1213 | 1427.505 | 1674.1213 | 19.8218 | 17.6075 | 1 | 1 | 1427.505 | 1674.1213 |  |  |  |  | 63.6 | 181.8572 | 90.2747 | 2169.3628 | 2974.0809 | 2259.3628 | 3064.0809 | 29.382 | 23.0178 | 1 | 1 | 2259.3628 | 3064.0809 |  |  |  |  | 63.6 | #DIV/0! | #DIV/0! | #DIV/0! | #DIV/0! | #DIV/0! | #DIV/0! | #DIV/0! | #DIV/0! | #DIV/0! | #DIV/0! | #DIV/0! | #DIV/0! | #DIV/0!
[15 empty] | 63.7 | 86.2391 | 42.622 | 1896.3644 | 2235.4189 | 1986.3644 | 2325.4189 | 16.2399 | 14.3576 | 1 | 1 | 1986.3644 | 2325.4189 |  |  |  |  | 63.7 | 121.9605 | 60.2766 | 1340.9321 | 2244.2209 | 1430.9321 | 2334.2209 | 16.2399 | 20.3847 | 1 | 1 | 1430.9321 | 2334.2209 |  |  |  |  | 63.7 | 149.3705 | 73.8235 | 1094.8665 | 2250.9792 | 1184.8665 | 2340.9792 | 16.2399 | 25.0412 | 1 | 1 | 1184.8665 | 2340.9792 |  |  |  |  | 63.7 | 121.9605 | 60.2766 | 1887.6019 | 1580.6799 | 1977.6019 | 1670.6799 | 22.8606 | 14.3576 | 1 | 1 | 1977.6019 | 1670.6799 |  |  |  |  | 63.7 | 149.3705 | 73.8235 | 1880.8831 | 1290.6197 | 1970.8831 | 1380.6197 | 27.8987 | 14.3576 | 1 | 1 | 1970.8831 | 1380.6197 |  |  |  |  | 63.7 | 149.3705 | 73.8235 | 1337.5696 | 1584.0563 | 1427.5696 | 1674.0563 | 19.8399 | 17.622 | 1 | 1 | 1427.5696 | 1674.0563 |  |  |  |  | 63.7 | 182.0144 | 89.9571 | 2169.5202 | 2973.9225 | 2259.5202 | 3063.9225 | 29.4096 | 23.0365 | 1 | 1 | 2259.5202 | 3063.9225 |  |  |  |  | 63.7 | #DIV/0! | #DIV/0! | #DIV/0! | #DIV/0! | #DIV/0! | #DIV/0! | #DIV/0! | #DIV/0! | #DIV/0! | #DIV/0! | #DIV/0! | #DIV/0! | #DIV/0!
[15 empty] | 63.8 | 86.3133 | 42.4714 | 1896.4392 | 2235.3438 | 1986.4392 | 2325.3438 | 16.2545 | 14.3695 | 1 | 1 | 1986.4392 | 2325.3438 |  |  |  |  | 63.8 | 122.0655 | 60.0637 | 1340.985 | 2244.1147 | 1430.985 | 2334.1147 | 16.2545 | 20.4013 | 1 | 1 | 1430.985 | 2334.1147 |  |  |  |  | 63.8 | 149.4991 | 73.5627 | 1094.9097 | 2250.849 | 1184.9097 | 2340.849 | 16.2545 | 25.0613 | 1 | 1 | 1184.9097 | 2340.849 |  |  |  |  | 63.8 | 122.0655 | 60.0637 | 1887.7075 | 1580.6268 | 1977.7075 | 1670.6268 | 22.8816 | 14.3695 | 1 | 1 | 1977.7075 | 1670.6268 |  |  |  |  | 63.8 | 149.4991 | 73.5627 | 1881.0124 | 1290.5764 | 1971.0124 | 1380.5764 | 27.9247 | 14.3695 | 1 | 1 | 1971.0124 | 1380.5764 |  |  |  |  | 63.8 | 149.4991 | 73.5627 | 1337.6343 | 1583.9913 | 1427.6343 | 1673.9913 | 19.8579 | 17.6364 | 1 | 1 | 1427.6343 | 1673.9913 |  |  |  |  | 63.8 | 182.1712 | 89.6393 | 2169.6778 | 2973.7639 | 2259.6778 | 3063.7639 | 29.437 | 23.0551 | 1 | 1 | 2259.6778 | 3063.7639 |  |  |  |  | 63.8 | #DIV/0! | #DIV/0! | #DIV/0! | #DIV/0! | #DIV/0! | #DIV/0! | #DIV/0! | #DIV/0! | #DIV/0! | #DIV/0! | #DIV/0! | #DIV/0! | #DIV/0!
[15 empty] | 63.9 | 86.3873 | 42.3207 | 1896.514 | 2235.2687 | 1986.514 | 2325.2687 | 16.2691 | 14.3813 | 1 | 1 | 1986.514 | 2325.2687 |  |  |  |  | 63.9 | 122.1702 | 59.8505 | 1341.0379 | 2244.0084 | 1431.0379 | 2334.0084 | 16.2691 | 20.4178 | 1 | 1 | 1431.0379 | 2334.0084 |  |  |  |  | 63.9 | 149.6273 | 73.3016 | 1094.9529 | 2250.7188 | 1184.9529 | 2340.7188 | 16.2691 | 25.0814 | 1 | 1 | 1184.9529 | 2340.7188 |  |  |  |  | 63.9 | 122.1702 | 59.8505 | 1887.8133 | 1580.5737 | 1977.8133 | 1670.5737 | 22.9025 | 14.3813 | 1 | 1 | 1977.8133 | 1670.5737 |  |  |  |  | 63.9 | 149.6273 | 73.3016 | 1881.1419 | 1290.533 | 1971.1419 | 1380.533 | 27.9505 | 14.3813 | 1 | 1 | 1971.1419 | 1380.533 |  |  |  |  | 63.9 | 149.6273 | 73.3016 | 1337.6991 | 1583.9262 | 1427.6991 | 1673.9262 | 19.8759 | 17.6508 | 1 | 1 | 1427.6991 | 1673.9262 |  |  |  |  | 63.9 | 182.3273 | 89.3212 | 2169.8355 | 2973.6052 | 2259.8355 | 3063.6052 | 29.4644 | 23.0736 | 1 | 1 | 2259.8355 | 3063.6052 |  |  |  |  | 63.9 | #DIV/0! | #DIV/0! | #DIV/0! | #DIV/0! | #DIV/0! | #DIV/0! | #DIV/0! | #DIV/0! | #DIV/0! | #DIV/0! | #DIV/0! | #DIV/0! | #DIV/0!
[15 empty] | 64 | 86.4611 | 42.1699 | 1896.5889 | 2235.1936 | 1986.5889 | 2325.1936 | 16.2836 | 14.3931 | 1 | 1 | 1986.5889 | 2325.1936 |  |  |  |  | 64 | 122.2744 | 59.6372 | 1341.0909 | 2243.902 | 1431.0909 | 2333.902 | 16.2836 | 20.4342 | 1 | 1 | 1431.0909 | 2333.902 |  |  |  |  | 64 | 149.755 | 73.0404 | 1094.9961 | 2250.5884 | 1184.9961 | 2340.5884 | 16.2836 | 25.1013 | 1 | 1 | 1184.9961 | 2340.5884 |  |  |  |  | 64 | 122.2744 | 59.6372 | 1887.9191 | 1580.5205 | 1977.9191 | 1670.5205 | 22.9233 | 14.3931 | 1 | 1 | 1977.9191 | 1670.5205 |  |  |  |  | 64 | 149.755 | 73.0404 | 1881.2714 | 1290.4896 | 1971.2714 | 1380.4896 | 27.9763 | 14.3931 | 1 | 1 | 1971.2714 | 1380.4896 |  |  |  |  | 64 | 149.755 | 73.0404 | 1337.764 | 1583.8611 | 1427.764 | 1673.8611 | 19.8938 | 17.6652 | 1 | 1 | 1427.764 | 1673.8611 |  |  |  |  | 64 | 182.483 | 89.0029 | 2169.9933 | 2973.4464 | 2259.9933 | 3063.4464 | 29.4917 | 23.0921 | 1 | 1 | 2259.9933 | 3063.4464 |  |  |  |  | 64 | #DIV/0! | #DIV/0! | #DIV/0! | #DIV/0! | #DIV/0! | #DIV/0! | #DIV/0! | #DIV/0! | #DIV/0! | #DIV/0! | #DIV/0! | #DIV/0! | #DIV/0!
[15 empty] | 64.1 | 86.5345 | 42.0189 | 1896.6639 | 2235.1183 | 1986.6639 | 2325.1183 | 16.2981 | 14.4049 | 1 | 1 | 1986.6639 | 2325.1183 |  |  |  |  | 64.1 | 122.3783 | 59.4237 | 1341.1439 | 2243.7955 | 1431.1439 | 2333.7955 | 16.2981 | 20.4506 | 1 | 1 | 1431.1439 | 2333.7955 |  |  |  |  | 64.1 | 149.8822 | 72.7789 | 1095.0394 | 2250.4579 | 1185.0394 | 2340.4579 | 16.2981 | 25.1212 | 1 | 1 | 1185.0394 | 2340.4579 |  |  |  |  | 64.1 | 122.3783 | 59.4237 | 1888.025 | 1580.4673 | 1978.025 | 1670.4673 | 22.9441 | 14.4049 | 1 | 1 | 1978.025 | 1670.4673 |  |  |  |  | 64.1 | 149.8822 | 72.7789 | 1881.4011 | 1290.4462 | 1971.4011 | 1380.4462 | 28.002 | 14.4049 | 1 | 1 | 1971.4011 | 1380.4462 |  |  |  |  | 64.1 | 149.8822 | 72.7789 | 1337.8289 | 1583.7959 | 1427.8289 | 1673.7959 | 19.9117 | 17.6794 | 1 | 1 | 1427.8289 | 1673.7959 |  |  |  |  | 64.1 | 182.638 | 88.6843 | 2170.1512 | 2973.2874 | 2260.1512 | 3063.2874 | 29.5189 | 23.1105 | 1 | 1 | 2260.1512 | 3063.2874 |  |  |  |  | 64.1 | #DIV/0! | #DIV/0! | #DIV/0! | #DIV/0! | #DIV/0! | #DIV/0! | #DIV/0! | #DIV/0! | #DIV/0! | #DIV/0! | #DIV/0! | #DIV/0! | #DIV/0!
[15 empty] | 64.2 | 86.6077 | 41.8678 | 1896.7389 | 2235.043 | 1986.7389 | 2325.043 | 16.3126 | 14.4166 | 1 | 1 | 1986.7389 | 2325.043 |  |  |  |  | 64.2 | 122.4819 | 59.21 | 1341.1969 | 2243.6889 | 1431.1969 | 2333.6889 | 16.3126 | 20.467 | 1 | 1 | 1431.1969 | 2333.6889 |  |  |  |  | 64.2 | 150.009 | 72.5172 | 1095.0827 | 2250.3273 | 1185.0827 | 2340.3273 | 16.3126 | 25.141 | 1 | 1 | 1185.0827 | 2340.3273 |  |  |  |  | 64.2 | 122.4819 | 59.21 | 1888.131 | 1580.4141 | 1978.131 | 1670.4141 | 22.9648 | 14.4166 | 1 | 1 | 1978.131 | 1670.4141 |  |  |  |  | 64.2 | 150.009 | 72.5172 | 1881.5308 | 1290.4027 | 1971.5308 | 1380.4027 | 28.0276 | 14.4166 | 1 | 1 | 1971.5308 | 1380.4027 |  |  |  |  | 64.2 | 150.009 | 72.5172 | 1337.8938 | 1583.7307 | 1427.8938 | 1673.7307 | 19.9295 | 17.6937 | 1 | 1 | 1427.8938 | 1673.7307 |  |  |  |  | 64.2 | 182.7925 | 88.3654 | 2170.3093 | 2973.1283 | 2260.3093 | 3063.1283 | 29.546 | 23.1288 | 1 | 1 | 2260.3093 | 3063.1283 |  |  |  |  | 64.2 | #DIV/0! | #DIV/0! | #DIV/0! | #DIV/0! | #DIV/0! | #DIV/0! | #DIV/0! | #DIV/0! | #DIV/0! | #DIV/0! | #DIV/0! | #DIV/0! | #DIV/0!
[15 empty] | 64.3 | 86.6807 | 41.7166 | 1896.814 | 2234.9677 | 1986.814 | 2324.9677 | 16.3269 | 14.4282 | 1 | 1 | 1986.814 | 2324.9677 |  |  |  |  | 64.3 | 122.585 | 58.9962 | 1341.25 | 2243.5823 | 1431.25 | 2333.5823 | 16.3269 | 20.4832 | 1 | 1 | 1431.25 | 2333.5823 |  |  |  |  | 64.3 | 150.1354 | 72.2553 | 1095.1261 | 2250.1966 | 1185.1261 | 2340.1966 | 16.3269 | 25.1607 | 1 | 1 | 1185.1261 | 2340.1966 |  |  |  |  | 64.3 | 122.585 | 58.9962 | 1888.2371 | 1580.3608 | 1978.2371 | 1670.3608 | 22.9854 | 14.4282 | 1 | 1 | 1978.2371 | 1670.3608 |  |  |  |  | 64.3 | 150.1354 | 72.2553 | 1881.6607 | 1290.3592 | 1971.6607 | 1380.3592 | 28.0532 | 14.4282 | 1 | 1 | 1971.6607 | 1380.3592 |  |  |  |  | 64.3 | 150.1354 | 72.2553 | 1337.9588 | 1583.6654 | 1427.9588 | 1673.6654 | 19.9473 | 17.7078 | 1 | 1 | 1427.9588 | 1673.6654 |  |  |  |  | 64.3 | 182.9465 | 88.0462 | 2170.4675 | 2972.9691 | 2260.4675 | 3062.9691 | 29.5731 | 23.147 | 1 | 1 | 2260.4675 | 3062.9691 |  |  |  |  | 64.3 | #DIV/0! | #DIV/0! | #DIV/0! | #DIV/0! | #DIV/0! | #DIV/0! | #DIV/0! | #DIV/0! | #DIV/0! | #DIV/0! | #DIV/0! | #DIV/0! | #DIV/0!
[15 empty] | 64.4 | 86.7534 | 41.5652 | 1896.8892 | 2234.8922 | 1986.8892 | 2324.8922 | 16.3413 | 14.4398 | 1 | 1 | 1986.8892 | 2324.8922 |  |  |  |  | 64.4 | 122.6878 | 58.7821 | 1341.3032 | 2243.4755 | 1431.3032 | 2333.4755 | 16.3413 | 20.4994 | 1 | 1 | 1431.3032 | 2333.4755 |  |  |  |  | 64.4 | 150.2612 | 71.9931 | 1095.1695 | 2250.0658 | 1185.1695 | 2340.0658 | 16.3413 | 25.1803 | 1 | 1 | 1185.1695 | 2340.0658 |  |  |  |  | 64.4 | 122.6878 | 58.7821 | 1888.3433 | 1580.3074 | 1978.3433 | 1670.3074 | 23.006 | 14.4398 | 1 | 1 | 1978.3433 | 1670.3074 |  |  |  |  | 64.4 | 150.2612 | 71.9931 | 1881.7907 | 1290.3156 | 1971.7907 | 1380.3156 | 28.0786 | 14.4398 | 1 | 1 | 1971.7907 | 1380.3156 |  |  |  |  | 64.4 | 150.2612 | 71.9931 | 1338.0239 | 1583.6 | 1428.0239 | 1673.6 | 19.965 | 17.722 | 1 | 1 | 1428.0239 | 1673.6 |  |  |  |  | 64.4 | 183.0999 | 87.7268 | 2170.6259 | 2972.8098 | 2260.6259 | 3062.8098 | 29.6 | 23.1652 | 1 | 1 | 2260.6259 | 3062.8098 |  |  |  |  | 64.4 | #DIV/0! | #DIV/0! | #DIV/0! | #DIV/0! | #DIV/0! | #DIV/0! | #DIV/0! | #DIV/0! | #DIV/0! | #DIV/0! | #DIV/0! | #DIV/0! | #DIV/0!
[15 empty] | 64.5 | 86.8258 | 41.4138 | 1896.9644 | 2234.8167 | 1986.9644 | 2324.8167 | 16.3556 | 14.4514 | 1 | 1 | 1986.9644 | 2324.8167 |  |  |  |  | 64.5 | 122.7902 | 58.5679 | 1341.3564 | 2243.3687 | 1431.3564 | 2333.3687 | 16.3556 | 20.5156 | 1 | 1 | 1431.3564 | 2333.3687 |  |  |  |  | 64.5 | 150.3867 | 71.7308 | 1095.2129 | 2249.9349 | 1185.2129 | 2339.9349 | 16.3556 | 25.1999 | 1 | 1 | 1185.2129 | 2339.9349 |  |  |  |  | 64.5 | 122.7902 | 58.5679 | 1888.4496 | 1580.2541 | 1978.4496 | 1670.2541 | 23.0265 | 14.4514 | 1 | 1 | 1978.4496 | 1670.2541 |  |  |  |  | 64.5 | 150.3867 | 71.7308 | 1881.9208 | 1290.272 | 1971.9208 | 1380.272 | 28.104 | 14.4514 | 1 | 1 | 1971.9208 | 1380.272 |  |  |  |  | 64.5 | 150.3867 | 71.7308 | 1338.089 | 1583.5346 | 1428.089 | 1673.5346 | 19.9826 | 17.736 | 1 | 1 | 1428.089 | 1673.5346 |  |  |  |  | 64.5 | 183.2527 | 87.4071 | 2170.7844 | 2972.6503 | 2260.7844 | 3062.6503 | 29.6269 | 23.1833 | 1 | 1 | 2260.7844 | 3062.6503 |  |  |  |  | 64.5 | #DIV/0! | #DIV/0! | #DIV/0! | #DIV/0! | #DIV/0! | #DIV/0! | #DIV/0! | #DIV/0! | #DIV/0! | #DIV/0! | #DIV/0! | #DIV/0! | #DIV/0!
[15 empty] | 64.6 | 86.8979 | 41.2622 | 1897.0397 | 2234.7412 | 1987.0397 | 2324.7412 | 16.3698 | 14.4629 | 1 | 1 | 1987.0397 | 2324.7412 |  |  |  |  | 64.6 | 122.8922 | 58.3535 | 1341.4096 | 2243.2618 | 1431.4096 | 2333.2618 | 16.3698 | 20.5316 | 1 | 1 | 1431.4096 | 2333.2618 |  |  |  |  | 64.6 | 150.5116 | 71.4682 | 1095.2564 | 2249.8039 | 1185.2564 | 2339.8039 | 16.3698 | 25.2193 | 1 | 1 | 1185.2564 | 2339.8039 |  |  |  |  | 64.6 | 122.8922 | 58.3535 | 1888.556 | 1580.2006 | 1978.556 | 1670.2006 | 23.0469 | 14.4629 | 1 | 1 | 1978.556 | 1670.2006 |  |  |  |  | 64.6 | 150.5116 | 71.4682 | 1882.051 | 1290.2284 | 1972.051 | 1380.2284 | 28.1293 | 14.4629 | 1 | 1 | 1972.051 | 1380.2284 |  |  |  |  | 64.6 | 150.5116 | 71.4682 | 1338.1541 | 1583.4692 | 1428.1541 | 1673.4692 | 20.0002 | 17.75 | 1 | 1 | 1428.1541 | 1673.4692 |  |  |  |  | 64.6 | 183.405 | 87.0871 | 2170.943 | 2972.4907 | 2260.943 | 3062.4907 | 29.6537 | 23.2013 | 1 | 1 | 2260.943 | 3062.4907 |  |  |  |  | 64.6 | #DIV/0! | #DIV/0! | #DIV/0! | #DIV/0! | #DIV/0! | #DIV/0! | #DIV/0! | #DIV/0! | #DIV/0! | #DIV/0! | #DIV/0! | #DIV/0! | #DIV/0!
[15 empty] | 64.7 | 86.9698 | 41.1104 | 1897.115 | 2234.6656 | 1987.115 | 2324.6656 | 16.384 | 14.4744 | 1 | 1 | 1987.115 | 2324.6656 |  |  |  |  | 64.7 | 122.9939 | 58.1389 | 1341.4629 | 2243.1548 | 1431.4629 | 2333.1548 | 16.384 | 20.5476 | 1 | 1 | 1431.4629 | 2333.1548 |  |  |  |  | 64.7 | 150.6361 | 71.2054 | 1095.2999 | 2249.6727 | 1185.2999 | 2339.6727 | 16.384 | 25.2387 | 1 | 1 | 1185.2999 | 2339.6727 |  |  |  |  | 64.7 | 122.9939 | 58.1389 | 1888.6625 | 1580.1472 | 1978.6625 | 1670.1472 | 23.0672 | 14.4744 | 1 | 1 | 1978.6625 | 1670.1472 |  |  |  |  | 64.7 | 150.6361 | 71.2054 | 1882.1813 | 1290.1848 | 1972.1813 | 1380.1848 | 28.1545 | 14.4744 | 1 | 1 | 1972.1813 | 1380.1848 |  |  |  |  | 64.7 | 150.6361 | 71.2054 | 1338.2194 | 1583.4037 | 1428.2194 | 1673.4037 | 20.0177 | 17.764 | 1 | 1 | 1428.2194 | 1673.4037 |  |  |  |  | 64.7 | 183.5567 | 86.7669 | 2171.1018 | 2972.3309 | 2261.1018 | 3062.3309 | 29.6804 | 23.2193 | 1 | 1 | 2261.1018 | 3062.3309 |  |  |  |  | 64.7 | #DIV/0! | #DIV/0! | #DIV/0! | #DIV/0! | #DIV/0! | #DIV/0! | #DIV/0! | #DIV/0! | #DIV/0! | #DIV/0! | #DIV/0! | #DIV/0! | #DIV/0!
[15 empty] | 64.8 | 87.0414 | 40.9586 | 1897.1904 | 2234.5899 | 1987.1904 | 2324.5899 | 16.3981 | 14.4858 | 1 | 1 | 1987.1904 | 2324.5899 |  |  |  |  | 64.8 | 123.0952 | 57.9242 | 1341.5162 | 2243.0477 | 1431.5162 | 2333.0477 | 16.3981 | 20.5636 | 1 | 1 | 1431.5162 | 2333.0477 |  |  |  |  | 64.8 | 150.7602 | 70.9424 | 1095.3434 | 2249.5415 | 1185.3434 | 2339.5415 | 16.3981 | 25.2581 | 1 | 1 | 1185.3434 | 2339.5415 |  |  |  |  | 64.8 | 123.0952 | 57.9242 | 1888.769 | 1580.0937 | 1978.769 | 1670.0937 | 23.0875 | 14.4858 | 1 | 1 | 1978.769 | 1670.0937 |  |  |  |  | 64.8 | 150.7602 | 70.9424 | 1882.3117 | 1290.1411 | 1972.3117 | 1380.1411 | 28.1797 | 14.4858 | 1 | 1 | 1972.3117 | 1380.1411 |  |  |  |  | 64.8 | 150.7602 | 70.9424 | 1338.2846 | 1583.3381 | 1428.2846 | 1673.3381 | 20.0352 | 17.7779 | 1 | 1 | 1428.2846 | 1673.3381 |  |  |  |  | 64.8 | 183.7079 | 86.4464 | 2171.2607 | 2972.171 | 2261.2607 | 3062.171 | 29.707 | 23.2371 | 1 | 1 | 2261.2607 | 3062.171 |  |  |  |  | 64.8 | #DIV/0! | #DIV/0! | #DIV/0! | #DIV/0! | #DIV/0! | #DIV/0! | #DIV/0! | #DIV/0! | #DIV/0! | #DIV/0! | #DIV/0! | #DIV/0! | #DIV/0!
[15 empty] | 64.9 | 87.1128 | 40.8066 | 1897.2659 | 2234.5141 | 1987.2659 | 2324.5141 | 16.4122 | 14.4972 | 1 | 1 | 1987.2659 | 2324.5141 |  |  |  |  | 64.9 | 123.1961 | 57.7093 | 1341.5696 | 2242.9405 | 1431.5696 | 2332.9405 | 16.4122 | 20.5795 | 1 | 1 | 1431.5696 | 2332.9405 |  |  |  |  | 64.9 | 150.8838 | 70.6791 | 1095.387 | 2249.4102 | 1185.387 | 2339.4102 | 16.4122 | 25.2773 | 1 | 1 | 1185.387 | 2339.4102 |  |  |  |  | 64.9 | 123.1961 | 57.7093 | 1888.8757 | 1580.0401 | 1978.8757 | 1670.0401 | 23.1078 | 14.4972 | 1 | 1 | 1978.8757 | 1670.0401 |  |  |  |  | 64.9 | 150.8838 | 70.6791 | 1882.4422 | 1290.0973 | 1972.4422 | 1380.0973 | 28.2047 | 14.4972 | 1 | 1 | 1972.4422 | 1380.0973 |  |  |  |  | 64.9 | 150.8838 | 70.6791 | 1338.35 | 1583.2725 | 1428.35 | 1673.2725 | 20.0526 | 17.7917 | 1 | 1 | 1428.35 | 1673.2725 |  |  |  |  | 64.9 | 183.8584 | 86.1256 | 2171.4197 | 2972.011 | 2261.4197 | 3062.011 | 29.7335 | 23.2549 | 1 | 1 | 2261.4197 | 3062.011 |  |  |  |  | 64.9 | #DIV/0! | #DIV/0! | #DIV/0! | #DIV/0! | #DIV/0! | #DIV/0! | #DIV/0! | #DIV/0! | #DIV/0! | #DIV/0! | #DIV/0! | #DIV/0! | #DIV/0!
[15 empty] | 65 | 87.1839 | 40.6545 | 1897.3414 | 2234.4383 | 1987.3414 | 2324.4383 | 16.4263 | 14.5085 | 1 | 1 | 1987.3414 | 2324.4383 |  |  |  |  | 65 | 123.2966 | 57.4942 | 1341.623 | 2242.8332 | 1431.623 | 2332.8332 | 16.4263 | 20.5953 | 1 | 1 | 1431.623 | 2332.8332 |  |  |  |  | 65 | 151.0069 | 70.4157 | 1095.4306 | 2249.2787 | 1185.4306 | 2339.2787 | 16.4263 | 25.2964 | 1 | 1 | 1185.4306 | 2339.2787 |  |  |  |  | 65 | 123.2966 | 57.4942 | 1888.9824 | 1579.9865 | 1978.9824 | 1669.9865 | 23.1279 | 14.5085 | 1 | 1 | 1978.9824 | 1669.9865 |  |  |  |  | 65 | 151.0069 | 70.4157 | 1882.5729 | 1290.0536 | 1972.5729 | 1380.0536 | 28.2297 | 14.5085 | 1 | 1 | 1972.5729 | 1380.0536 |  |  |  |  | 65 | 151.0069 | 70.4157 | 1338.4153 | 1583.2068 | 1428.4153 | 1673.2068 | 20.0699 | 17.8055 | 1 | 1 | 1428.4153 | 1673.2068 |  |  |  |  | 65 | 184.0085 | 85.8046 | 2171.5789 | 2971.8509 | 2261.5789 | 3061.8509 | 29.76 | 23.2727 | 1 | 1 | 2261.5789 | 3061.8509 |  |  |  |  | 65 | #DIV/0! | #DIV/0! | #DIV/0! | #DIV/0! | #DIV/0! | #DIV/0! | #DIV/0! | #DIV/0! | #DIV/0! | #DIV/0! | #DIV/0! | #DIV/0! | #DIV/0!
[15 empty] | 65.1 | 87.2547 | 40.5023 | 1897.417 | 2234.3625 | 1987.417 | 2324.3625 | 16.4403 | 14.5198 | 1 | 1 | 1987.417 | 2324.3625 |  |  |  |  | 65.1 | 123.3968 | 57.2789 | 1341.6764 | 2242.7258 | 1431.6764 | 2332.7258 | 16.4403 | 20.611 | 1 | 1 | 1431.6764 | 2332.7258 |  |  |  |  | 65.1 | 151.1296 | 70.152 | 1095.4742 | 2249.1472 | 1185.4742 | 2339.1472 | 16.4403 | 25.3155 | 1 | 1 | 1185.4742 | 2339.1472 |  |  |  |  | 65.1 | 123.3968 | 57.2789 | 1889.0892 | 1579.9329 | 1979.0892 | 1669.9329 | 23.148 | 14.5198 | 1 | 1 | 1979.0892 | 1669.9329 |  |  |  |  | 65.1 | 151.1296 | 70.152 | 1882.7036 | 1290.0098 | 1972.7036 | 1380.0098 | 28.2546 | 14.5198 | 1 | 1 | 1972.7036 | 1380.0098 |  |  |  |  | 65.1 | 151.1296 | 70.152 | 1338.4808 | 1583.1411 | 1428.4808 | 1673.1411 | 20.0872 | 17.8192 | 1 | 1 | 1428.4808 | 1673.1411 |  |  |  |  | 65.1 | 184.158 | 85.4833 | 2171.7381 | 2971.6906 | 2261.7381 | 3061.6906 | 29.7863 | 23.2903 | 1 | 1 | 2261.7381 | 3061.6906 |  |  |  |  | 65.1 | #DIV/0! | #DIV/0! | #DIV/0! | #DIV/0! | #DIV/0! | #DIV/0! | #DIV/0! | #DIV/0! | #DIV/0! | #DIV/0! | #DIV/0! | #DIV/0! | #DIV/0!
[15 empty] | 65.2 | 87.3253 | 40.3499 | 1897.4927 | 2234.2866 | 1987.4927 | 2324.2866 | 16.4542 | 14.5311 | 1 | 1 | 1987.4927 | 2324.2866 |  |  |  |  | 65.2 | 123.4966 | 57.0634 | 1341.7299 | 2242.6184 | 1431.7299 | 2332.6184 | 16.4542 | 20.6267 | 1 | 1 | 1431.7299 | 2332.6184 |  |  |  |  | 65.2 | 151.2518 | 69.8881 | 1095.5179 | 2249.0155 | 1185.5179 | 2339.0155 | 16.4542 | 25.3345 | 1 | 1 | 1185.5179 | 2339.0155 |  |  |  |  | 65.2 | 123.4966 | 57.0634 | 1889.1961 | 1579.8792 | 1979.1961 | 1669.8792 | 23.1681 | 14.5311 | 1 | 1 | 1979.1961 | 1669.8792 |  |  |  |  | 65.2 | 151.2518 | 69.8881 | 1882.8345 | 1289.966 | 1972.8345 | 1379.966 | 28.2794 | 14.5311 | 1 | 1 | 1972.8345 | 1379.966 |  |  |  |  | 65.2 | 151.2518 | 69.8881 | 1338.5463 | 1583.0753 | 1428.5463 | 1673.0753 | 20.1044 | 17.8329 | 1 | 1 | 1428.5463 | 1673.0753 |  |  |  |  | 65.2 | 184.3069 | 85.1617 | 2171.8976 | 2971.5302 | 2261.8976 | 3061.5302 | 29.8126 | 23.3079 | 1 | 1 | 2261.8976 | 3061.5302 |  |  |  |  | 65.2 | #DIV/0! | #DIV/0! | #DIV/0! | #DIV/0! | #DIV/0! | #DIV/0! | #DIV/0! | #DIV/0! | #DIV/0! | #DIV/0! | #DIV/0! | #DIV/0! | #DIV/0!
[15 empty] | 65.3 | 87.3955 | 40.1975 | 1897.5684 | 2234.2106 | 1987.5684 | 2324.2106 | 16.4681 | 14.5423 | 1 | 1 | 1987.5684 | 2324.2106 |  |  |  |  | 65.3 | 123.596 | 56.8478 | 1341.7835 | 2242.5109 | 1431.7835 | 2332.5109 | 16.4681 | 20.6423 | 1 | 1 | 1431.7835 | 2332.5109 |  |  |  |  | 65.3 | 151.3735 | 69.624 | 1095.5616 | 2248.8837 | 1185.5616 | 2338.8837 | 16.4681 | 25.3534 | 1 | 1 | 1185.5616 | 2338.8837 |  |  |  |  | 65.3 | 123.596 | 56.8478 | 1889.3031 | 1579.8255 | 1979.3031 | 1669.8255 | 23.188 | 14.5423 | 1 | 1 | 1979.3031 | 1669.8255 |  |  |  |  | 65.3 | 151.3735 | 69.624 | 1882.9654 | 1289.9221 | 1972.9654 | 1379.9221 | 28.3042 | 14.5423 | 1 | 1 | 1972.9654 | 1379.9221 |  |  |  |  | 65.3 | 151.3735 | 69.624 | 1338.6118 | 1583.0095 | 1428.6118 | 1673.0095 | 20.1216 | 17.8465 | 1 | 1 | 1428.6118 | 1673.0095 |  |  |  |  | 65.3 | 184.4552 | 84.8399 | 2172.0571 | 2971.3697 | 2262.0571 | 3061.3697 | 29.8388 | 23.3254 | 1 | 1 | 2262.0571 | 3061.3697 |  |  |  |  | 65.3 | #DIV/0! | #DIV/0! | #DIV/0! | #DIV/0! | #DIV/0! | #DIV/0! | #DIV/0! | #DIV/0! | #DIV/0! | #DIV/0! | #DIV/0! | #DIV/0! | #DIV/0!
[15 empty] | 65.4 | 87.4656 | 40.0449 | 1897.6441 | 2234.1345 | 1987.6441 | 2324.1345 | 16.482 | 14.5534 | 1 | 1 | 1987.6441 | 2324.1345 |  |  |  |  | 65.4 | 123.695 | 56.632 | 1341.837 | 2242.4033 | 1431.837 | 2332.4033 | 16.482 | 20.6578 | 1 | 1 | 1431.837 | 2332.4033 |  |  |  |  | 65.4 | 151.4948 | 69.3597 | 1095.6054 | 2248.7519 | 1185.6054 | 2338.7519 | 16.482 | 25.3722 | 1 | 1 | 1185.6054 | 2338.7519 |  |  |  |  | 65.4 | 123.695 | 56.632 | 1889.4102 | 1579.7717 | 1979.4102 | 1669.7717 | 23.2079 | 14.5534 | 1 | 1 | 1979.4102 | 1669.7717 |  |  |  |  | 65.4 | 151.4948 | 69.3597 | 1883.0965 | 1289.8782 | 1973.0965 | 1379.8782 | 28.3288 | 14.5534 | 1 | 1 | 1973.0965 | 1379.8782 |  |  |  |  | 65.4 | 151.4948 | 69.3597 | 1338.6774 | 1582.9436 | 1428.6774 | 1672.9436 | 20.1387 | 17.86 | 1 | 1 | 1428.6774 | 1672.9436 |  |  |  |  | 65.4 | 184.603 | 84.5179 | 2172.2168 | 2971.209 | 2262.2168 | 3061.209 | 29.8649 | 23.3428 | 1 | 1 | 2262.2168 | 3061.209 |  |  |  |  | 65.4 | #DIV/0! | #DIV/0! | #DIV/0! | #DIV/0! | #DIV/0! | #DIV/0! | #DIV/0! | #DIV/0! | #DIV/0! | #DIV/0! | #DIV/0! | #DIV/0! | #DIV/0!
[15 empty] | 65.5 | 87.5353 | 39.8921 | 1897.72 | 2234.0584 | 1987.72 | 2324.0584 | 16.4958 | 14.5645 | 1 | 1 | 1987.72 | 2324.0584 |  |  |  |  | 65.5 | 123.7936 | 56.416 | 1341.8907 | 2242.2956 | 1431.8907 | 2332.2956 | 16.4958 | 20.6733 | 1 | 1 | 1431.8907 | 2332.2956 |  |  |  |  | 65.5 | 151.6156 | 69.0952 | 1095.6491 | 2248.6199 | 1185.6491 | 2338.6199 | 16.4958 | 25.391 | 1 | 1 | 1185.6491 | 2338.6199 |  |  |  |  | 65.5 | 123.7936 | 56.416 | 1889.5174 | 1579.7179 | 1979.5174 | 1669.7179 | 23.2278 | 14.5645 | 1 | 1 | 1979.5174 | 1669.7179 |  |  |  |  | 65.5 | 151.6156 | 69.0952 | 1883.2277 | 1289.8342 | 1973.2277 | 1379.8342 | 28.3534 | 14.5645 | 1 | 1 | 1973.2277 | 1379.8342 |  |  |  |  | 65.5 | 151.6156 | 69.0952 | 1338.7431 | 1582.8777 | 1428.7431 | 1672.8777 | 20.1558 | 17.8735 | 1 | 1 | 1428.7431 | 1672.8777 |  |  |  |  | 65.5 | 184.7503 | 84.1955 | 2172.3766 | 2971.0482 | 2262.3766 | 3061.0482 | 29.8909 | 23.3602 | 1 | 1 | 2262.3766 | 3061.0482 |  |  |  |  | 65.5 | #DIV/0! | #DIV/0! | #DIV/0! | #DIV/0! | #DIV/0! | #DIV/0! | #DIV/0! | #DIV/0! | #DIV/0! | #DIV/0! | #DIV/0! | #DIV/0! | #DIV/0!
[15 empty] | 65.6 | 87.6048 | 39.7393 | 1897.7959 | 2233.9823 | 1987.7959 | 2323.9823 | 16.5096 | 14.5756 | 1 | 1 | 1987.7959 | 2323.9823 |  |  |  |  | 65.6 | 123.8919 | 56.1999 | 1341.9443 | 2242.1878 | 1431.9443 | 2332.1878 | 16.5096 | 20.6887 | 1 | 1 | 1431.9443 | 2332.1878 |  |  |  |  | 65.6 | 151.736 | 68.8305 | 1095.693 | 2248.4878 | 1185.693 | 2338.4878 | 16.5096 | 25.4096 | 1 | 1 | 1185.693 | 2338.4878 |  |  |  |  | 65.6 | 123.8919 | 56.1999 | 1889.6246 | 1579.664 | 1979.6246 | 1669.664 | 23.2475 | 14.5756 | 1 | 1 | 1979.6246 | 1669.664 |  |  |  |  | 65.6 | 151.736 | 68.8305 | 1883.359 | 1289.7903 | 1973.359 | 1379.7903 | 28.3779 | 14.5756 | 1 | 1 | 1973.359 | 1379.7903 |  |  |  |  | 65.6 | 151.736 | 68.8305 | 1338.8088 | 1582.8117 | 1428.8088 | 1672.8117 | 20.1727 | 17.887 | 1 | 1 | 1428.8088 | 1672.8117 |  |  |  |  | 65.6 | 184.8969 | 83.873 | 2172.5366 | 2970.8873 | 2262.5366 | 3060.8873 | 29.9169 | 23.3774 | 1 | 1 | 2262.5366 | 3060.8873 |  |  |  |  | 65.6 | #DIV/0! | #DIV/0! | #DIV/0! | #DIV/0! | #DIV/0! | #DIV/0! | #DIV/0! | #DIV/0! | #DIV/0! | #DIV/0! | #DIV/0! | #DIV/0! | #DIV/0!
[15 empty] | 65.7 | 87.674 | 39.5863 | 1897.8718 | 2233.906 | 1987.8718 | 2323.906 | 16.5233 | 14.5866 | 1 | 1 | 1987.8718 | 2323.906 |  |  |  |  | 65.7 | 123.9898 | 55.9836 | 1341.9981 | 2242.0799 | 1431.9981 | 2332.0799 | 16.5233 | 20.7041 | 1 | 1 | 1431.9981 | 2332.0799 |  |  |  |  | 65.7 | 151.8559 | 68.5656 | 1095.7368 | 2248.3556 | 1185.7368 | 2338.3556 | 16.5233 | 25.4282 | 1 | 1 | 1185.7368 | 2338.3556 |  |  |  |  | 65.7 | 123.9898 | 55.9836 | 1889.732 | 1579.6101 | 1979.732 | 1669.6101 | 23.2672 | 14.5866 | 1 | 1 | 1979.732 | 1669.6101 |  |  |  |  | 65.7 | 151.8559 | 68.5656 | 1883.4903 | 1289.7463 | 1973.4903 | 1379.7463 | 28.4023 | 14.5866 | 1 | 1 | 1973.4903 | 1379.7463 |  |  |  |  | 65.7 | 151.8559 | 68.5656 | 1338.8745 | 1582.7456 | 1428.8745 | 1672.7456 | 20.1897 | 17.9004 | 1 | 1 | 1428.8745 | 1672.7456 |  |  |  |  | 65.7 | 185.043 | 83.5501 | 2172.6966 | 2970.7263 | 2262.6966 | 3060.7263 | 29.9427 | 23.3946 | 1 | 1 | 2262.6966 | 3060.7263 |  |  |  |  | 65.7 | #DIV/0! | #DIV/0! | #DIV/0! | #DIV/0! | #DIV/0! | #DIV/0! | #DIV/0! | #DIV/0! | #DIV/0! | #DIV/0! | #DIV/0! | #DIV/0! | #DIV/0!
[15 empty] | 65.8 | 87.743 | 39.4333 | 1897.9479 | 2233.8298 | 1987.9479 | 2323.8298 | 16.5369 | 14.5976 | 1 | 1 | 1987.9479 | 2323.8298 |  |  |  |  | 65.8 | 124.0873 | 55.7671 | 1342.0518 | 2241.972 | 1432.0518 | 2331.972 | 16.5369 | 20.7194 | 1 | 1 | 1432.0518 | 2331.972 |  |  |  |  | 65.8 | 151.9753 | 68.3004 | 1095.7807 | 2248.2234 | 1185.7807 | 2338.2234 | 16.5369 | 25.4467 | 1 | 1 | 1185.7807 | 2338.2234 |  |  |  |  | 65.8 | 124.0873 | 55.7671 | 1889.8394 | 1579.5562 | 1979.8394 | 1669.5562 | 23.2868 | 14.5976 | 1 | 1 | 1979.8394 | 1669.5562 |  |  |  |  | 65.8 | 151.9753 | 68.3004 | 1883.6218 | 1289.7022 | 1973.6218 | 1379.7022 | 28.4266 | 14.5976 | 1 | 1 | 1973.6218 | 1379.7022 |  |  |  |  | 65.8 | 151.9753 | 68.3004 | 1338.9403 | 1582.6796 | 1428.9403 | 1672.6796 | 20.2066 | 17.9137 | 1 | 1 | 1428.9403 | 1672.6796 |  |  |  |  | 65.8 | 185.1886 | 83.227 | 2172.8568 | 2970.5652 | 2262.8568 | 3060.5652 | 29.9685 | 23.4118 | 1 | 1 | 2262.8568 | 3060.5652 |  |  |  |  | 65.8 | #DIV/0! | #DIV/0! | #DIV/0! | #DIV/0! | #DIV/0! | #DIV/0! | #DIV/0! | #DIV/0! | #DIV/0! | #DIV/0! | #DIV/0! | #DIV/0! | #DIV/0!
[15 empty] | 65.9 | 87.8117 | 39.2801 | 1898.024 | 2233.7534 | 1988.024 | 2323.7534 | 16.5505 | 14.6085 | 1 | 1 | 1988.024 | 2323.7534 |  |  |  |  | 65.9 | 124.1845 | 55.5504 | 1342.1056 | 2241.8639 | 1432.1056 | 2331.8639 | 16.5505 | 20.7346 | 1 | 1 | 1432.1056 | 2331.8639 |  |  |  |  | 65.9 | 152.0943 | 68.0351 | 1095.8246 | 2248.091 | 1185.8246 | 2338.091 | 16.5505 | 25.4651 | 1 | 1 | 1185.8246 | 2338.091 |  |  |  |  | 65.9 | 124.1845 | 55.5504 | 1889.9469 | 1579.5022 | 1979.9469 | 1669.5022 | 23.3064 | 14.6085 | 1 | 1 | 1979.9469 | 1669.5022 |  |  |  |  | 65.9 | 152.0943 | 68.0351 | 1883.7534 | 1289.6581 | 1973.7534 | 1379.6581 | 28.4508 | 14.6085 | 1 | 1 | 1973.7534 | 1379.6581 |  |  |  |  | 65.9 | 152.0943 | 68.0351 | 1339.0062 | 1582.6134 | 1429.0062 | 1672.6134 | 20.2234 | 17.927 | 1 | 1 | 1429.0062 | 1672.6134 |  |  |  |  | 65.9 | 185.3335 | 82.9037 | 2173.0172 | 2970.4039 | 2263.0172 | 3060.4039 | 29.9941 | 23.4288 | 1 | 1 | 2263.0172 | 3060.4039 |  |  |  |  | 65.9 | #DIV/0! | #DIV/0! | #DIV/0! | #DIV/0! | #DIV/0! | #DIV/0! | #DIV/0! | #DIV/0! | #DIV/0! | #DIV/0! | #DIV/0! | #DIV/0! | #DIV/0!
[15 empty] | 66 | 87.8801 | 39.1267 | 1898.1001 | 2233.677 | 1988.1001 | 2323.677 | 16.5641 | 14.6194 | 1 | 1 | 1988.1001 | 2323.677 |  |  |  |  | 66 | 124.2812 | 55.3336 | 1342.1594 | 2241.7558 | 1432.1594 | 2331.7558 | 16.5641 | 20.7498 | 1 | 1 | 1432.1594 | 2331.7558 |  |  |  |  | 66 | 152.2128 | 67.7695 | 1095.8686 | 2247.9585 | 1185.8686 | 2337.9585 | 16.5641 | 25.4835 | 1 | 1 | 1185.8686 | 2337.9585 |  |  |  |  | 66 | 124.2812 | 55.3336 | 1890.0545 | 1579.4482 | 1980.0545 | 1669.4482 | 23.3259 | 14.6194 | 1 | 1 | 1980.0545 | 1669.4482 |  |  |  |  | 66 | 152.2128 | 67.7695 | 1883.8851 | 1289.614 | 1973.8851 | 1379.614 | 28.475 | 14.6194 | 1 | 1 | 1973.8851 | 1379.614 |  |  |  |  | 66 | 152.2128 | 67.7695 | 1339.0721 | 1582.5472 | 1429.0721 | 1672.5472 | 20.2401 | 17.9402 | 1 | 1 | 1429.0721 | 1672.5472 |  |  |  |  | 66 | 185.478 | 82.5801 | 2173.1776 | 2970.2425 | 2263.1776 | 3060.2425 | 30.0197 | 23.4458 | 1 | 1 | 2263.1776 | 3060.2425 |  |  |  |  | 66 | #DIV/0! | #DIV/0! | #DIV/0! | #DIV/0! | #DIV/0! | #DIV/0! | #DIV/0! | #DIV/0! | #DIV/0! | #DIV/0! | #DIV/0! | #DIV/0! | #DIV/0!
[15 empty] | 66.1 | 87.9483 | 38.9733 | 1898.1763 | 2233.6006 | 1988.1763 | 2323.6006 | 16.5776 | 14.6303 | 1 | 1 | 1988.1763 | 2323.6006 |  |  |  |  | 66.1 | 124.3776 | 55.1166 | 1342.2133 | 2241.6476 | 1432.2133 | 2331.6476 | 16.5776 | 20.7649 | 1 | 1 | 1432.2133 | 2331.6476 |  |  |  |  | 66.1 | 152.3309 | 67.5037 | 1095.9126 | 2247.8259 | 1185.9126 | 2337.8259 | 16.5776 | 25.5017 | 1 | 1 | 1185.9126 | 2337.8259 |  |  |  |  | 66.1 | 124.3776 | 55.1166 | 1890.1622 | 1579.3941 | 1980.1622 | 1669.3941 | 23.3453 | 14.6303 | 1 | 1 | 1980.1622 | 1669.3941 |  |  |  |  | 66.1 | 152.3309 | 67.5037 | 1884.0169 | 1289.5699 | 1974.0169 | 1379.5699 | 28.4991 | 14.6303 | 1 | 1 | 1974.0169 | 1379.5699 |  |  |  |  | 66.1 | 152.3309 | 67.5037 | 1339.1381 | 1582.481 | 1429.1381 | 1672.481 | 20.2568 | 17.9534 | 1 | 1 | 1429.1381 | 1672.481 |  |  |  |  | 66.1 | 185.6218 | 82.2563 | 2173.3382 | 2970.0809 | 2263.3382 | 3060.0809 | 30.0452 | 23.4627 | 1 | 1 | 2263.3382 | 3060.0809 |  |  |  |  | 66.1 | #DIV/0! | #DIV/0! | #DIV/0! | #DIV/0! | #DIV/0! | #DIV/0! | #DIV/0! | #DIV/0! | #DIV/0! | #DIV/0! | #DIV/0! | #DIV/0! | #DIV/0!
[15 empty] | 66.2 | 88.0162 | 38.8197 | 1898.2526 | 2233.524 | 1988.2526 | 2323.524 | 16.5911 | 14.641 | 1 | 1 | 1988.2526 | 2323.524 |  |  |  |  | 66.2 | 124.4736 | 54.8994 | 1342.2673 | 2241.5393 | 1432.2673 | 2331.5393 | 16.5911 | 20.7799 | 1 | 1 | 1432.2673 | 2331.5393 |  |  |  |  | 66.2 | 152.4485 | 67.2378 | 1095.9566 | 2247.6932 | 1185.9566 | 2337.6932 | 16.5911 | 25.5199 | 1 | 1 | 1185.9566 | 2337.6932 |  |  |  |  | 66.2 | 124.4736 | 54.8994 | 1890.27 | 1579.34 | 1980.27 | 1669.34 | 23.3646 | 14.641 | 1 | 1 | 1980.27 | 1669.34 |  |  |  |  | 66.2 | 152.4485 | 67.2378 | 1884.1489 | 1289.5257 | 1974.1489 | 1379.5257 | 28.5231 | 14.641 | 1 | 1 | 1974.1489 | 1379.5257 |  |  |  |  | 66.2 | 152.4485 | 67.2378 | 1339.2041 | 1582.4147 | 1429.2041 | 1672.4147 | 20.2735 | 17.9665 | 1 | 1 | 1429.2041 | 1672.4147 |  |  |  |  | 66.2 | 185.7651 | 81.9322 | 2173.4989 | 2969.9193 | 2263.4989 | 3059.9193 | 30.0706 | 23.4796 | 1 | 1 | 2263.4989 | 3059.9193 |  |  |  |  | 66.2 | #DIV/0! | #DIV/0! | #DIV/0! | #DIV/0! | #DIV/0! | #DIV/0! | #DIV/0! | #DIV/0! | #DIV/0! | #DIV/0! | #DIV/0! | #DIV/0! | #DIV/0!
[15 empty] | 66.3 | 88.0838 | 38.6661 | 1898.3289 | 2233.4475 | 1988.3289 | 2323.4475 | 16.6045 | 14.6518 | 1 | 1 | 1988.3289 | 2323.4475 |  |  |  |  | 66.3 | 124.5693 | 54.6821 | 1342.3212 | 2241.4309 | 1432.3212 | 2331.4309 | 16.6045 | 20.7948 | 1 | 1 | 1432.3212 | 2331.4309 |  |  |  |  | 66.3 | 152.5656 | 66.9716 | 1096.0007 | 2247.5604 | 1186.0007 | 2337.5604 | 16.6045 | 25.538 | 1 | 1 | 1186.0007 | 2337.5604 |  |  |  |  | 66.3 | 124.5693 | 54.6821 | 1890.3778 | 1579.2858 | 1980.3778 | 1669.2858 | 23.3839 | 14.6518 | 1 | 1 | 1980.3778 | 1669.2858 |  |  |  |  | 66.3 | 152.5656 | 66.9716 | 1884.2809 | 1289.4815 | 1974.2809 | 1379.4815 | 28.547 | 14.6518 | 1 | 1 | 1974.2809 | 1379.4815 |  |  |  |  | 66.3 | 152.5656 | 66.9716 | 1339.2702 | 1582.3484 | 1429.2702 | 1672.3484 | 20.29 | 17.9795 | 1 | 1 | 1429.2702 | 1672.3484 |  |  |  |  | 66.3 | 185.9078 | 81.6078 | 2173.6597 | 2969.7575 | 2263.6597 | 3059.7575 | 30.096 | 23.4963 | 1 | 1 | 2263.6597 | 3059.7575 |  |  |  |  | 66.3 | #DIV/0! | #DIV/0! | #DIV/0! | #DIV/0! | #DIV/0! | #DIV/0! | #DIV/0! | #DIV/0! | #DIV/0! | #DIV/0! | #DIV/0! | #DIV/0! | #DIV/0!
[15 empty] | 66.4 | 88.1511 | 38.5123 | 1898.4053 | 2233.3708 | 1988.4053 | 2323.3708 | 16.6178 | 14.6625 | 1 | 1 | 1988.4053 | 2323.3708 |  |  |  |  | 66.4 | 124.6645 | 54.4646 | 1342.3752 | 2241.3225 | 1432.3752 | 2331.3225 | 16.6178 | 20.8097 | 1 | 1 | 1432.3752 | 2331.3225 |  |  |  |  | 66.4 | 152.6822 | 66.7052 | 1096.0448 | 2247.4275 | 1186.0448 | 2337.4275 | 16.6178 | 25.556 | 1 | 1 | 1186.0448 | 2337.4275 |  |  |  |  | 66.4 | 124.6645 | 54.4646 | 1890.4858 | 1579.2317 | 1980.4858 | 1669.2317 | 23.4031 | 14.6625 | 1 | 1 | 1980.4858 | 1669.2317 |  |  |  |  | 66.4 | 152.6822 | 66.7052 | 1884.413 | 1289.4372 | 1974.413 | 1379.4372 | 28.5708 | 14.6625 | 1 | 1 | 1974.413 | 1379.4372 |  |  |  |  | 66.4 | 152.6822 | 66.7052 | 1339.3363 | 1582.282 | 1429.3363 | 1672.282 | 20.3065 | 17.9925 | 1 | 1 | 1429.3363 | 1672.282 |  |  |  |  | 66.4 | 186.05 | 81.2832 | 2173.8207 | 2969.5956 | 2263.8207 | 3059.5956 | 30.1212 | 23.513 | 1 | 1 | 2263.8207 | 3059.5956 |  |  |  |  | 66.4 | #DIV/0! | #DIV/0! | #DIV/0! | #DIV/0! | #DIV/0! | #DIV/0! | #DIV/0! | #DIV/0! | #DIV/0! | #DIV/0! | #DIV/0! | #DIV/0! | #DIV/0!
[15 empty] | 66.5 | 88.2182 | 38.3584 | 1898.4817 | 2233.2941 | 1988.4817 | 2323.2941 | 16.6312 | 14.6731 | 1 | 1 | 1988.4817 | 2323.2941 |  |  |  |  | 66.5 | 124.7594 | 54.2469 | 1342.4293 | 2241.214 | 1432.4293 | 2331.214 | 16.6312 | 20.8246 | 1 | 1 | 1432.4293 | 2331.214 |  |  |  |  | 66.5 | 152.7984 | 66.4386 | 1096.0889 | 2247.2945 | 1186.0889 | 2337.2945 | 16.6312 | 25.574 | 1 | 1 | 1186.0889 | 2337.2945 |  |  |  |  | 66.5 | 124.7594 | 54.2469 | 1890.5938 | 1579.1774 | 1980.5938 | 1669.1774 | 23.4223 | 14.6731 | 1 | 1 | 1980.5938 | 1669.1774 |  |  |  |  | 66.5 | 152.7984 | 66.4386 | 1884.5452 | 1289.393 | 1974.5452 | 1379.393 | 28.5946 | 14.6731 | 1 | 1 | 1974.5452 | 1379.393 |  |  |  |  | 66.5 | 152.7984 | 66.4386 | 1339.4025 | 1582.2155 | 1429.4025 | 1672.2155 | 20.323 | 18.0054 | 1 | 1 | 1429.4025 | 1672.2155 |  |  |  |  | 66.5 | 186.1915 | 80.9584 | 2173.9818 | 2969.4336 | 2263.9818 | 3059.4336 | 30.1464 | 23.5296 | 1 | 1 | 2263.9818 | 3059.4336 |  |  |  |  | 66.5 | #DIV/0! | #DIV/0! | #DIV/0! | #DIV/0! | #DIV/0! | #DIV/0! | #DIV/0! | #DIV/0! | #DIV/0! | #DIV/0! | #DIV/0! | #DIV/0! | #DIV/0!
[15 empty] | 66.6 | 88.285 | 38.2043 | 1898.5582 | 2233.2174 | 1988.5582 | 2323.2174 | 16.6444 | 14.6838 | 1 | 1 | 1988.5582 | 2323.2174 |  |  |  |  | 66.6 | 124.8539 | 54.0291 | 1342.4834 | 2241.1053 | 1432.4834 | 2331.1053 | 16.6444 | 20.8393 | 1 | 1 | 1432.4834 | 2331.1053 |  |  |  |  | 66.6 | 152.9141 | 66.1719 | 1096.1331 | 2247.1614 | 1186.1331 | 2337.1614 | 16.6444 | 25.5918 | 1 | 1 | 1186.1331 | 2337.1614 |  |  |  |  | 66.6 | 124.8539 | 54.0291 | 1890.7019 | 1579.1232 | 1980.7019 | 1669.1232 | 23.4414 | 14.6838 | 1 | 1 | 1980.7019 | 1669.1232 |  |  |  |  | 66.6 | 152.9141 | 66.1719 | 1884.6775 | 1289.3487 | 1974.6775 | 1379.3487 | 28.6182 | 14.6838 | 1 | 1 | 1974.6775 | 1379.3487 |  |  |  |  | 66.6 | 152.9141 | 66.1719 | 1339.4687 | 1582.149 | 1429.4687 | 1672.149 | 20.3394 | 18.0183 | 1 | 1 | 1429.4687 | 1672.149 |  |  |  |  | 66.6 | 186.3325 | 80.6333 | 2174.143 | 2969.2714 | 2264.143 | 3059.2714 | 30.1714 | 23.5461 | 1 | 1 | 2264.143 | 3059.2714 |  |  |  |  | 66.6 | #DIV/0! | #DIV/0! | #DIV/0! | #DIV/0! | #DIV/0! | #DIV/0! | #DIV/0! | #DIV/0! | #DIV/0! | #DIV/0! | #DIV/0! | #DIV/0! | #DIV/0!
[15 empty] | 66.7 | 88.3516 | 38.0502 | 1898.6347 | 2233.1406 | 1988.6347 | 2323.1406 | 16.6576 | 14.6943 | 1 | 1 | 1988.6347 | 2323.1406 |  |  |  |  | 66.7 | 124.948 | 53.8111 | 1342.5375 | 2240.9966 | 1432.5375 | 2330.9966 | 16.6576 | 20.854 | 1 | 1 | 1432.5375 | 2330.9966 |  |  |  |  | 66.7 | 153.0294 | 65.9049 | 1096.1773 | 2247.0283 | 1186.1773 | 2337.0283 | 16.6576 | 25.6096 | 1 | 1 | 1186.1773 | 2337.0283 |  |  |  |  | 66.7 | 124.948 | 53.8111 | 1890.8101 | 1579.0688 | 1980.8101 | 1669.0688 | 23.4604 | 14.6943 | 1 | 1 | 1980.8101 | 1669.0688 |  |  |  |  | 66.7 | 153.0294 | 65.9049 | 1884.8099 | 1289.3043 | 1974.8099 | 1379.3043 | 28.6418 | 14.6943 | 1 | 1 | 1974.8099 | 1379.3043 |  |  |  |  | 66.7 | 153.0294 | 65.9049 | 1339.5349 | 1582.0825 | 1429.5349 | 1672.0825 | 20.3557 | 18.0311 | 1 | 1 | 1429.5349 | 1672.0825 |  |  |  |  | 66.7 | 186.473 | 80.308 | 2174.3043 | 2969.1092 | 2264.3043 | 3059.1092 | 30.1964 | 23.5626 | 1 | 1 | 2264.3043 | 3059.1092 |  |  |  |  | 66.7 | #DIV/0! | #DIV/0! | #DIV/0! | #DIV/0! | #DIV/0! | #DIV/0! | #DIV/0! | #DIV/0! | #DIV/0! | #DIV/0! | #DIV/0! | #DIV/0! | #DIV/0!
[15 empty] | 66.8 | 88.4178 | 37.8959 | 1898.7114 | 2233.0637 | 1988.7114 | 2323.0637 | 16.6708 | 14.7048 | 1 | 1 | 1988.7114 | 2323.0637 |  |  |  |  | 66.8 | 125.0417 | 53.5929 | 1342.5917 | 2240.8879 | 1432.5917 | 2330.8879 | 16.6708 | 20.8686 | 1 | 1 | 1432.5917 | 2330.8879 |  |  |  |  | 66.8 | 153.1442 | 65.6377 | 1096.2215 | 2246.895 | 1186.2215 | 2336.895 | 16.6708 | 25.6273 | 1 | 1 | 1186.2215 | 2336.895 |  |  |  |  | 66.8 | 125.0417 | 53.5929 | 1890.9183 | 1579.0145 | 1980.9183 | 1669.0145 | 23.4793 | 14.7048 | 1 | 1 | 1980.9183 | 1669.0145 |  |  |  |  | 66.8 | 153.1442 | 65.6377 | 1884.9425 | 1289.2599 | 1974.9425 | 1379.2599 | 28.6653 | 14.7048 | 1 | 1 | 1974.9425 | 1379.2599 |  |  |  |  | 66.8 | 153.1442 | 65.6377 | 1339.6013 | 1582.0159 | 1429.6013 | 1672.0159 | 20.372 | 18.0439 | 1 | 1 | 1429.6013 | 1672.0159 |  |  |  |  | 66.8 | 186.6129 | 79.9824 | 2174.4658 | 2968.9468 | 2264.4658 | 3058.9468 | 30.2213 | 23.579 | 1 | 1 | 2264.4658 | 3058.9468 |  |  |  |  | 66.8 | #DIV/0! | #DIV/0! | #DIV/0! | #DIV/0! | #DIV/0! | #DIV/0! | #DIV/0! | #DIV/0! | #DIV/0! | #DIV/0! | #DIV/0! | #DIV/0! | #DIV/0!
[15 empty] | 66.9 | 88.4838 | 37.7416 | 1898.788 | 2232.9868 | 1988.788 | 2322.9868 | 16.6839 | 14.7153 | 1 | 1 | 1988.788 | 2322.9868 |  |  |  |  | 66.9 | 125.1351 | 53.3746 | 1342.6459 | 2240.779 | 1432.6459 | 2330.779 | 16.6839 | 20.8832 | 1 | 1 | 1432.6459 | 2330.779 |  |  |  |  | 66.9 | 153.2585 | 65.3703 | 1096.2658 | 2246.7616 | 1186.2658 | 2336.7616 | 16.6839 | 25.6449 | 1 | 1 | 1186.2658 | 2336.7616 |  |  |  |  | 66.9 | 125.1351 | 53.3746 | 1891.0267 | 1578.9601 | 1981.0267 | 1668.9601 | 23.4982 | 14.7153 | 1 | 1 | 1981.0267 | 1668.9601 |  |  |  |  | 66.9 | 153.2585 | 65.3703 | 1885.0751 | 1289.2155 | 1975.0751 | 1379.2155 | 28.6887 | 14.7153 | 1 | 1 | 1975.0751 | 1379.2155 |  |  |  |  | 66.9 | 153.2585 | 65.3703 | 1339.6676 | 1581.9493 | 1429.6676 | 1671.9493 | 20.3882 | 18.0566 | 1 | 1 | 1429.6676 | 1671.9493 |  |  |  |  | 66.9 | 186.7522 | 79.6566 | 2174.6274 | 2968.7843 | 2264.6274 | 3058.7843 | 30.2461 | 23.5953 | 1 | 1 | 2264.6274 | 3058.7843 |  |  |  |  | 66.9 | #DIV/0! | #DIV/0! | #DIV/0! | #DIV/0! | #DIV/0! | #DIV/0! | #DIV/0! | #DIV/0! | #DIV/0! | #DIV/0! | #DIV/0! | #DIV/0! | #DIV/0!
[15 empty] | 67 | 88.5496 | 37.5871 | 1898.8648 | 2232.9098 | 1988.8648 | 2322.9098 | 16.697 | 14.7257 | 1 | 1 | 1988.8648 | 2322.9098 |  |  |  |  | 67 | 125.228 | 53.1561 | 1342.7001 | 2240.6701 | 1432.7001 | 2330.6701 | 16.697 | 20.8977 | 1 | 1 | 1432.7001 | 2330.6701 |  |  |  |  | 67 | 153.3724 | 65.1027 | 1096.3101 | 2246.6281 | 1186.3101 | 2336.6281 | 16.697 | 25.6624 | 1 | 1 | 1186.3101 | 2336.6281 |  |  |  |  | 67 | 125.228 | 53.1561 | 1891.1351 | 1578.9057 | 1981.1351 | 1668.9057 | 23.517 | 14.7257 | 1 | 1 | 1981.1351 | 1668.9057 |  |  |  |  | 67 | 153.3724 | 65.1027 | 1885.2078 | 1289.1711 | 1975.2078 | 1379.1711 | 28.7121 | 14.7257 | 1 | 1 | 1975.2078 | 1379.1711 |  |  |  |  | 67 | 153.3724 | 65.1027 | 1339.7341 | 1581.8826 | 1429.7341 | 1671.8826 | 20.4044 | 18.0693 | 1 | 1 | 1429.7341 | 1671.8826 |  |  |  |  | 67 | 186.8909 | 79.3305 | 2174.7891 | 2968.6217 | 2264.7891 | 3058.6217 | 30.2708 | 23.6115 | 1 | 1 | 2264.7891 | 3058.6217 |  |  |  |  | 67 | #DIV/0! | #DIV/0! | #DIV/0! | #DIV/0! | #DIV/0! | #DIV/0! | #DIV/0! | #DIV/0! | #DIV/0! | #DIV/0! | #DIV/0! | #DIV/0! | #DIV/0!
[15 empty] | 67.1 | 88.6151 | 37.4325 | 1898.9415 | 2232.8328 | 1988.9415 | 2322.8328 | 16.71 | 14.7361 | 1 | 1 | 1988.9415 | 2322.8328 |  |  |  |  | 67.1 | 125.3206 | 52.9375 | 1342.7544 | 2240.5611 | 1432.7544 | 2330.5611 | 16.71 | 20.9121 | 1 | 1 | 1432.7544 | 2330.5611 |  |  |  |  | 67.1 | 153.4858 | 64.8349 | 1096.3544 | 2246.4945 | 1186.3544 | 2336.4945 | 16.71 | 25.6799 | 1 | 1 | 1186.3544 | 2336.4945 |  |  |  |  | 67.1 | 125.3206 | 52.9375 | 1891.2436 | 1578.8512 | 1981.2436 | 1668.8512 | 23.5357 | 14.7361 | 1 | 1 | 1981.2436 | 1668.8512 |  |  |  |  | 67.1 | 153.4858 | 64.8349 | 1885.3406 | 1289.1266 | 1975.3406 | 1379.1266 | 28.7353 | 14.7361 | 1 | 1 | 1975.3406 | 1379.1266 |  |  |  |  | 67.1 | 153.4858 | 64.8349 | 1339.8005 | 1581.8158 | 1429.8005 | 1671.8158 | 20.4205 | 18.0819 | 1 | 1 | 1429.8005 | 1671.8158 |  |  |  |  | 67.1 | 187.0291 | 79.0042 | 2174.9509 | 2968.4589 | 2264.9509 | 3058.4589 | 30.2955 | 23.6277 | 1 | 1 | 2264.9509 | 3058.4589 |  |  |  |  | 67.1 | #DIV/0! | #DIV/0! | #DIV/0! | #DIV/0! | #DIV/0! | #DIV/0! | #DIV/0! | #DIV/0! | #DIV/0! | #DIV/0! | #DIV/0! | #DIV/0! | #DIV/0!
[15 empty] | 67.2 | 88.6802 | 37.2777 | 1899.0184 | 2232.7557 | 1989.0184 | 2322.7557 | 16.723 | 14.7464 | 1 | 1 | 1989.0184 | 2322.7557 |  |  |  |  | 67.2 | 125.4128 | 52.7187 | 1342.8088 | 2240.452 | 1432.8088 | 2330.452 | 16.723 | 20.9265 | 1 | 1 | 1432.8088 | 2330.452 |  |  |  |  | 67.2 | 153.5987 | 64.5669 | 1096.3988 | 2246.3608 | 1186.3988 | 2336.3608 | 16.723 | 25.6972 | 1 | 1 | 1186.3988 | 2336.3608 |  |  |  |  | 67.2 | 125.4128 | 52.7187 | 1891.3522 | 1578.7967 | 1981.3522 | 1668.7967 | 23.5544 | 14.7464 | 1 | 1 | 1981.3522 | 1668.7967 |  |  |  |  | 67.2 | 153.5987 | 64.5669 | 1885.4736 | 1289.0821 | 1975.4736 | 1379.0821 | 28.7585 | 14.7464 | 1 | 1 | 1975.4736 | 1379.0821 |  |  |  |  | 67.2 | 153.5987 | 64.5669 | 1339.8671 | 1581.749 | 1429.8671 | 1671.749 | 20.4365 | 18.0944 | 1 | 1 | 1429.8671 | 1671.749 |  |  |  |  | 67.2 | 187.1667 | 78.6776 | 2175.1128 | 2968.2961 | 2265.1128 | 3058.2961 | 30.32 | 23.6438 | 1 | 1 | 2265.1128 | 3058.2961 |  |  |  |  | 67.2 | #DIV/0! | #DIV/0! | #DIV/0! | #DIV/0! | #DIV/0! | #DIV/0! | #DIV/0! | #DIV/0! | #DIV/0! | #DIV/0! | #DIV/0! | #DIV/0! | #DIV/0!
[15 empty] | 67.3 | 88.7452 | 37.1229 | 1899.0953 | 2232.6785 | 1989.0953 | 2322.6785 | 16.7359 | 14.7567 | 1 | 1 | 1989.0953 | 2322.6785 |  |  |  |  | 67.3 | 125.5046 | 52.4997 | 1342.8632 | 2240.3428 | 1432.8632 | 2330.3428 | 16.7359 | 20.9408 | 1 | 1 | 1432.8632 | 2330.3428 |  |  |  |  | 67.3 | 153.7112 | 64.2988 | 1096.4432 | 2246.2271 | 1186.4432 | 2336.2271 | 16.7359 | 25.7145 | 1 | 1 | 1186.4432 | 2336.2271 |  |  |  |  | 67.3 | 125.5046 | 52.4997 | 1891.4609 | 1578.7421 | 1981.4609 | 1668.7421 | 23.573 | 14.7567 | 1 | 1 | 1981.4609 | 1668.7421 |  |  |  |  | 67.3 | 153.7112 | 64.2988 | 1885.6066 | 1289.0375 | 1975.6066 | 1379.0375 | 28.7816 | 14.7567 | 1 | 1 | 1975.6066 | 1379.0375 |  |  |  |  | 67.3 | 153.7112 | 64.2988 | 1339.9336 | 1581.6822 | 1429.9336 | 1671.6822 | 20.4525 | 18.1069 | 1 | 1 | 1429.9336 | 1671.6822 |  |  |  |  | 67.3 | 187.3037 | 78.3509 | 2175.2749 | 2968.1331 | 2265.2749 | 3058.1331 | 30.3445 | 23.6598 | 1 | 1 | 2265.2749 | 3058.1331 |  |  |  |  | 67.3 | #DIV/0! | #DIV/0! | #DIV/0! | #DIV/0! | #DIV/0! | #DIV/0! | #DIV/0! | #DIV/0! | #DIV/0! | #DIV/0! | #DIV/0! | #DIV/0! | #DIV/0!
[15 empty] | 67.4 | 88.8098 | 36.968 | 1899.1722 | 2232.6013 | 1989.1722 | 2322.6013 | 16.7488 | 14.767 | 1 | 1 | 1989.1722 | 2322.6013 |  |  |  |  | 67.4 | 125.5961 | 52.2806 | 1342.9176 | 2240.2335 | 1432.9176 | 2330.2335 | 16.7488 | 20.955 | 1 | 1 | 1432.9176 | 2330.2335 |  |  |  |  | 67.4 | 153.8231 | 64.0304 | 1096.4876 | 2246.0932 | 1186.4876 | 2336.0932 | 16.7488 | 25.7317 | 1 | 1 | 1186.4876 | 2336.0932 |  |  |  |  | 67.4 | 125.5961 | 52.2806 | 1891.5696 | 1578.6875 | 1981.5696 | 1668.6875 | 23.5915 | 14.767 | 1 | 1 | 1981.5696 | 1668.6875 |  |  |  |  | 67.4 | 153.8231 | 64.0304 | 1885.7397 | 1288.993 | 1975.7397 | 1378.993 | 28.8046 | 14.767 | 1 | 1 | 1975.7397 | 1378.993 |  |  |  |  | 67.4 | 153.8231 | 64.0304 | 1340.0002 | 1581.6153 | 1430.0002 | 1671.6153 | 20.4684 | 18.1193 | 1 | 1 | 1430.0002 | 1671.6153 |  |  |  |  | 67.4 | 187.4402 | 78.0238 | 2175.4371 | 2967.97 | 2265.4371 | 3057.97 | 30.3689 | 23.6757 | 1 | 1 | 2265.4371 | 3057.97 |  |  |  |  | 67.4 | #DIV/0! | #DIV/0! | #DIV/0! | #DIV/0! | #DIV/0! | #DIV/0! | #DIV/0! | #DIV/0! | #DIV/0! | #DIV/0! | #DIV/0! | #DIV/0! | #DIV/0!
[15 empty] | 67.5 | 88.8742 | 36.8129 | 1899.2493 | 2232.524 | 1989.2493 | 2322.524 | 16.7616 | 14.7772 | 1 | 1 | 1989.2493 | 2322.524 |  |  |  |  | 67.5 | 125.6871 | 52.0613 | 1342.972 | 2240.1242 | 1432.972 | 2330.1242 | 16.7616 | 20.9692 | 1 | 1 | 1432.972 | 2330.1242 |  |  |  |  | 67.5 | 153.9347 | 63.7618 | 1096.5321 | 2245.9592 | 1186.5321 | 2335.9592 | 16.7616 | 25.7488 | 1 | 1 | 1186.5321 | 2335.9592 |  |  |  |  | 67.5 | 125.6871 | 52.0613 | 1891.6785 | 1578.6329 | 1981.6785 | 1668.6329 | 23.61 | 14.7772 | 1 | 1 | 1981.6785 | 1668.6329 |  |  |  |  | 67.5 | 153.9347 | 63.7618 | 1885.8729 | 1288.9484 | 1975.8729 | 1378.9484 | 28.8275 | 14.7772 | 1 | 1 | 1975.8729 | 1378.9484 |  |  |  |  | 67.5 | 153.9347 | 63.7618 | 1340.0669 | 1581.5484 | 1430.0669 | 1671.5484 | 20.4843 | 18.1317 | 1 | 1 | 1430.0669 | 1671.5484 |  |  |  |  | 67.5 | 187.5761 | 77.6966 | 2175.5994 | 2967.8068 | 2265.5994 | 3057.8068 | 30.3931 | 23.6916 | 1 | 1 | 2265.5994 | 3057.8068 |  |  |  |  | 67.5 | #DIV/0! | #DIV/0! | #DIV/0! | #DIV/0! | #DIV/0! | #DIV/0! | #DIV/0! | #DIV/0! | #DIV/0! | #DIV/0! | #DIV/0! | #DIV/0! | #DIV/0!
[15 empty] | 67.6 | 88.9383 | 36.6577 | 1899.3263 | 2232.4467 | 1989.3263 | 2322.4467 | 16.7744 | 14.7873 | 1 | 1 | 1989.3263 | 2322.4467 |  |  |  |  | 67.6 | 125.7778 | 51.8419 | 1343.0265 | 2240.0148 | 1433.0265 | 2330.0148 | 16.7744 | 20.9833 | 1 | 1 | 1433.0265 | 2330.0148 |  |  |  |  | 67.6 | 154.0457 | 63.4931 | 1096.5766 | 2245.8252 | 1186.5766 | 2335.8252 | 16.7744 | 25.7659 | 1 | 1 | 1186.5766 | 2335.8252 |  |  |  |  | 67.6 | 125.7778 | 51.8419 | 1891.7874 | 1578.5782 | 1981.7874 | 1668.5782 | 23.6284 | 14.7873 | 1 | 1 | 1981.7874 | 1668.5782 |  |  |  |  | 67.6 | 154.0457 | 63.4931 | 1886.0062 | 1288.9037 | 1976.0062 | 1378.9037 | 28.8503 | 14.7873 | 1 | 1 | 1976.0062 | 1378.9037 |  |  |  |  | 67.6 | 154.0457 | 63.4931 | 1340.1336 | 1581.4814 | 1430.1336 | 1671.4814 | 20.5001 | 18.144 | 1 | 1 | 1430.1336 | 1671.4814 |  |  |  |  | 67.6 | 187.7114 | 77.3691 | 2175.7618 | 2967.6435 | 2265.7618 | 3057.6435 | 30.4173 | 23.7074 | 1 | 1 | 2265.7618 | 3057.6435 |  |  |  |  | 67.6 | #DIV/0! | #DIV/0! | #DIV/0! | #DIV/0! | #DIV/0! | #DIV/0! | #DIV/0! | #DIV/0! | #DIV/0! | #DIV/0! | #DIV/0! | #DIV/0! | #DIV/0!
[15 empty] | 67.7 | 89.0022 | 36.5025 | 1899.4035 | 2232.3694 | 1989.4035 | 2322.3694 | 16.7871 | 14.7974 | 1 | 1 | 1989.4035 | 2322.3694 |  |  |  |  | 67.7 | 125.8681 | 51.6223 | 1343.0811 | 2239.9053 | 1433.0811 | 2329.9053 | 16.7871 | 20.9973 | 1 | 1 | 1433.0811 | 2329.9053 |  |  |  |  | 67.7 | 154.1563 | 63.2241 | 1096.6211 | 2245.691 | 1186.6211 | 2335.691 | 16.7871 | 25.7828 | 1 | 1 | 1186.6211 | 2335.691 |  |  |  |  | 67.7 | 125.8681 | 51.6223 | 1891.8964 | 1578.5235 | 1981.8964 | 1668.5235 | 23.6467 | 14.7974 | 1 | 1 | 1981.8964 | 1668.5235 |  |  |  |  | 67.7 | 154.1563 | 63.2241 | 1886.1397 | 1288.8591 | 1976.1397 | 1378.8591 | 28.8731 | 14.7974 | 1 | 1 | 1976.1397 | 1378.8591 |  |  |  |  | 67.7 | 154.1563 | 63.2241 | 1340.2004 | 1581.4144 | 1430.2004 | 1671.4144 | 20.5158 | 18.1562 | 1 | 1 | 1430.2004 | 1671.4144 |  |  |  |  | 67.7 | 187.8462 | 77.0413 | 2175.9244 | 2967.48 | 2265.9244 | 3057.48 | 30.4414 | 23.7231 | 1 | 1 | 2265.9244 | 3057.48 |  |  |  |  | 67.7 | #DIV/0! | #DIV/0! | #DIV/0! | #DIV/0! | #DIV/0! | #DIV/0! | #DIV/0! | #DIV/0! | #DIV/0! | #DIV/0! | #DIV/0! | #DIV/0! | #DIV/0!
[15 empty] | 67.8 | 89.0658 | 36.3471 | 1899.4806 | 2232.2919 | 1989.4806 | 2322.2919 | 16.7998 | 14.8075 | 1 | 1 | 1989.4806 | 2322.2919 |  |  |  |  | 67.8 | 125.958 | 51.4025 | 1343.1356 | 2239.7957 | 1433.1356 | 2329.7957 | 16.7998 | 21.0113 | 1 | 1 | 1433.1356 | 2329.7957 |  |  |  |  | 67.8 | 154.2664 | 62.955 | 1096.6657 | 2245.5567 | 1186.6657 | 2335.5567 | 16.7998 | 25.7997 | 1 | 1 | 1186.6657 | 2335.5567 |  |  |  |  | 67.8 | 125.958 | 51.4025 | 1892.0055 | 1578.4688 | 1982.0055 | 1668.4688 | 23.665 | 14.8075 | 1 | 1 | 1982.0055 | 1668.4688 |  |  |  |  | 67.8 | 154.2664 | 62.955 | 1886.2732 | 1288.8143 | 1976.2732 | 1378.8143 | 28.8957 | 14.8075 | 1 | 1 | 1976.2732 | 1378.8143 |  |  |  |  | 67.8 | 154.2664 | 62.955 | 1340.2672 | 1581.3473 | 1430.2672 | 1671.3473 | 20.5315 | 18.1684 | 1 | 1 | 1430.2672 | 1671.3473 |  |  |  |  | 67.8 | 187.9803 | 76.7134 | 2176.087 | 2967.3165 | 2266.087 | 3057.3165 | 30.4655 | 23.7387 | 1 | 1 | 2266.087 | 3057.3165 |  |  |  |  | 67.8 | #DIV/0! | #DIV/0! | #DIV/0! | #DIV/0! | #DIV/0! | #DIV/0! | #DIV/0! | #DIV/0! | #DIV/0! | #DIV/0! | #DIV/0! | #DIV/0! | #DIV/0!
[15 empty] | 67.9 | 89.1291 | 36.1916 | 1899.5579 | 2232.2145 | 1989.5579 | 2322.2145 | 16.8124 | 14.8175 | 1 | 1 | 1989.5579 | 2322.2145 |  |  |  |  | 67.9 | 126.0475 | 51.1826 | 1343.1903 | 2239.6861 | 1433.1903 | 2329.6861 | 16.8124 | 21.0252 | 1 | 1 | 1433.1903 | 2329.6861 |  |  |  |  | 67.9 | 154.376 | 62.6856 | 1096.7102 | 2245.4224 | 1186.7102 | 2335.4224 | 16.8124 | 25.8165 | 1 | 1 | 1186.7102 | 2335.4224 |  |  |  |  | 67.9 | 126.0475 | 51.1826 | 1892.1146 | 1578.414 | 1982.1146 | 1668.414 | 23.6832 | 14.8175 | 1 | 1 | 1982.1146 | 1668.414 |  |  |  |  | 67.9 | 154.376 | 62.6856 | 1886.4068 | 1288.7696 | 1976.4068 | 1378.7696 | 28.9183 | 14.8175 | 1 | 1 | 1976.4068 | 1378.7696 |  |  |  |  | 67.9 | 154.376 | 62.6856 | 1340.3341 | 1581.2802 | 1430.3341 | 1671.2802 | 20.5471 | 18.1806 | 1 | 1 | 1430.3341 | 1671.2802 |  |  |  |  | 67.9 | 188.1139 | 76.3852 | 2176.2498 | 2967.1528 | 2266.2498 | 3057.1528 | 30.4894 | 23.7543 | 1 | 1 | 2266.2498 | 3057.1528 |  |  |  |  | 67.9 | #DIV/0! | #DIV/0! | #DIV/0! | #DIV/0! | #DIV/0! | #DIV/0! | #DIV/0! | #DIV/0! | #DIV/0! | #DIV/0! | #DIV/0! | #DIV/0! | #DIV/0!
[15 empty] | 68 | 89.1921 | 36.0359 | 1899.6352 | 2232.1369 | 1989.6352 | 2322.1369 | 16.825 | 14.8274 | 1 | 1 | 1989.6352 | 2322.1369 |  |  |  |  | 68 | 126.1367 | 50.9625 | 1343.2449 | 2239.5764 | 1433.2449 | 2329.5764 | 16.825 | 21.0391 | 1 | 1 | 1433.2449 | 2329.5764 |  |  |  |  | 68 | 154.4852 | 62.4161 | 1096.7549 | 2245.288 | 1186.7549 | 2335.288 | 16.825 | 25.8332 | 1 | 1 | 1186.7549 | 2335.288 |  |  |  |  | 68 | 126.1367 | 50.9625 | 1892.2238 | 1578.3592 | 1982.2238 | 1668.3592 | 23.7013 | 14.8274 | 1 | 1 | 1982.2238 | 1668.3592 |  |  |  |  | 68 | 154.4852 | 62.4161 | 1886.5405 | 1288.7248 | 1976.5405 | 1378.7248 | 28.9408 | 14.8274 | 1 | 1 | 1976.5405 | 1378.7248 |  |  |  |  | 68 | 154.4852 | 62.4161 | 1340.401 | 1581.213 | 1430.401 | 1671.213 | 20.5627 | 18.1927 | 1 | 1 | 1430.401 | 1671.213 |  |  |  |  | 68 | 188.247 | 76.0567 | 2176.4127 | 2966.989 | 2266.4127 | 3056.989 | 30.5132 | 23.7698 | 1 | 1 | 2266.4127 | 3056.989 |  |  |  |  | 68 | #DIV/0! | #DIV/0! | #DIV/0! | #DIV/0! | #DIV/0! | #DIV/0! | #DIV/0! | #DIV/0! | #DIV/0! | #DIV/0! | #DIV/0! | #DIV/0! | #DIV/0!
[15 empty] | 68.1 | 89.2548 | 35.8802 | 1899.7125 | 2232.0593 | 1989.7125 | 2322.0593 | 16.8375 | 14.8374 | 1 | 1 | 1989.7125 | 2322.0593 |  |  |  |  | 68.1 | 126.2254 | 50.7423 | 1343.2996 | 2239.4666 | 1433.2996 | 2329.4666 | 16.8375 | 21.0528 | 1 | 1 | 1433.2996 | 2329.4666 |  |  |  |  | 68.1 | 154.5939 | 62.1464 | 1096.7995 | 2245.1534 | 1186.7995 | 2335.1534 | 16.8375 | 25.8498 | 1 | 1 | 1186.7995 | 2335.1534 |  |  |  |  | 68.1 | 126.2254 | 50.7423 | 1892.3332 | 1578.3043 | 1982.3332 | 1668.3043 | 23.7193 | 14.8374 | 1 | 1 | 1982.3332 | 1668.3043 |  |  |  |  | 68.1 | 154.5939 | 62.1464 | 1886.6743 | 1288.6801 | 1976.6743 | 1378.6801 | 28.9632 | 14.8374 | 1 | 1 | 1976.6743 | 1378.6801 |  |  |  |  | 68.1 | 154.5939 | 62.1464 | 1340.468 | 1581.1458 | 1430.468 | 1671.1458 | 20.5782 | 18.2047 | 1 | 1 | 1430.468 | 1671.1458 |  |  |  |  | 68.1 | 188.3794 | 75.728 | 2176.5757 | 2966.8251 | 2266.5757 | 3056.8251 | 30.537 | 23.7852 | 1 | 1 | 2266.5757 | 3056.8251 |  |  |  |  | 68.1 | #DIV/0! | #DIV/0! | #DIV/0! | #DIV/0! | #DIV/0! | #DIV/0! | #DIV/0! | #DIV/0! | #DIV/0! | #DIV/0! | #DIV/0! | #DIV/0! | #DIV/0!
[15 empty] | 68.2 | 89.3173 | 35.7244 | 1899.7899 | 2231.9817 | 1989.7899 | 2321.9817 | 16.85 | 14.8472 | 1 | 1 | 1989.7899 | 2321.9817 |  |  |  |  | 68.2 | 126.3138 | 50.5219 | 1343.3543 | 2239.3567 | 1433.3543 | 2329.3567 | 16.85 | 21.0665 | 1 | 1 | 1433.3543 | 2329.3567 |  |  |  |  | 68.2 | 154.7022 | 61.8764 | 1096.8442 | 2245.0188 | 1186.8442 | 2335.0188 | 16.85 | 25.8664 | 1 | 1 | 1186.8442 | 2335.0188 |  |  |  |  | 68.2 | 126.3138 | 50.5219 | 1892.4425 | 1578.2494 | 1982.4425 | 1668.2494 | 23.7373 | 14.8472 | 1 | 1 | 1982.4425 | 1668.2494 |  |  |  |  | 68.2 | 154.7022 | 61.8764 | 1886.8082 | 1288.6352 | 1976.8082 | 1378.6352 | 28.9856 | 14.8472 | 1 | 1 | 1976.8082 | 1378.6352 |  |  |  |  | 68.2 | 154.7022 | 61.8764 | 1340.535 | 1581.0785 | 1430.535 | 1671.0785 | 20.5936 | 18.2167 | 1 | 1 | 1430.535 | 1671.0785 |  |  |  |  | 68.2 | 188.5113 | 75.3991 | 2176.7389 | 2966.6611 | 2266.7389 | 3056.6611 | 30.5607 | 23.8005 | 1 | 1 | 2266.7389 | 3056.6611 |  |  |  |  | 68.2 | #DIV/0! | #DIV/0! | #DIV/0! | #DIV/0! | #DIV/0! | #DIV/0! | #DIV/0! | #DIV/0! | #DIV/0! | #DIV/0! | #DIV/0! | #DIV/0! | #DIV/0!
[15 empty] | 68.3 | 89.3795 | 35.5684 | 1899.8674 | 2231.904 | 1989.8674 | 2321.904 | 16.8624 | 14.8571 | 1 | 1 | 1989.8674 | 2321.904 |  |  |  |  | 68.3 | 126.4018 | 50.3014 | 1343.4091 | 2239.2468 | 1433.4091 | 2329.2468 | 16.8624 | 21.0802 | 1 | 1 | 1433.4091 | 2329.2468 |  |  |  |  | 68.3 | 154.8099 | 61.6063 | 1096.8889 | 2244.8841 | 1186.8889 | 2334.8841 | 16.8624 | 25.8828 | 1 | 1 | 1186.8889 | 2334.8841 |  |  |  |  | 68.3 | 126.4018 | 50.3014 | 1892.552 | 1578.1944 | 1982.552 | 1668.1944 | 23.7552 | 14.8571 | 1 | 1 | 1982.552 | 1668.1944 |  |  |  |  | 68.3 | 154.8099 | 61.6063 | 1886.9422 | 1288.5904 | 1976.9422 | 1378.5904 | 29.0078 | 14.8571 | 1 | 1 | 1976.9422 | 1378.5904 |  |  |  |  | 68.3 | 154.8099 | 61.6063 | 1340.602 | 1581.0112 | 1430.602 | 1671.0112 | 20.609 | 18.2286 | 1 | 1 | 1430.602 | 1671.0112 |  |  |  |  | 68.3 | 188.6426 | 75.07 | 2176.9021 | 2966.4969 | 2266.9021 | 3056.4969 | 30.5843 | 23.8158 | 1 | 1 | 2266.9021 | 3056.4969 |  |  |  |  | 68.3 | #DIV/0! | #DIV/0! | #DIV/0! | #DIV/0! | #DIV/0! | #DIV/0! | #DIV/0! | #DIV/0! | #DIV/0! | #DIV/0! | #DIV/0! | #DIV/0! | #DIV/0!
[15 empty] | 68.4 | 89.4415 | 35.4124 | 1899.9449 | 2231.8262 | 1989.9449 | 2321.8262 | 16.8748 | 14.8668 | 1 | 1 | 1989.9449 | 2321.8262 |  |  |  |  | 68.4 | 126.4894 | 50.0807 | 1343.4639 | 2239.1368 | 1433.4639 | 2329.1368 | 16.8748 | 21.0938 | 1 | 1 | 1433.4639 | 2329.1368 |  |  |  |  | 68.4 | 154.9172 | 61.3361 | 1096.9337 | 2244.7493 | 1186.9337 | 2334.7493 | 16.8748 | 25.8992 | 1 | 1 | 1186.9337 | 2334.7493 |  |  |  |  | 68.4 | 126.4894 | 50.0807 | 1892.6615 | 1578.1395 | 1982.6615 | 1668.1395 | 23.773 | 14.8668 | 1 | 1 | 1982.6615 | 1668.1395 |  |  |  |  | 68.4 | 154.9172 | 61.3361 | 1887.0763 | 1288.5455 | 1977.0763 | 1378.5455 | 29.03 | 14.8668 | 1 | 1 | 1977.0763 | 1378.5455 |  |  |  |  | 68.4 | 154.9172 | 61.3361 | 1340.6691 | 1580.9439 | 1430.6691 | 1670.9439 | 20.6243 | 18.2404 | 1 | 1 | 1430.6691 | 1670.9439 |  |  |  |  | 68.4 | 188.7734 | 74.7407 | 2177.0655 | 2966.3327 | 2267.0655 | 3056.3327 | 30.6077 | 23.831 | 1 | 1 | 2267.0655 | 3056.3327 |  |  |  |  | 68.4 | #DIV/0! | #DIV/0! | #DIV/0! | #DIV/0! | #DIV/0! | #DIV/0! | #DIV/0! | #DIV/0! | #DIV/0! | #DIV/0! | #DIV/0! | #DIV/0! | #DIV/0!
[15 empty] | 68.5 | 89.5032 | 35.2562 | 1900.0224 | 2231.7484 | 1990.0224 | 2321.7484 | 16.8871 | 14.8766 | 1 | 1 | 1990.0224 | 2321.7484 |  |  |  |  | 68.5 | 126.5766 | 49.8598 | 1343.5188 | 2239.0267 | 1433.5188 | 2329.0267 | 16.8871 | 21.1073 | 1 | 1 | 1433.5188 | 2329.0267 |  |  |  |  | 68.5 | 155.024 | 61.0656 | 1096.9785 | 2244.6144 | 1186.9785 | 2334.6144 | 16.8871 | 25.9155 | 1 | 1 | 1186.9785 | 2334.6144 |  |  |  |  | 68.5 | 126.5766 | 49.8598 | 1892.7712 | 1578.0844 | 1982.7712 | 1668.0844 | 23.7908 | 14.8766 | 1 | 1 | 1982.7712 | 1668.0844 |  |  |  |  | 68.5 | 155.024 | 61.0656 | 1887.2105 | 1288.5006 | 1977.2105 | 1378.5006 | 29.0521 | 14.8766 | 1 | 1 | 1977.2105 | 1378.5006 |  |  |  |  | 68.5 | 155.024 | 61.0656 | 1340.7363 | 1580.8765 | 1430.7363 | 1670.8765 | 20.6396 | 18.2522 | 1 | 1 | 1430.7363 | 1670.8765 |  |  |  |  | 68.5 | 188.9035 | 74.4111 | 2177.229 | 2966.1684 | 2267.229 | 3056.1684 | 30.6312 | 23.8461 | 1 | 1 | 2267.229 | 3056.1684 |  |  |  |  | 68.5 | #DIV/0! | #DIV/0! | #DIV/0! | #DIV/0! | #DIV/0! | #DIV/0! | #DIV/0! | #DIV/0! | #DIV/0! | #DIV/0! | #DIV/0! | #DIV/0! | #DIV/0!
[15 empty] | 68.6 | 89.5646 | 35.1 | 1900.1001 | 2231.6706 | 1990.1001 | 2321.6706 | 16.8994 | 14.8863 | 1 | 1 | 1990.1001 | 2321.6706 |  |  |  |  | 68.6 | 126.6634 | 49.6388 | 1343.5736 | 2238.9165 | 1433.5736 | 2328.9165 | 16.8994 | 21.1207 | 1 | 1 | 1433.5736 | 2328.9165 |  |  |  |  | 68.6 | 155.1304 | 60.7949 | 1097.0233 | 2244.4794 | 1187.0233 | 2334.4794 | 16.8994 | 25.9317 | 1 | 1 | 1187.0233 | 2334.4794 |  |  |  |  | 68.6 | 126.6634 | 49.6388 | 1892.8809 | 1578.0294 | 1982.8809 | 1668.0294 | 23.8085 | 14.8863 | 1 | 1 | 1982.8809 | 1668.0294 |  |  |  |  | 68.6 | 155.1304 | 60.7949 | 1887.3447 | 1288.4556 | 1977.3447 | 1378.4556 | 29.0741 | 14.8863 | 1 | 1 | 1977.3447 | 1378.4556 |  |  |  |  | 68.6 | 155.1304 | 60.7949 | 1340.8035 | 1580.809 | 1430.8035 | 1670.809 | 20.6547 | 18.264 | 1 | 1 | 1430.8035 | 1670.809 |  |  |  |  | 68.6 | 189.0331 | 74.0813 | 2177.3926 | 2966.0039 | 2267.3926 | 3056.0039 | 30.6545 | 23.8611 | 1 | 1 | 2267.3926 | 3056.0039 |  |  |  |  | 68.6 | #DIV/0! | #DIV/0! | #DIV/0! | #DIV/0! | #DIV/0! | #DIV/0! | #DIV/0! | #DIV/0! | #DIV/0! | #DIV/0! | #DIV/0! | #DIV/0! | #DIV/0!
[15 empty] | 68.7 | 89.6257 | 34.9436 | 1900.1777 | 2231.5927 | 1990.1777 | 2321.5927 | 16.9116 | 14.8959 | 1 | 1 | 1990.1777 | 2321.5927 |  |  |  |  | 68.7 | 126.7498 | 49.4177 | 1343.6286 | 2238.8062 | 1433.6286 | 2328.8062 | 16.9116 | 21.1341 | 1 | 1 | 1433.6286 | 2328.8062 |  |  |  |  | 68.7 | 155.2362 | 60.5241 | 1097.0681 | 2244.3443 | 1187.0681 | 2334.3443 | 16.9116 | 25.9479 | 1 | 1 | 1187.0681 | 2334.3443 |  |  |  |  | 68.7 | 126.7498 | 49.4177 | 1892.9906 | 1577.9743 | 1982.9906 | 1667.9743 | 23.8261 | 14.8959 | 1 | 1 | 1982.9906 | 1667.9743 |  |  |  |  | 68.7 | 155.2362 | 60.5241 | 1887.4791 | 1288.4106 | 1977.4791 | 1378.4106 | 29.096 | 14.8959 | 1 | 1 | 1977.4791 | 1378.4106 |  |  |  |  | 68.7 | 155.2362 | 60.5241 | 1340.8707 | 1580.7415 | 1430.8707 | 1670.7415 | 20.6699 | 18.2757 | 1 | 1 | 1430.8707 | 1670.7415 |  |  |  |  | 68.7 | 189.1621 | 73.7512 | 2177.5563 | 2965.8393 | 2267.5563 | 3055.8393 | 30.6777 | 23.8761 | 1 | 1 | 2267.5563 | 3055.8393 |  |  |  |  | 68.7 | #DIV/0! | #DIV/0! | #DIV/0! | #DIV/0! | #DIV/0! | #DIV/0! | #DIV/0! | #DIV/0! | #DIV/0! | #DIV/0! | #DIV/0! | #DIV/0! | #DIV/0!
[15 empty] | 68.8 | 89.6865 | 34.7871 | 1900.2555 | 2231.5147 | 1990.2555 | 2321.5147 | 16.9238 | 14.9055 | 1 | 1 | 1990.2555 | 2321.5147 |  |  |  |  | 68.8 | 126.8359 | 49.1964 | 1343.6835 | 2238.6959 | 1433.6835 | 2328.6959 | 16.9238 | 21.1474 | 1 | 1 | 1433.6835 | 2328.6959 |  |  |  |  | 68.8 | 155.3416 | 60.253 | 1097.113 | 2244.2091 | 1187.113 | 2334.2091 | 16.9238 | 25.9639 | 1 | 1 | 1187.113 | 2334.2091 |  |  |  |  | 68.8 | 126.8359 | 49.1964 | 1893.1005 | 1577.9192 | 1983.1005 | 1667.9192 | 23.8437 | 14.9055 | 1 | 1 | 1983.1005 | 1667.9192 |  |  |  |  | 68.8 | 155.3416 | 60.253 | 1887.6136 | 1288.3656 | 1977.6136 | 1378.3656 | 29.1178 | 14.9055 | 1 | 1 | 1977.6136 | 1378.3656 |  |  |  |  | 68.8 | 155.3416 | 60.253 | 1340.938 | 1580.674 | 1430.938 | 1670.674 | 20.6849 | 18.2873 | 1 | 1 | 1430.938 | 1670.674 |  |  |  |  | 68.8 | 189.2905 | 73.421 | 2177.7201 | 2965.6746 | 2267.7201 | 3055.6746 | 30.7008 | 23.891 | 1 | 1 | 2267.7201 | 3055.6746 |  |  |  |  | 68.8 | #DIV/0! | #DIV/0! | #DIV/0! | #DIV/0! | #DIV/0! | #DIV/0! | #DIV/0! | #DIV/0! | #DIV/0! | #DIV/0! | #DIV/0! | #DIV/0! | #DIV/0!
[15 empty] | 68.9 | 89.7471 | 34.6305 | 1900.3332 | 2231.4367 | 1990.3332 | 2321.4367 | 16.9359 | 14.915 | 1 | 1 | 1990.3332 | 2321.4367 |  |  |  |  | 68.9 | 126.9216 | 48.975 | 1343.7385 | 2238.5855 | 1433.7385 | 2328.5855 | 16.9359 | 21.1606 | 1 | 1 | 1433.7385 | 2328.5855 |  |  |  |  | 68.9 | 155.4465 | 59.9818 | 1097.1579 | 2244.0738 | 1187.1579 | 2334.0738 | 16.9359 | 25.9799 | 1 | 1 | 1187.1579 | 2334.0738 |  |  |  |  | 68.9 | 126.9216 | 48.975 | 1893.2104 | 1577.864 | 1983.2104 | 1667.864 | 23.8612 | 14.915 | 1 | 1 | 1983.2104 | 1667.864 |  |  |  |  | 68.9 | 155.4465 | 59.9818 | 1887.7481 | 1288.3206 | 1977.7481 | 1378.3206 | 29.1396 | 14.915 | 1 | 1 | 1977.7481 | 1378.3206 |  |  |  |  | 68.9 | 155.4465 | 59.9818 | 1341.0053 | 1580.6064 | 1431.0053 | 1670.6064 | 20.7 | 18.2989 | 1 | 1 | 1431.0053 | 1670.6064 |  |  |  |  | 68.9 | 189.4184 | 73.0905 | 2177.884 | 2965.5098 | 2267.884 | 3055.5098 | 30.7239 | 23.9058 | 1 | 1 | 2267.884 | 3055.5098 |  |  |  |  | 68.9 | #DIV/0! | #DIV/0! | #DIV/0! | #DIV/0! | #DIV/0! | #DIV/0! | #DIV/0! | #DIV/0! | #DIV/0! | #DIV/0! | #DIV/0! | #DIV/0! | #DIV/0!
[15 empty] | 69 | 89.8074 | 34.4738 | 1900.4111 | 2231.3586 | 1990.4111 | 2321.3586 | 16.948 | 14.9245 | 1 | 1 | 1990.4111 | 2321.3586 |  |  |  |  | 69 | 127.0069 | 48.7534 | 1343.7936 | 2238.4751 | 1433.7936 | 2328.4751 | 16.948 | 21.1738 | 1 | 1 | 1433.7936 | 2328.4751 |  |  |  |  | 69 | 155.551 | 59.7104 | 1097.2028 | 2243.9385 | 1187.2028 | 2333.9385 | 16.948 | 25.9958 | 1 | 1 | 1187.2028 | 2333.9385 |  |  |  |  | 69 | 127.0069 | 48.7534 | 1893.3204 | 1577.8088 | 1983.3204 | 1667.8088 | 23.8786 | 14.9245 | 1 | 1 | 1983.3204 | 1667.8088 |  |  |  |  | 69 | 155.551 | 59.7104 | 1887.8828 | 1288.2755 | 1977.8828 | 1378.2755 | 29.1612 | 14.9245 | 1 | 1 | 1977.8828 | 1378.2755 |  |  |  |  | 69 | 155.551 | 59.7104 | 1341.0727 | 1580.5388 | 1431.0727 | 1670.5388 | 20.7149 | 18.3104 | 1 | 1 | 1431.0727 | 1670.5388 |  |  |  |  | 69 | 189.5457 | 72.7598 | 2178.0481 | 2965.3449 | 2268.0481 | 3055.3449 | 30.7468 | 23.9205 | 1 | 1 | 2268.0481 | 3055.3449 |  |  |  |  | 69 | #DIV/0! | #DIV/0! | #DIV/0! | #DIV/0! | #DIV/0! | #DIV/0! | #DIV/0! | #DIV/0! | #DIV/0! | #DIV/0! | #DIV/0! | #DIV/0! | #DIV/0!
[15 empty] | 69.1 | 89.8674 | 34.317 | 1900.489 | 2231.2805 | 1990.489 | 2321.2805 | 16.96 | 14.934 | 1 | 1 | 1990.489 | 2321.2805 |  |  |  |  | 69.1 | 127.0918 | 48.5316 | 1343.8486 | 2238.3645 | 1433.8486 | 2328.3645 | 16.96 | 21.1869 | 1 | 1 | 1433.8486 | 2328.3645 |  |  |  |  | 69.1 | 155.655 | 59.4389 | 1097.2478 | 2243.803 | 1187.2478 | 2333.803 | 16.96 | 26.0116 | 1 | 1 | 1187.2478 | 2333.803 |  |  |  |  | 69.1 | 127.0918 | 48.5316 | 1893.4305 | 1577.7536 | 1983.4305 | 1667.7536 | 23.896 | 14.934 | 1 | 1 | 1983.4305 | 1667.7536 |  |  |  |  | 69.1 | 155.655 | 59.4389 | 1888.0175 | 1288.2304 | 1978.0175 | 1378.2304 | 29.1828 | 14.934 | 1 | 1 | 1978.0175 | 1378.2304 |  |  |  |  | 69.1 | 155.655 | 59.4389 | 1341.1401 | 1580.4711 | 1431.1401 | 1670.4711 | 20.7298 | 18.3218 | 1 | 1 | 1431.1401 | 1670.4711 |  |  |  |  | 69.1 | 189.6724 | 72.4288 | 2178.2122 | 2965.1799 | 2268.2122 | 3055.1799 | 30.7697 | 23.9352 | 1 | 1 | 2268.2122 | 3055.1799 |  |  |  |  | 69.1 | #DIV/0! | #DIV/0! | #DIV/0! | #DIV/0! | #DIV/0! | #DIV/0! | #DIV/0! | #DIV/0! | #DIV/0! | #DIV/0! | #DIV/0! | #DIV/0! | #DIV/0!
[15 empty] | 69.2 | 89.9272 | 34.1601 | 1900.5669 | 2231.2023 | 1990.5669 | 2321.2023 | 16.972 | 14.9434 | 1 | 1 | 1990.5669 | 2321.2023 |  |  |  |  | 69.2 | 127.1763 | 48.3097 | 1343.9037 | 2238.2539 | 1433.9037 | 2328.2539 | 16.972 | 21.1999 | 1 | 1 | 1433.9037 | 2328.2539 |  |  |  |  | 69.2 | 155.7585 | 59.1671 | 1097.2928 | 2243.6675 | 1187.2928 | 2333.6675 | 16.972 | 26.0273 | 1 | 1 | 1187.2928 | 2333.6675 |  |  |  |  | 69.2 | 127.1763 | 48.3097 | 1893.5406 | 1577.6983 | 1983.5406 | 1667.6983 | 23.9133 | 14.9434 | 1 | 1 | 1983.5406 | 1667.6983 |  |  |  |  | 69.2 | 155.7585 | 59.1671 | 1888.1523 | 1288.1853 | 1978.1523 | 1378.1853 | 29.2043 | 14.9434 | 1 | 1 | 1978.1523 | 1378.1853 |  |  |  |  | 69.2 | 155.7585 | 59.1671 | 1341.2076 | 1580.4034 | 1431.2076 | 1670.4034 | 20.7446 | 18.3332 | 1 | 1 | 1431.2076 | 1670.4034 |  |  |  |  | 69.2 | 189.7985 | 72.0977 | 2178.3765 | 2965.0148 | 2268.3765 | 3055.0148 | 30.7925 | 23.9497 | 1 | 1 | 2268.3765 | 3055.0148 |  |  |  |  | 69.2 | #DIV/0! | #DIV/0! | #DIV/0! | #DIV/0! | #DIV/0! | #DIV/0! | #DIV/0! | #DIV/0! | #DIV/0! | #DIV/0! | #DIV/0! | #DIV/0! | #DIV/0!
[15 empty] | 69.3 | 89.9867 | 34.0031 | 1900.6449 | 2231.1241 | 1990.6449 | 2321.1241 | 16.9839 | 14.9528 | 1 | 1 | 1990.6449 | 2321.1241 |  |  |  |  | 69.3 | 127.2604 | 48.0877 | 1343.9589 | 2238.1432 | 1433.9589 | 2328.1432 | 16.9839 | 21.2129 | 1 | 1 | 1433.9589 | 2328.1432 |  |  |  |  | 69.3 | 155.8615 | 58.8952 | 1097.3378 | 2243.5319 | 1187.3378 | 2333.5319 | 16.9839 | 26.043 | 1 | 1 | 1187.3378 | 2333.5319 |  |  |  |  | 69.3 | 127.2604 | 48.0877 | 1893.6508 | 1577.643 | 1983.6508 | 1667.643 | 23.9305 | 14.9528 | 1 | 1 | 1983.6508 | 1667.643 |  |  |  |  | 69.3 | 155.8615 | 58.8952 | 1888.2873 | 1288.1401 | 1978.2873 | 1378.1401 | 29.2257 | 14.9528 | 1 | 1 | 1978.2873 | 1378.1401 |  |  |  |  | 69.3 | 155.8615 | 58.8952 | 1341.2751 | 1580.3356 | 1431.2751 | 1670.3356 | 20.7594 | 18.3446 | 1 | 1 | 1431.2751 | 1670.3356 |  |  |  |  | 69.3 | 189.924 | 71.7663 | 2178.5409 | 2964.8496 | 2268.5409 | 3054.8496 | 30.8152 | 23.9642 | 1 | 1 | 2268.5409 | 3054.8496 |  |  |  |  | 69.3 | #DIV/0! | #DIV/0! | #DIV/0! | #DIV/0! | #DIV/0! | #DIV/0! | #DIV/0! | #DIV/0! | #DIV/0! | #DIV/0! | #DIV/0! | #DIV/0! | #DIV/0!
[15 empty] | 69.4 | 90.0459 | 33.846 | 1900.7229 | 2231.0458 | 1990.7229 | 2321.0458 | 16.9958 | 14.9621 | 1 | 1 | 1990.7229 | 2321.0458 |  |  |  |  | 69.4 | 127.3441 | 47.8655 | 1344.0141 | 2238.0325 | 1434.0141 | 2328.0325 | 16.9958 | 21.2258 | 1 | 1 | 1434.0141 | 2328.0325 |  |  |  |  | 69.4 | 155.9641 | 58.623 | 1097.3829 | 2243.3962 | 1187.3829 | 2333.3962 | 16.9958 | 26.0585 | 1 | 1 | 1187.3829 | 2333.3962 |  |  |  |  | 69.4 | 127.3441 | 47.8655 | 1893.7611 | 1577.5876 | 1983.7611 | 1667.5876 | 23.9476 | 14.9621 | 1 | 1 | 1983.7611 | 1667.5876 |  |  |  |  | 69.4 | 155.9641 | 58.623 | 1888.4223 | 1288.0949 | 1978.4223 | 1378.0949 | 29.247 | 14.9621 | 1 | 1 | 1978.4223 | 1378.0949 |  |  |  |  | 69.4 | 155.9641 | 58.623 | 1341.3427 | 1580.2678 | 1431.3427 | 1670.2678 | 20.7741 | 18.3558 | 1 | 1 | 1431.3427 | 1670.2678 |  |  |  |  | 69.4 | 190.049 | 71.4347 | 2178.7054 | 2964.6842 | 2268.7054 | 3054.6842 | 30.8378 | 23.9787 | 1 | 1 | 2268.7054 | 3054.6842 |  |  |  |  | 69.4 | #DIV/0! | #DIV/0! | #DIV/0! | #DIV/0! | #DIV/0! | #DIV/0! | #DIV/0! | #DIV/0! | #DIV/0! | #DIV/0! | #DIV/0! | #DIV/0! | #DIV/0!
[15 empty] | 69.5 | 90.1048 | 33.6888 | 1900.801 | 2230.9675 | 1990.801 | 2320.9675 | 17.0076 | 14.9713 | 1 | 1 | 1990.801 | 2320.9675 |  |  |  |  | 69.5 | 127.4275 | 47.6432 | 1344.0693 | 2237.9216 | 1434.0693 | 2327.9216 | 17.0076 | 21.2387 | 1 | 1 | 1434.0693 | 2327.9216 |  |  |  |  | 69.5 | 156.0661 | 58.3507 | 1097.428 | 2243.2604 | 1187.428 | 2333.2604 | 17.0076 | 26.074 | 1 | 1 | 1187.428 | 2333.2604 |  |  |  |  | 69.5 | 127.4275 | 47.6432 | 1893.8715 | 1577.5323 | 1983.8715 | 1667.5323 | 23.9647 | 14.9713 | 1 | 1 | 1983.8715 | 1667.5323 |  |  |  |  | 69.5 | 156.0661 | 58.3507 | 1888.5574 | 1288.0497 | 1978.5574 | 1378.0497 | 29.2683 | 14.9713 | 1 | 1 | 1978.5574 | 1378.0497 |  |  |  |  | 69.5 | 156.0661 | 58.3507 | 1341.4103 | 1580.1999 | 1431.4103 | 1670.1999 | 20.7887 | 18.3671 | 1 | 1 | 1431.4103 | 1670.1999 |  |  |  |  | 69.5 | 190.1734 | 71.1029 | 2178.87 | 2964.5188 | 2268.87 | 3054.5188 | 30.8603 | 23.993 | 1 | 1 | 2268.87 | 3054.5188 |  |  |  |  | 69.5 | #DIV/0! | #DIV/0! | #DIV/0! | #DIV/0! | #DIV/0! | #DIV/0! | #DIV/0! | #DIV/0! | #DIV/0! | #DIV/0! | #DIV/0! | #DIV/0! | #DIV/0!
[15 empty] | 69.6 | 90.1635 | 33.5315 | 1900.8792 | 2230.8891 | 1990.8792 | 2320.8891 | 17.0194 | 14.9806 | 1 | 1 | 1990.8792 | 2320.8891 |  |  |  |  | 69.6 | 127.5104 | 47.4207 | 1344.1246 | 2237.8107 | 1434.1246 | 2327.8107 | 17.0194 | 21.2514 | 1 | 1 | 1434.1246 | 2327.8107 |  |  |  |  | 69.6 | 156.1677 | 58.0783 | 1097.4731 | 2243.1245 | 1187.4731 | 2333.1245 | 17.0194 | 26.0894 | 1 | 1 | 1187.4731 | 2333.1245 |  |  |  |  | 69.6 | 127.5104 | 47.4207 | 1893.9819 | 1577.4768 | 1983.9819 | 1667.4768 | 23.9817 | 14.9806 | 1 | 1 | 1983.9819 | 1667.4768 |  |  |  |  | 69.6 | 156.1677 | 58.0783 | 1888.6926 | 1288.0044 | 1978.6926 | 1378.0044 | 29.2894 | 14.9806 | 1 | 1 | 1978.6926 | 1378.0044 |  |  |  |  | 69.6 | 156.1677 | 58.0783 | 1341.4779 | 1580.1321 | 1431.4779 | 1670.1321 | 20.8033 | 18.3782 | 1 | 1 | 1431.4779 | 1670.1321 |  |  |  |  | 69.6 | 190.2972 | 70.7709 | 2179.0347 | 2964.3532 | 2269.0347 | 3054.3532 | 30.8827 | 24.0073 | 1 | 1 | 2269.0347 | 3054.3532 |  |  |  |  | 69.6 | #DIV/0! | #DIV/0! | #DIV/0! | #DIV/0! | #DIV/0! | #DIV/0! | #DIV/0! | #DIV/0! | #DIV/0! | #DIV/0! | #DIV/0! | #DIV/0! | #DIV/0!
[15 empty] | 69.7 | 90.2219 | 33.3741 | 1900.9574 | 2230.8107 | 1990.9574 | 2320.8107 | 17.0311 | 14.9897 | 1 | 1 | 1990.9574 | 2320.8107 |  |  |  |  | 69.7 | 127.593 | 47.1981 | 1344.1798 | 2237.6998 | 1434.1798 | 2327.6998 | 17.0311 | 21.2641 | 1 | 1 | 1434.1798 | 2327.6998 |  |  |  |  | 69.7 | 156.2689 | 57.8056 | 1097.5183 | 2242.9885 | 1187.5183 | 2332.9885 | 17.0311 | 26.1047 | 1 | 1 | 1187.5183 | 2332.9885 |  |  |  |  | 69.7 | 127.593 | 47.1981 | 1894.0925 | 1577.4214 | 1984.0925 | 1667.4214 | 23.9986 | 14.9897 | 1 | 1 | 1984.0925 | 1667.4214 |  |  |  |  | 69.7 | 156.2689 | 57.8056 | 1888.8279 | 1287.9592 | 1978.8279 | 1377.9592 | 29.3105 | 14.9897 | 1 | 1 | 1978.8279 | 1377.9592 |  |  |  |  | 69.7 | 156.2689 | 57.8056 | 1341.5456 | 1580.0641 | 1431.5456 | 1670.0641 | 20.8178 | 18.3893 | 1 | 1 | 1431.5456 | 1670.0641 |  |  |  |  | 69.7 | 190.4204 | 70.4387 | 2179.1995 | 2964.1876 | 2269.1995 | 3054.1876 | 30.9051 | 24.0215 | 1 | 1 | 2269.1995 | 3054.1876 |  |  |  |  | 69.7 | #DIV/0! | #DIV/0! | #DIV/0! | #DIV/0! | #DIV/0! | #DIV/0! | #DIV/0! | #DIV/0! | #DIV/0! | #DIV/0! | #DIV/0! | #DIV/0! | #DIV/0!
[15 empty] | 69.8 | 90.28 | 33.2166 | 1901.0356 | 2230.7322 | 1991.0356 | 2320.7322 | 17.0427 | 14.9989 | 1 | 1 | 1991.0356 | 2320.7322 |  |  |  |  | 69.8 | 127.6752 | 46.9753 | 1344.2352 | 2237.5887 | 1434.2352 | 2327.5887 | 17.0427 | 21.2768 | 1 | 1 | 1434.2352 | 2327.5887 |  |  |  |  | 69.8 | 156.3695 | 57.5328 | 1097.5634 | 2242.8525 | 1187.5634 | 2332.8525 | 17.0427 | 26.1199 | 1 | 1 | 1187.5634 | 2332.8525 |  |  |  |  | 69.8 | 127.6752 | 46.9753 | 1894.203 | 1577.3659 | 1984.203 | 1667.3659 | 24.0155 | 14.9989 | 1 | 1 | 1984.203 | 1667.3659 |  |  |  |  | 69.8 | 156.3695 | 57.5328 | 1888.9632 | 1287.9139 | 1978.9632 | 1377.9139 | 29.3315 | 14.9989 | 1 | 1 | 1978.9632 | 1377.9139 |  |  |  |  | 69.8 | 156.3695 | 57.5328 | 1341.6134 | 1579.9961 | 1431.6134 | 1669.9961 | 20.8323 | 18.4004 | 1 | 1 | 1431.6134 | 1669.9961 |  |  |  |  | 69.8 | 190.5431 | 70.1062 | 2179.3645 | 2964.0218 | 2269.3645 | 3054.0218 | 30.9273 | 24.0356 | 1 | 1 | 2269.3645 | 3054.0218 |  |  |  |  | 69.8 | #DIV/0! | #DIV/0! | #DIV/0! | #DIV/0! | #DIV/0! | #DIV/0! | #DIV/0! | #DIV/0! | #DIV/0! | #DIV/0! | #DIV/0! | #DIV/0! | #DIV/0!
[15 empty] | 69.9 | 90.3378 | 33.0589 | 1901.1139 | 2230.6537 | 1991.1139 | 2320.6537 | 17.0544 | 15.0079 | 1 | 1 | 1991.1139 | 2320.6537 |  |  |  |  | 69.9 | 127.757 | 46.7524 | 1344.2905 | 2237.4776 | 1434.2905 | 2327.4776 | 17.0544 | 21.2894 | 1 | 1 | 1434.2905 | 2327.4776 |  |  |  |  | 69.9 | 156.4697 | 57.2598 | 1097.6086 | 2242.7163 | 1187.6086 | 2332.7163 | 17.0544 | 26.1351 | 1 | 1 | 1187.6086 | 2332.7163 |  |  |  |  | 69.9 | 127.757 | 46.7524 | 1894.3137 | 1577.3104 | 1984.3137 | 1667.3104 | 24.0323 | 15.0079 | 1 | 1 | 1984.3137 | 1667.3104 |  |  |  |  | 69.9 | 156.4697 | 57.2598 | 1889.0987 | 1287.8685 | 1979.0987 | 1377.8685 | 29.3523 | 15.0079 | 1 | 1 | 1979.0987 | 1377.8685 |  |  |  |  | 69.9 | 156.4697 | 57.2598 | 1341.6812 | 1579.9281 | 1431.6812 | 1669.9281 | 20.8467 | 18.4114 | 1 | 1 | 1431.6812 | 1669.9281 |  |  |  |  | 69.9 | 190.6652 | 69.7735 | 2179.5295 | 2963.856 | 2269.5295 | 3053.856 | 30.9495 | 24.0497 | 1 | 1 | 2269.5295 | 3053.856 |  |  |  |  | 69.9 | #DIV/0! | #DIV/0! | #DIV/0! | #DIV/0! | #DIV/0! | #DIV/0! | #DIV/0! | #DIV/0! | #DIV/0! | #DIV/0! | #DIV/0! | #DIV/0! | #DIV/0!
[15 empty] | 70 | 90.3954 | 32.9012 | 1901.1923 | 2230.5751 | 1991.1923 | 2320.5751 | 17.0659 | 15.017 | 1 | 1 | 1991.1923 | 2320.5751 |  |  |  |  | 70 | 127.8384 | 46.5294 | 1344.3459 | 2237.3664 | 1434.3459 | 2327.3664 | 17.0659 | 21.3019 | 1 | 1 | 1434.3459 | 2327.3664 |  |  |  |  | 70 | 156.5694 | 56.9866 | 1097.6539 | 2242.5801 | 1187.6539 | 2332.5801 | 17.0659 | 26.1501 | 1 | 1 | 1187.6539 | 2332.5801 |  |  |  |  | 70 | 127.8384 | 46.5294 | 1894.4244 | 1577.2548 | 1984.4244 | 1667.2548 | 24.049 | 15.017 | 1 | 1 | 1984.4244 | 1667.2548 |  |  |  |  | 70 | 156.5694 | 56.9866 | 1889.2343 | 1287.8232 | 1979.2343 | 1377.8232 | 29.3732 | 15.017 | 1 | 1 | 1979.2343 | 1377.8232 |  |  |  |  | 70 | 156.5694 | 56.9866 | 1341.749 | 1579.86 | 1431.749 | 1669.86 | 20.861 | 18.4223 | 1 | 1 | 1431.749 | 1669.86 |  |  |  |  | 70 | 190.7866 | 69.4407 | 2179.6947 | 2963.69 | 2269.6947 | 3053.69 | 30.9715 | 24.0637 | 1 | 1 | 2269.6947 | 3053.69 |  |  |  |  | 70 | #DIV/0! | #DIV/0! | #DIV/0! | #DIV/0! | #DIV/0! | #DIV/0! | #DIV/0! | #DIV/0! | #DIV/0! | #DIV/0! | #DIV/0! | #DIV/0! | #DIV/0!
[15 empty] | 70.1 | 90.4527 | 32.7434 | 1901.2707 | 2230.4965 | 1991.2707 | 2320.4965 | 17.0775 | 15.026 | 1 | 1 | 1991.2707 | 2320.4965 |  |  |  |  | 70.1 | 127.9194 | 46.3062 | 1344.4014 | 2237.2552 | 1434.4014 | 2327.2552 | 17.0775 | 21.3143 | 1 | 1 | 1434.4014 | 2327.2552 |  |  |  |  | 70.1 | 156.6686 | 56.7132 | 1097.6991 | 2242.4438 | 1187.6991 | 2332.4438 | 17.0775 | 26.1651 | 1 | 1 | 1187.6991 | 2332.4438 |  |  |  |  | 70.1 | 127.9194 | 46.3062 | 1894.5352 | 1577.1992 | 1984.5352 | 1667.1992 | 24.0656 | 15.026 | 1 | 1 | 1984.5352 | 1667.1992 |  |  |  |  | 70.1 | 156.6686 | 56.7132 | 1889.3699 | 1287.7778 | 1979.3699 | 1377.7778 | 29.3939 | 15.026 | 1 | 1 | 1979.3699 | 1377.7778 |  |  |  |  | 70.1 | 156.6686 | 56.7132 | 1341.8169 | 1579.7919 | 1431.8169 | 1669.7919 | 20.8753 | 18.4332 | 1 | 1 | 1431.8169 | 1669.7919 |  |  |  |  | 70.1 | 190.9075 | 69.1076 | 2179.8599 | 2963.5239 | 2269.8599 | 3053.5239 | 30.9935 | 24.0776 | 1 | 1 | 2269.8599 | 3053.5239 |  |  |  |  | 70.1 | #DIV/0! | #DIV/0! | #DIV/0! | #DIV/0! | #DIV/0! | #DIV/0! | #DIV/0! | #DIV/0! | #DIV/0! | #DIV/0! | #DIV/0! | #DIV/0! | #DIV/0!
[15 empty] | 70.2 | 90.5097 | 32.5855 | 1901.3491 | 2230.4178 | 1991.3491 | 2320.4178 | 17.0889 | 15.0349 | 1 | 1 | 1991.3491 | 2320.4178 |  |  |  |  | 70.2 | 128 | 46.0828 | 1344.4569 | 2237.1438 | 1434.4569 | 2327.1438 | 17.0889 | 21.3267 | 1 | 1 | 1434.4569 | 2327.1438 |  |  |  |  | 70.2 | 156.7674 | 56.4397 | 1097.7444 | 2242.3074 | 1187.7444 | 2332.3074 | 17.0889 | 26.18 | 1 | 1 | 1187.7444 | 2332.3074 |  |  |  |  | 70.2 | 128 | 46.0828 | 1894.6461 | 1577.1436 | 1984.6461 | 1667.1436 | 24.0822 | 15.0349 | 1 | 1 | 1984.6461 | 1667.1436 |  |  |  |  | 70.2 | 156.7674 | 56.4397 | 1889.5056 | 1287.7323 | 1979.5056 | 1377.7323 | 29.4145 | 15.0349 | 1 | 1 | 1979.5056 | 1377.7323 |  |  |  |  | 70.2 | 156.7674 | 56.4397 | 1341.8848 | 1579.7238 | 1431.8848 | 1669.7238 | 20.8895 | 18.444 | 1 | 1 | 1431.8848 | 1669.7238 |  |  |  |  | 70.2 | 191.0279 | 68.7743 | 2180.0253 | 2963.3577 | 2270.0253 | 3053.3577 | 31.0154 | 24.0914 | 1 | 1 | 2270.0253 | 3053.3577 |  |  |  |  | 70.2 | #DIV/0! | #DIV/0! | #DIV/0! | #DIV/0! | #DIV/0! | #DIV/0! | #DIV/0! | #DIV/0! | #DIV/0! | #DIV/0! | #DIV/0! | #DIV/0! | #DIV/0!
[15 empty] | 70.3 | 90.5664 | 32.4275 | 1901.4276 | 2230.3391 | 1991.4276 | 2320.3391 | 17.1003 | 15.0438 | 1 | 1 | 1991.4276 | 2320.3391 |  |  |  |  | 70.3 | 128.0803 | 45.8594 | 1344.5124 | 2237.0324 | 1434.5124 | 2327.0324 | 17.1003 | 21.339 | 1 | 1 | 1434.5124 | 2327.0324 |  |  |  |  | 70.3 | 156.8656 | 56.166 | 1097.7897 | 2242.1709 | 1187.7897 | 2332.1709 | 17.1003 | 26.1948 | 1 | 1 | 1187.7897 | 2332.1709 |  |  |  |  | 70.3 | 128.0803 | 45.8594 | 1894.7571 | 1577.0879 | 1984.7571 | 1667.0879 | 24.0987 | 15.0438 | 1 | 1 | 1984.7571 | 1667.0879 |  |  |  |  | 70.3 | 156.8656 | 56.166 | 1889.6414 | 1287.6869 | 1979.6414 | 1377.6869 | 29.4351 | 15.0438 | 1 | 1 | 1979.6414 | 1377.6869 |  |  |  |  | 70.3 | 156.8656 | 56.166 | 1341.9527 | 1579.6556 | 1431.9527 | 1669.6556 | 20.9037 | 18.4548 | 1 | 1 | 1431.9527 | 1669.6556 |  |  |  |  | 70.3 | 191.1476 | 68.4408 | 2180.1908 | 2963.1915 | 2270.1908 | 3053.1915 | 31.0372 | 24.1051 | 1 | 1 | 2270.1908 | 3053.1915 |  |  |  |  | 70.3 | #DIV/0! | #DIV/0! | #DIV/0! | #DIV/0! | #DIV/0! | #DIV/0! | #DIV/0! | #DIV/0! | #DIV/0! | #DIV/0! | #DIV/0! | #DIV/0! | #DIV/0!
[15 empty] | 70.4 | 90.6229 | 32.2694 | 1901.5062 | 2230.2603 | 1991.5062 | 2320.2603 | 17.1117 | 15.0526 | 1 | 1 | 1991.5062 | 2320.2603 |  |  |  |  | 70.4 | 128.1601 | 45.6358 | 1344.5679 | 2236.921 | 1434.5679 | 2326.921 | 17.1117 | 21.3512 | 1 | 1 | 1434.5679 | 2326.921 |  |  |  |  | 70.4 | 156.9634 | 55.8922 | 1097.8351 | 2242.0343 | 1187.8351 | 2332.0343 | 17.1117 | 26.2096 | 1 | 1 | 1187.8351 | 2332.0343 |  |  |  |  | 70.4 | 128.1601 | 45.6358 | 1894.8681 | 1577.0322 | 1984.8681 | 1667.0322 | 24.1151 | 15.0526 | 1 | 1 | 1984.8681 | 1667.0322 |  |  |  |  | 70.4 | 156.9634 | 55.8922 | 1889.7773 | 1287.6414 | 1979.7773 | 1377.6414 | 29.4555 | 15.0526 | 1 | 1 | 1979.7773 | 1377.6414 |  |  |  |  | 70.4 | 156.9634 | 55.8922 | 1342.0207 | 1579.5873 | 1432.0207 | 1669.5873 | 20.9178 | 18.4655 | 1 | 1 | 1432.0207 | 1669.5873 |  |  |  |  | 70.4 | 191.2668 | 68.107 | 2180.3563 | 2963.0251 | 2270.3563 | 3053.0251 | 31.0589 | 24.1188 | 1 | 1 | 2270.3563 | 3053.0251 |  |  |  |  | 70.4 | #DIV/0! | #DIV/0! | #DIV/0! | #DIV/0! | #DIV/0! | #DIV/0! | #DIV/0! | #DIV/0! | #DIV/0! | #DIV/0! | #DIV/0! | #DIV/0! | #DIV/0!
[15 empty] | 70.5 | 90.6791 | 32.1111 | 1901.5848 | 2230.1815 | 1991.5848 | 2320.1815 | 17.123 | 15.0614 | 1 | 1 | 1991.5848 | 2320.1815 |  |  |  |  | 70.5 | 128.2396 | 45.412 | 1344.6235 | 2236.8095 | 1434.6235 | 2326.8095 | 17.123 | 21.3634 | 1 | 1 | 1434.6235 | 2326.8095 |  |  |  |  | 70.5 | 157.0607 | 55.6181 | 1097.8805 | 2241.8977 | 1187.8805 | 2331.8977 | 17.123 | 26.2242 | 1 | 1 | 1187.8805 | 2331.8977 |  |  |  |  | 70.5 | 128.2396 | 45.412 | 1894.9792 | 1576.9765 | 1984.9792 | 1666.9765 | 24.1315 | 15.0614 | 1 | 1 | 1984.9792 | 1666.9765 |  |  |  |  | 70.5 | 157.0607 | 55.6181 | 1889.9133 | 1287.5959 | 1979.9133 | 1377.5959 | 29.4759 | 15.0614 | 1 | 1 | 1979.9133 | 1377.5959 |  |  |  |  | 70.5 | 157.0607 | 55.6181 | 1342.0888 | 1579.5191 | 1432.0888 | 1669.5191 | 20.9318 | 18.4762 | 1 | 1 | 1432.0888 | 1669.5191 |  |  |  |  | 70.5 | 191.3854 | 67.7731 | 2180.522 | 2962.8586 | 2270.522 | 3052.8586 | 31.0805 | 24.1324 | 1 | 1 | 2270.522 | 3052.8586 |  |  |  |  | 70.5 | #DIV/0! | #DIV/0! | #DIV/0! | #DIV/0! | #DIV/0! | #DIV/0! | #DIV/0! | #DIV/0! | #DIV/0! | #DIV/0! | #DIV/0! | #DIV/0! | #DIV/0!
[15 empty] | 70.6 | 90.735 | 31.9528 | 1901.6634 | 2230.1027 | 1991.6634 | 2320.1027 | 17.1343 | 15.0702 | 1 | 1 | 1991.6634 | 2320.1027 |  |  |  |  | 70.6 | 128.3186 | 45.1881 | 1344.6791 | 2236.6979 | 1434.6791 | 2326.6979 | 17.1343 | 21.3755 | 1 | 1 | 1434.6791 | 2326.6979 |  |  |  |  | 70.6 | 157.1576 | 55.3439 | 1097.9259 | 2241.761 | 1187.9259 | 2331.761 | 17.1343 | 26.2388 | 1 | 1 | 1187.9259 | 2331.761 |  |  |  |  | 70.6 | 128.3186 | 45.1881 | 1895.0903 | 1576.9207 | 1985.0903 | 1666.9207 | 24.1478 | 15.0702 | 1 | 1 | 1985.0903 | 1666.9207 |  |  |  |  | 70.6 | 157.1576 | 55.3439 | 1890.0494 | 1287.5504 | 1980.0494 | 1377.5504 | 29.4962 | 15.0702 | 1 | 1 | 1980.0494 | 1377.5504 |  |  |  |  | 70.6 | 157.1576 | 55.3439 | 1342.1569 | 1579.4507 | 1432.1569 | 1669.4507 | 20.9458 | 18.4867 | 1 | 1 | 1432.1569 | 1669.4507 |  |  |  |  | 70.6 | 191.5033 | 67.439 | 2180.6878 | 2962.692 | 2270.6878 | 3052.692 | 31.1021 | 24.1459 | 1 | 1 | 2270.6878 | 3052.692 |  |  |  |  | 70.6 | #DIV/0! | #DIV/0! | #DIV/0! | #DIV/0! | #DIV/0! | #DIV/0! | #DIV/0! | #DIV/0! | #DIV/0! | #DIV/0! | #DIV/0! | #DIV/0! | #DIV/0!
[15 empty] | 70.7 | 90.7906 | 31.7944 | 1901.7421 | 2230.0237 | 1991.7421 | 2320.0237 | 17.1455 | 15.0789 | 1 | 1 | 1991.7421 | 2320.0237 |  |  |  |  | 70.7 | 128.3973 | 44.9641 | 1344.7347 | 2236.5862 | 1434.7347 | 2326.5862 | 17.1455 | 21.3875 | 1 | 1 | 1434.7347 | 2326.5862 |  |  |  |  | 70.7 | 157.2539 | 55.0695 | 1097.9713 | 2241.6241 | 1187.9713 | 2331.6241 | 17.1455 | 26.2533 | 1 | 1 | 1187.9713 | 2331.6241 |  |  |  |  | 70.7 | 128.3973 | 44.9641 | 1895.2015 | 1576.8649 | 1985.2015 | 1666.8649 | 24.164 | 15.0789 | 1 | 1 | 1985.2015 | 1666.8649 |  |  |  |  | 70.7 | 157.2539 | 55.0695 | 1890.1855 | 1287.5048 | 1980.1855 | 1377.5048 | 29.5164 | 15.0789 | 1 | 1 | 1980.1855 | 1377.5048 |  |  |  |  | 70.7 | 157.2539 | 55.0695 | 1342.225 | 1579.3824 | 1432.225 | 1669.3824 | 20.9597 | 18.4973 | 1 | 1 | 1432.225 | 1669.3824 |  |  |  |  | 70.7 | 191.6208 | 67.1046 | 2180.8537 | 2962.5253 | 2270.8537 | 3052.5253 | 31.1235 | 24.1594 | 1 | 1 | 2270.8537 | 3052.5253 |  |  |  |  | 70.7 | #DIV/0! | #DIV/0! | #DIV/0! | #DIV/0! | #DIV/0! | #DIV/0! | #DIV/0! | #DIV/0! | #DIV/0! | #DIV/0! | #DIV/0! | #DIV/0! | #DIV/0!
[15 empty] | 70.8 | 90.8459 | 31.6359 | 1901.8209 | 2229.9448 | 1991.8209 | 2319.9448 | 17.1567 | 15.0876 | 1 | 1 | 1991.8209 | 2319.9448 |  |  |  |  | 70.8 | 128.4756 | 44.7399 | 1344.7904 | 2236.4745 | 1434.7904 | 2326.4745 | 17.1567 | 21.3995 | 1 | 1 | 1434.7904 | 2326.4745 |  |  |  |  | 70.8 | 157.3498 | 54.795 | 1098.0168 | 2241.4872 | 1188.0168 | 2331.4872 | 17.1567 | 26.2677 | 1 | 1 | 1188.0168 | 2331.4872 |  |  |  |  | 70.8 | 128.4756 | 44.7399 | 1895.3128 | 1576.8091 | 1985.3128 | 1666.8091 | 24.1802 | 15.0876 | 1 | 1 | 1985.3128 | 1666.8091 |  |  |  |  | 70.8 | 157.3498 | 54.795 | 1890.3218 | 1287.4592 | 1980.3218 | 1377.4592 | 29.5366 | 15.0876 | 1 | 1 | 1980.3218 | 1377.4592 |  |  |  |  | 70.8 | 157.3498 | 54.795 | 1342.2932 | 1579.314 | 1432.2932 | 1669.314 | 20.9735 | 18.5078 | 1 | 1 | 1432.2932 | 1669.314 |  |  |  |  | 70.8 | 191.7376 | 66.7701 | 2181.0197 | 2962.3585 | 2271.0197 | 3052.3585 | 31.1448 | 24.1727 | 1 | 1 | 2271.0197 | 3052.3585 |  |  |  |  | 70.8 | #DIV/0! | #DIV/0! | #DIV/0! | #DIV/0! | #DIV/0! | #DIV/0! | #DIV/0! | #DIV/0! | #DIV/0! | #DIV/0! | #DIV/0! | #DIV/0! | #DIV/0!
[15 empty] | 70.9 | 90.901 | 31.4773 | 1901.8997 | 2229.8658 | 1991.8997 | 2319.8658 | 17.1678 | 15.0962 | 1 | 1 | 1991.8997 | 2319.8658 |  |  |  |  | 70.9 | 128.5535 | 44.5156 | 1344.8461 | 2236.3627 | 1434.8461 | 2326.3627 | 17.1678 | 21.4114 | 1 | 1 | 1434.8461 | 2326.3627 |  |  |  |  | 70.9 | 157.4452 | 54.5203 | 1098.0623 | 2241.3503 | 1188.0623 | 2331.3503 | 17.1678 | 26.282 | 1 | 1 | 1188.0623 | 2331.3503 |  |  |  |  | 70.9 | 128.5535 | 44.5156 | 1895.4242 | 1576.7532 | 1985.4242 | 1666.7532 | 24.1963 | 15.0962 | 1 | 1 | 1985.4242 | 1666.7532 |  |  |  |  | 70.9 | 157.4452 | 54.5203 | 1890.4581 | 1287.4136 | 1980.4581 | 1377.4136 | 29.5566 | 15.0962 | 1 | 1 | 1980.4581 | 1377.4136 |  |  |  |  | 70.9 | 157.4452 | 54.5203 | 1342.3614 | 1579.2455 | 1432.3614 | 1669.2455 | 20.9873 | 18.5182 | 1 | 1 | 1432.3614 | 1669.2455 |  |  |  |  | 70.9 | 191.8538 | 66.4353 | 2181.1858 | 2962.1916 | 2271.1858 | 3052.1916 | 31.1661 | 24.186 | 1 | 1 | 2271.1858 | 3052.1916 |  |  |  |  | 70.9 | #DIV/0! | #DIV/0! | #DIV/0! | #DIV/0! | #DIV/0! | #DIV/0! | #DIV/0! | #DIV/0! | #DIV/0! | #DIV/0! | #DIV/0! | #DIV/0! | #DIV/0!
[15 empty] | 71 | 90.9558 | 31.3186 | 1901.9785 | 2229.7867 | 1991.9785 | 2319.7867 | 17.1788 | 15.1047 | 1 | 1 | 1991.9785 | 2319.7867 |  |  |  |  | 71 | 128.631 | 44.2912 | 1344.9019 | 2236.2508 | 1434.9019 | 2326.2508 | 17.1788 | 21.4232 | 1 | 1 | 1434.9019 | 2326.2508 |  |  |  |  | 71 | 157.5401 | 54.2454 | 1098.1078 | 2241.2132 | 1188.1078 | 2331.2132 | 17.1788 | 26.2962 | 1 | 1 | 1188.1078 | 2331.2132 |  |  |  |  | 71 | 128.631 | 44.2912 | 1895.5356 | 1576.6973 | 1985.5356 | 1666.6973 | 24.2123 | 15.1047 | 1 | 1 | 1985.5356 | 1666.6973 |  |  |  |  | 71 | 157.5401 | 54.2454 | 1890.5945 | 1287.368 | 1980.5945 | 1377.368 | 29.5765 | 15.1047 | 1 | 1 | 1980.5945 | 1377.368 |  |  |  |  | 71 | 157.5401 | 54.2454 | 1342.4297 | 1579.177 | 1432.4297 | 1669.177 | 21.001 | 18.5285 | 1 | 1 | 1432.4297 | 1669.177 |  |  |  |  | 71 | 191.9695 | 66.1004 | 2181.352 | 2962.0247 | 2271.352 | 3052.0247 | 31.1873 | 24.1993 | 1 | 1 | 2271.352 | 3052.0247 |  |  |  |  | 71 | #DIV/0! | #DIV/0! | #DIV/0! | #DIV/0! | #DIV/0! | #DIV/0! | #DIV/0! | #DIV/0! | #DIV/0! | #DIV/0! | #DIV/0! | #DIV/0! | #DIV/0!
[15 empty] | 71.1 | 91.0103 | 31.1598 | 1902.0574 | 2229.7076 | 1992.0574 | 2319.7076 | 17.1899 | 15.1132 | 1 | 1 | 1992.0574 | 2319.7076 |  |  |  |  | 71.1 | 128.7081 | 44.0666 | 1344.9577 | 2236.1389 | 1434.9577 | 2326.1389 | 17.1899 | 21.435 | 1 | 1 | 1434.9577 | 2326.1389 |  |  |  |  | 71.1 | 157.6345 | 53.9704 | 1098.1533 | 2241.0761 | 1188.1533 | 2331.0761 | 17.1899 | 26.3104 | 1 | 1 | 1188.1533 | 2331.0761 |  |  |  |  | 71.1 | 128.7081 | 44.0666 | 1895.6471 | 1576.6414 | 1985.6471 | 1666.6414 | 24.2282 | 15.1132 | 1 | 1 | 1985.6471 | 1666.6414 |  |  |  |  | 71.1 | 157.6345 | 53.9704 | 1890.731 | 1287.3223 | 1980.731 | 1377.3223 | 29.5964 | 15.1132 | 1 | 1 | 1980.731 | 1377.3223 |  |  |  |  | 71.1 | 157.6345 | 53.9704 | 1342.498 | 1579.1085 | 1432.498 | 1669.1085 | 21.0147 | 18.5388 | 1 | 1 | 1432.498 | 1669.1085 |  |  |  |  | 71.1 | 192.0846 | 65.7652 | 2181.5183 | 2961.8576 | 2271.5183 | 3051.8576 | 31.2083 | 24.2124 | 1 | 1 | 2271.5183 | 3051.8576 |  |  |  |  | 71.1 | #DIV/0! | #DIV/0! | #DIV/0! | #DIV/0! | #DIV/0! | #DIV/0! | #DIV/0! | #DIV/0! | #DIV/0! | #DIV/0! | #DIV/0! | #DIV/0! | #DIV/0!
[15 empty] | 71.2 | 91.0646 | 31.0009 | 1902.1363 | 2229.6285 | 1992.1363 | 2319.6285 | 17.2008 | 15.1217 | 1 | 1 | 1992.1363 | 2319.6285 |  |  |  |  | 71.2 | 128.7848 | 43.8419 | 1345.0135 | 2236.0269 | 1435.0135 | 2326.0269 | 17.2008 | 21.4467 | 1 | 1 | 1435.0135 | 2326.0269 |  |  |  |  | 71.2 | 157.7285 | 53.6952 | 1098.1989 | 2240.9388 | 1188.1989 | 2330.9388 | 17.2008 | 26.3245 | 1 | 1 | 1188.1989 | 2330.9388 |  |  |  |  | 71.2 | 128.7848 | 43.8419 | 1895.7587 | 1576.5854 | 1985.7587 | 1666.5854 | 24.2441 | 15.1217 | 1 | 1 | 1985.7587 | 1666.5854 |  |  |  |  | 71.2 | 157.7285 | 53.6952 | 1890.8676 | 1287.2766 | 1980.8676 | 1377.2766 | 29.6162 | 15.1217 | 1 | 1 | 1980.8676 | 1377.2766 |  |  |  |  | 71.2 | 157.7285 | 53.6952 | 1342.5663 | 1579.04 | 1432.5663 | 1669.04 | 21.0283 | 18.5491 | 1 | 1 | 1432.5663 | 1669.04 |  |  |  |  | 71.2 | 192.1991 | 65.4299 | 2181.6847 | 2961.6904 | 2271.6847 | 3051.6904 | 31.2293 | 24.2255 | 1 | 1 | 2271.6847 | 3051.6904 |  |  |  |  | 71.2 | #DIV/0! | #DIV/0! | #DIV/0! | #DIV/0! | #DIV/0! | #DIV/0! | #DIV/0! | #DIV/0! | #DIV/0! | #DIV/0! | #DIV/0! | #DIV/0! | #DIV/0!
[15 empty] | 71.3 | 91.1186 | 30.8419 | 1902.2153 | 2229.5493 | 1992.2153 | 2319.5493 | 17.2117 | 15.1301 | 1 | 1 | 1992.2153 | 2319.5493 |  |  |  |  | 71.3 | 128.8611 | 43.6171 | 1345.0693 | 2235.9148 | 1435.0693 | 2325.9148 | 17.2117 | 21.4583 | 1 | 1 | 1435.0693 | 2325.9148 |  |  |  |  | 71.3 | 157.822 | 53.4198 | 1098.2445 | 2240.8015 | 1188.2445 | 2330.8015 | 17.2117 | 26.3384 | 1 | 1 | 1188.2445 | 2330.8015 |  |  |  |  | 71.3 | 128.8611 | 43.6171 | 1895.8703 | 1576.5294 | 1985.8703 | 1666.5294 | 24.2599 | 15.1301 | 1 | 1 | 1985.8703 | 1666.5294 |  |  |  |  | 71.3 | 157.822 | 53.4198 | 1891.0043 | 1287.2309 | 1981.0043 | 1377.2309 | 29.6359 | 15.1301 | 1 | 1 | 1981.0043 | 1377.2309 |  |  |  |  | 71.3 | 157.822 | 53.4198 | 1342.6347 | 1578.9713 | 1432.6347 | 1668.9713 | 21.0418 | 18.5593 | 1 | 1 | 1432.6347 | 1668.9713 |  |  |  |  | 71.3 | 192.313 | 65.0943 | 2181.8512 | 2961.5231 | 2271.8512 | 3051.5231 | 31.2502 | 24.2384 | 1 | 1 | 2271.8512 | 3051.5231 |  |  |  |  | 71.3 | #DIV/0! | #DIV/0! | #DIV/0! | #DIV/0! | #DIV/0! | #DIV/0! | #DIV/0! | #DIV/0! | #DIV/0! | #DIV/0! | #DIV/0! | #DIV/0! | #DIV/0!
[15 empty] | 71.4 | 91.1723 | 30.6829 | 1902.2943 | 2229.47 | 1992.2943 | 2319.47 | 17.2226 | 15.1385 | 1 | 1 | 1992.2943 | 2319.47 |  |  |  |  | 71.4 | 128.937 | 43.3921 | 1345.1252 | 2235.8027 | 1435.1252 | 2325.8027 | 17.2226 | 21.4699 | 1 | 1 | 1435.1252 | 2325.8027 |  |  |  |  | 71.4 | 157.915 | 53.1443 | 1098.2902 | 2240.6642 | 1188.2902 | 2330.6642 | 17.2226 | 26.3523 | 1 | 1 | 1188.2902 | 2330.6642 |  |  |  |  | 71.4 | 128.937 | 43.3921 | 1895.982 | 1576.4734 | 1985.982 | 1666.4734 | 24.2756 | 15.1385 | 1 | 1 | 1985.982 | 1666.4734 |  |  |  |  | 71.4 | 157.915 | 53.1443 | 1891.141 | 1287.1851 | 1981.141 | 1377.1851 | 29.6555 | 15.1385 | 1 | 1 | 1981.141 | 1377.1851 |  |  |  |  | 71.4 | 157.915 | 53.1443 | 1342.7031 | 1578.9027 | 1432.7031 | 1668.9027 | 21.0553 | 18.5694 | 1 | 1 | 1432.7031 | 1668.9027 |  |  |  |  | 71.4 | 192.4263 | 64.7586 | 2182.0178 | 2961.3557 | 2272.0178 | 3051.3557 | 31.271 | 24.2514 | 1 | 1 | 2272.0178 | 3051.3557 |  |  |  |  | 71.4 | #DIV/0! | #DIV/0! | #DIV/0! | #DIV/0! | #DIV/0! | #DIV/0! | #DIV/0! | #DIV/0! | #DIV/0! | #DIV/0! | #DIV/0! | #DIV/0! | #DIV/0!
[15 empty] | 71.5 | 91.2257 | 30.5237 | 1902.3734 | 2229.3907 | 1992.3734 | 2319.3907 | 17.2334 | 15.1469 | 1 | 1 | 1992.3734 | 2319.3907 |  |  |  |  | 71.5 | 129.0126 | 43.167 | 1345.1811 | 2235.6905 | 1435.1811 | 2325.6905 | 17.2334 | 21.4814 | 1 | 1 | 1435.1811 | 2325.6905 |  |  |  |  | 71.5 | 158.0075 | 52.8686 | 1098.3358 | 2240.5267 | 1188.3358 | 2330.5267 | 17.2334 | 26.3662 | 1 | 1 | 1188.3358 | 2330.5267 |  |  |  |  | 71.5 | 129.0126 | 43.167 | 1896.0938 | 1576.4173 | 1986.0938 | 1666.4173 | 24.2912 | 15.1469 | 1 | 1 | 1986.0938 | 1666.4173 |  |  |  |  | 71.5 | 158.0075 | 52.8686 | 1891.2778 | 1287.1393 | 1981.2778 | 1377.1393 | 29.675 | 15.1469 | 1 | 1 | 1981.2778 | 1377.1393 |  |  |  |  | 71.5 | 158.0075 | 52.8686 | 1342.7716 | 1578.834 | 1432.7716 | 1668.834 | 21.0687 | 18.5795 | 1 | 1 | 1432.7716 | 1668.834 |  |  |  |  | 71.5 | 192.539 | 64.4227 | 2182.1845 | 2961.1883 | 2272.1845 | 3051.1883 | 31.2917 | 24.2642 | 1 | 1 | 2272.1845 | 3051.1883 |  |  |  |  | 71.5 | #DIV/0! | #DIV/0! | #DIV/0! | #DIV/0! | #DIV/0! | #DIV/0! | #DIV/0! | #DIV/0! | #DIV/0! | #DIV/0! | #DIV/0! | #DIV/0! | #DIV/0!
[15 empty] | 71.6 | 91.2788 | 30.3644 | 1902.4525 | 2229.3114 | 1992.4525 | 2319.3114 | 17.2441 | 15.1551 | 1 | 1 | 1992.4525 | 2319.3114 |  |  |  |  | 71.6 | 129.0877 | 42.9418 | 1345.2371 | 2235.5783 | 1435.2371 | 2325.5783 | 17.2441 | 21.4928 | 1 | 1 | 1435.2371 | 2325.5783 |  |  |  |  | 71.6 | 158.0995 | 52.5927 | 1098.3815 | 2240.3892 | 1188.3815 | 2330.3892 | 17.2441 | 26.3799 | 1 | 1 | 1188.3815 | 2330.3892 |  |  |  |  | 71.6 | 129.0877 | 42.9418 | 1896.2056 | 1576.3612 | 1986.2056 | 1666.3612 | 24.3068 | 15.1551 | 1 | 1 | 1986.2056 | 1666.3612 |  |  |  |  | 71.6 | 158.0995 | 52.5927 | 1891.4147 | 1287.0935 | 1981.4147 | 1377.0935 | 29.6944 | 15.1551 | 1 | 1 | 1981.4147 | 1377.0935 |  |  |  |  | 71.6 | 158.0995 | 52.5927 | 1342.8401 | 1578.7653 | 1432.8401 | 1668.7653 | 21.082 | 18.5895 | 1 | 1 | 1432.8401 | 1668.7653 |  |  |  |  | 71.6 | 192.6512 | 64.0865 | 2182.3513 | 2961.0207 | 2272.3513 | 3051.0207 | 31.3123 | 24.277 | 1 | 1 | 2272.3513 | 3051.0207 |  |  |  |  | 71.6 | #DIV/0! | #DIV/0! | #DIV/0! | #DIV/0! | #DIV/0! | #DIV/0! | #DIV/0! | #DIV/0! | #DIV/0! | #DIV/0! | #DIV/0! | #DIV/0! | #DIV/0!
[15 empty] | 71.7 | 91.3317 | 30.2051 | 1902.5317 | 2229.232 | 1992.5317 | 2319.232 | 17.2548 | 15.1634 | 1 | 1 | 1992.5317 | 2319.232 |  |  |  |  | 71.7 | 129.1625 | 42.7164 | 1345.2931 | 2235.4659 | 1435.2931 | 2325.4659 | 17.2548 | 21.5042 | 1 | 1 | 1435.2931 | 2325.4659 |  |  |  |  | 71.7 | 158.1911 | 52.3167 | 1098.4272 | 2240.2515 | 1188.4272 | 2330.2515 | 17.2548 | 26.3936 | 1 | 1 | 1188.4272 | 2330.2515 |  |  |  |  | 71.7 | 129.1625 | 42.7164 | 1896.3175 | 1576.3051 | 1986.3175 | 1666.3051 | 24.3223 | 15.1634 | 1 | 1 | 1986.3175 | 1666.3051 |  |  |  |  | 71.7 | 158.1911 | 52.3167 | 1891.5517 | 1287.0477 | 1981.5517 | 1377.0477 | 29.7138 | 15.1634 | 1 | 1 | 1981.5517 | 1377.0477 |  |  |  |  | 71.7 | 158.1911 | 52.3167 | 1342.9086 | 1578.6965 | 1432.9086 | 1668.6965 | 21.0953 | 18.5994 | 1 | 1 | 1432.9086 | 1668.6965 |  |  |  |  | 71.7 | 192.7627 | 63.7502 | 2182.5182 | 2960.853 | 2272.5182 | 3050.853 | 31.3329 | 24.2896 | 1 | 1 | 2272.5182 | 3050.853 |  |  |  |  | 71.7 | #DIV/0! | #DIV/0! | #DIV/0! | #DIV/0! | #DIV/0! | #DIV/0! | #DIV/0! | #DIV/0! | #DIV/0! | #DIV/0! | #DIV/0! | #DIV/0! | #DIV/0!
[15 empty] | 71.8 | 91.3842 | 30.0456 | 1902.6109 | 2229.1526 | 1992.6109 | 2319.1526 | 17.2655 | 15.1716 | 1 | 1 | 1992.6109 | 2319.1526 |  |  |  |  | 71.8 | 129.2368 | 42.4909 | 1345.3491 | 2235.3535 | 1435.3491 | 2325.3535 | 17.2655 | 21.5155 | 1 | 1 | 1435.3491 | 2325.3535 |  |  |  |  | 71.8 | 158.2821 | 52.0405 | 1098.4729 | 2240.1138 | 1188.4729 | 2330.1138 | 17.2655 | 26.4071 | 1 | 1 | 1188.4729 | 2330.1138 |  |  |  |  | 71.8 | 129.2368 | 42.4909 | 1896.4295 | 1576.2489 | 1986.4295 | 1666.2489 | 24.3378 | 15.1716 | 1 | 1 | 1986.4295 | 1666.2489 |  |  |  |  | 71.8 | 158.2821 | 52.0405 | 1891.6888 | 1287.0018 | 1981.6888 | 1377.0018 | 29.7331 | 15.1716 | 1 | 1 | 1981.6888 | 1377.0018 |  |  |  |  | 71.8 | 158.2821 | 52.0405 | 1342.9772 | 1578.6277 | 1432.9772 | 1668.6277 | 21.1086 | 18.6093 | 1 | 1 | 1432.9772 | 1668.6277 |  |  |  |  | 71.8 | 192.8737 | 63.4136 | 2182.6852 | 2960.6853 | 2272.6852 | 3050.6853 | 31.3533 | 24.3022 | 1 | 1 | 2272.6852 | 3050.6853 |  |  |  |  | 71.8 | #DIV/0! | #DIV/0! | #DIV/0! | #DIV/0! | #DIV/0! | #DIV/0! | #DIV/0! | #DIV/0! | #DIV/0! | #DIV/0! | #DIV/0! | #DIV/0! | #DIV/0!
[15 empty] | 71.9 | 91.4365 | 29.8861 | 1902.6902 | 2229.0731 | 1992.6902 | 2319.0731 | 17.2761 | 15.1797 | 1 | 1 | 1992.6902 | 2319.0731 |  |  |  |  | 71.9 | 129.3108 | 42.2653 | 1345.4051 | 2235.2411 | 1435.4051 | 2325.2411 | 17.2761 | 21.5267 | 1 | 1 | 1435.4051 | 2325.2411 |  |  |  |  | 71.9 | 158.3727 | 51.7642 | 1098.5187 | 2239.9761 | 1188.5187 | 2329.9761 | 17.2761 | 26.4206 | 1 | 1 | 1188.5187 | 2329.9761 |  |  |  |  | 71.9 | 129.3108 | 42.2653 | 1896.5415 | 1576.1927 | 1986.5415 | 1666.1927 | 24.3531 | 15.1797 | 1 | 1 | 1986.5415 | 1666.1927 |  |  |  |  | 71.9 | 158.3727 | 51.7642 | 1891.8259 | 1286.956 | 1981.8259 | 1376.956 | 29.7522 | 15.1797 | 1 | 1 | 1981.8259 | 1376.956 |  |  |  |  | 71.9 | 158.3727 | 51.7642 | 1343.0458 | 1578.5589 | 1433.0458 | 1668.5589 | 21.1217 | 18.6192 | 1 | 1 | 1433.0458 | 1668.5589 |  |  |  |  | 71.9 | 192.9841 | 63.0769 | 2182.8523 | 2960.5174 | 2272.8523 | 3050.5174 | 31.3736 | 24.3148 | 1 | 1 | 2272.8523 | 3050.5174 |  |  |  |  | 71.9 | #DIV/0! | #DIV/0! | #DIV/0! | #DIV/0! | #DIV/0! | #DIV/0! | #DIV/0! | #DIV/0! | #DIV/0! | #DIV/0! | #DIV/0! | #DIV/0! | #DIV/0!
[15 empty] | 72 | 91.4886 | 29.7264 | 1902.7695 | 2228.9936 | 1992.7695 | 2318.9936 | 17.2867 | 15.1878 | 1 | 1 | 1992.7695 | 2318.9936 |  |  |  |  | 72 | 129.3844 | 42.0395 | 1345.4612 | 2235.1286 | 1435.4612 | 2325.1286 | 17.2867 | 21.5379 | 1 | 1 | 1435.4612 | 2325.1286 |  |  |  |  | 72 | 158.4628 | 51.4877 | 1098.5645 | 2239.8382 | 1188.5645 | 2329.8382 | 17.2867 | 26.434 | 1 | 1 | 1188.5645 | 2329.8382 |  |  |  |  | 72 | 129.3844 | 42.0395 | 1896.6536 | 1576.1365 | 1986.6536 | 1666.1365 | 24.3684 | 15.1878 | 1 | 1 | 1986.6536 | 1666.1365 |  |  |  |  | 72 | 158.4628 | 51.4877 | 1891.9632 | 1286.91 | 1981.9632 | 1376.91 | 29.7713 | 15.1878 | 1 | 1 | 1981.9632 | 1376.91 |  |  |  |  | 72 | 158.4628 | 51.4877 | 1343.1145 | 1578.49 | 1433.1145 | 1668.49 | 21.1348 | 18.629 | 1 | 1 | 1433.1145 | 1668.49 |  |  |  |  | 72 | 193.0939 | 62.74 | 2183.0195 | 2960.3495 | 2273.0195 | 3050.3495 | 31.3939 | 24.3272 | 1 | 1 | 2273.0195 | 3050.3495 |  |  |  |  | 72 | #DIV/0! | #DIV/0! | #DIV/0! | #DIV/0! | #DIV/0! | #DIV/0! | #DIV/0! | #DIV/0! | #DIV/0! | #DIV/0! | #DIV/0! | #DIV/0! | #DIV/0!
[15 empty] | 72.1 | 91.5403 | 29.5667 | 1902.8489 | 2228.914 | 1992.8489 | 2318.914 | 17.2971 | 15.1958 | 1 | 1 | 1992.8489 | 2318.914 |  |  |  |  | 72.1 | 129.4575 | 41.8136 | 1345.5173 | 2235.016 | 1435.5173 | 2325.016 | 17.2971 | 21.549 | 1 | 1 | 1435.5173 | 2325.016 |  |  |  |  | 72.1 | 158.5524 | 51.211 | 1098.6103 | 2239.7003 | 1188.6103 | 2329.7003 | 17.2971 | 26.4473 | 1 | 1 | 1188.6103 | 2329.7003 |  |  |  |  | 72.1 | 129.4575 | 41.8136 | 1896.7658 | 1576.0802 | 1986.7658 | 1666.0802 | 24.3837 | 15.1958 | 1 | 1 | 1986.7658 | 1666.0802 |  |  |  |  | 72.1 | 158.5524 | 51.211 | 1892.1005 | 1286.8641 | 1982.1005 | 1376.8641 | 29.7903 | 15.1958 | 1 | 1 | 1982.1005 | 1376.8641 |  |  |  |  | 72.1 | 158.5524 | 51.211 | 1343.1832 | 1578.4211 | 1433.1832 | 1668.4211 | 21.1478 | 18.6387 | 1 | 1 | 1433.1832 | 1668.4211 |  |  |  |  | 72.1 | 193.2031 | 62.4029 | 2183.1868 | 2960.1814 | 2273.1868 | 3050.1814 | 31.4141 | 24.3396 | 1 | 1 | 2273.1868 | 3050.1814 |  |  |  |  | 72.1 | #DIV/0! | #DIV/0! | #DIV/0! | #DIV/0! | #DIV/0! | #DIV/0! | #DIV/0! | #DIV/0! | #DIV/0! | #DIV/0! | #DIV/0! | #DIV/0! | #DIV/0!
[15 empty] | 72.2 | 91.5918 | 29.4069 | 1902.9283 | 2228.8344 | 1992.9283 | 2318.8344 | 17.3076 | 15.2038 | 1 | 1 | 1992.9283 | 2318.8344 |  |  |  |  | 72.2 | 129.5303 | 41.5876 | 1345.5735 | 2234.9034 | 1435.5735 | 2324.9034 | 17.3076 | 21.56 | 1 | 1 | 1435.5735 | 2324.9034 |  |  |  |  | 72.2 | 158.6416 | 50.9342 | 1098.6562 | 2239.5623 | 1188.6562 | 2329.5623 | 17.3076 | 26.4606 | 1 | 1 | 1188.6562 | 2329.5623 |  |  |  |  | 72.2 | 129.5303 | 41.5876 | 1896.878 | 1576.0239 | 1986.878 | 1666.0239 | 24.3988 | 15.2038 | 1 | 1 | 1986.878 | 1666.0239 |  |  |  |  | 72.2 | 158.6416 | 50.9342 | 1892.2379 | 1286.8182 | 1982.2379 | 1376.8182 | 29.8092 | 15.2038 | 1 | 1 | 1982.2379 | 1376.8182 |  |  |  |  | 72.2 | 158.6416 | 50.9342 | 1343.2519 | 1578.3521 | 1433.2519 | 1668.3521 | 21.1608 | 18.6483 | 1 | 1 | 1433.2519 | 1668.3521 |  |  |  |  | 72.2 | 193.3117 | 62.0656 | 2183.3542 | 2960.0133 | 2273.3542 | 3050.0133 | 31.4341 | 24.3519 | 1 | 1 | 2273.3542 | 3050.0133 |  |  |  |  | 72.2 | #DIV/0! | #DIV/0! | #DIV/0! | #DIV/0! | #DIV/0! | #DIV/0! | #DIV/0! | #DIV/0! | #DIV/0! | #DIV/0! | #DIV/0! | #DIV/0! | #DIV/0!
[15 empty] | 72.3 | 91.6429 | 29.247 | 1903.0077 | 2228.7548 | 1993.0077 | 2318.7548 | 17.318 | 15.2118 | 1 | 1 | 1993.0077 | 2318.7548 |  |  |  |  | 72.3 | 129.6027 | 41.3615 | 1345.6297 | 2234.7907 | 1435.6297 | 2324.7907 | 17.318 | 21.571 | 1 | 1 | 1435.6297 | 2324.7907 |  |  |  |  | 72.3 | 158.7302 | 50.6573 | 1098.702 | 2239.4242 | 1188.702 | 2329.4242 | 17.318 | 26.4737 | 1 | 1 | 1188.702 | 2329.4242 |  |  |  |  | 72.3 | 129.6027 | 41.3615 | 1896.9903 | 1575.9676 | 1986.9903 | 1665.9676 | 24.4139 | 15.2118 | 1 | 1 | 1986.9903 | 1665.9676 |  |  |  |  | 72.3 | 158.7302 | 50.6573 | 1892.3753 | 1286.7722 | 1982.3753 | 1376.7722 | 29.8281 | 15.2118 | 1 | 1 | 1982.3753 | 1376.7722 |  |  |  |  | 72.3 | 158.7302 | 50.6573 | 1343.3207 | 1578.2831 | 1433.3207 | 1668.2831 | 21.1737 | 18.6579 | 1 | 1 | 1433.3207 | 1668.2831 |  |  |  |  | 72.3 | 193.4197 | 61.7281 | 2183.5217 | 2959.8451 | 2273.5217 | 3049.8451 | 31.4541 | 24.3641 | 1 | 1 | 2273.5217 | 3049.8451 |  |  |  |  | 72.3 | #DIV/0! | #DIV/0! | #DIV/0! | #DIV/0! | #DIV/0! | #DIV/0! | #DIV/0! | #DIV/0! | #DIV/0! | #DIV/0! | #DIV/0! | #DIV/0! | #DIV/0!
[15 empty] | 72.4 | 91.6939 | 29.087 | 1903.0872 | 2228.6751 | 1993.0872 | 2318.6751 | 17.3283 | 15.2197 | 1 | 1 | 1993.0872 | 2318.6751 |  |  |  |  | 72.4 | 129.6747 | 41.1352 | 1345.6859 | 2234.6779 | 1435.6859 | 2324.6779 | 17.3283 | 21.5819 | 1 | 1 | 1435.6859 | 2324.6779 |  |  |  |  | 72.4 | 158.8184 | 50.3802 | 1098.7479 | 2239.2861 | 1188.7479 | 2329.2861 | 17.3283 | 26.4868 | 1 | 1 | 1188.7479 | 2329.2861 |  |  |  |  | 72.4 | 129.6747 | 41.1352 | 1897.1027 | 1575.9113 | 1987.1027 | 1665.9113 | 24.4289 | 15.2197 | 1 | 1 | 1987.1027 | 1665.9113 |  |  |  |  | 72.4 | 158.8184 | 50.3802 | 1892.5129 | 1286.7262 | 1982.5129 | 1376.7262 | 29.8468 | 15.2197 | 1 | 1 | 1982.5129 | 1376.7262 |  |  |  |  | 72.4 | 158.8184 | 50.3802 | 1343.3895 | 1578.2141 | 1433.3895 | 1668.2141 | 21.1866 | 18.6675 | 1 | 1 | 1433.3895 | 1668.2141 |  |  |  |  | 72.4 | 193.5272 | 61.3904 | 2183.6893 | 2959.6767 | 2273.6893 | 3049.6767 | 31.474 | 24.3763 | 1 | 1 | 2273.6893 | 3049.6767 |  |  |  |  | 72.4 | #DIV/0! | #DIV/0! | #DIV/0! | #DIV/0! | #DIV/0! | #DIV/0! | #DIV/0! | #DIV/0! | #DIV/0! | #DIV/0! | #DIV/0! | #DIV/0! | #DIV/0!
[15 empty] | 72.5 | 91.7445 | 28.9269 | 1903.1668 | 2228.5953 | 1993.1668 | 2318.5953 | 17.3386 | 15.2276 | 1 | 1 | 1993.1668 | 2318.5953 |  |  |  |  | 72.5 | 129.7463 | 40.9088 | 1345.7421 | 2234.5651 | 1435.7421 | 2324.5651 | 17.3386 | 21.5927 | 1 | 1 | 1435.7421 | 2324.5651 |  |  |  |  | 72.5 | 158.9061 | 50.1029 | 1098.7938 | 2239.1478 | 1188.7938 | 2329.1478 | 17.3386 | 26.4998 | 1 | 1 | 1188.7938 | 2329.1478 |  |  |  |  | 72.5 | 129.7463 | 40.9088 | 1897.2151 | 1575.8549 | 1987.2151 | 1665.8549 | 24.4438 | 15.2276 | 1 | 1 | 1987.2151 | 1665.8549 |  |  |  |  | 72.5 | 158.9061 | 50.1029 | 1892.6505 | 1286.6801 | 1982.6505 | 1376.6801 | 29.8654 | 15.2276 | 1 | 1 | 1982.6505 | 1376.6801 |  |  |  |  | 72.5 | 158.9061 | 50.1029 | 1343.4584 | 1578.145 | 1433.4584 | 1668.145 | 21.1994 | 18.677 | 1 | 1 | 1433.4584 | 1668.145 |  |  |  |  | 72.5 | 193.634 | 61.0526 | 2183.8569 | 2959.5083 | 2273.8569 | 3049.5083 | 31.4938 | 24.3883 | 1 | 1 | 2273.8569 | 3049.5083 |  |  |  |  | 72.5 | #DIV/0! | #DIV/0! | #DIV/0! | #DIV/0! | #DIV/0! | #DIV/0! | #DIV/0! | #DIV/0! | #DIV/0! | #DIV/0! | #DIV/0! | #DIV/0! | #DIV/0!
[15 empty] | 72.6 | 91.7948 | 28.7668 | 1903.2463 | 2228.5156 | 1993.2463 | 2318.5156 | 17.3489 | 15.2354 | 1 | 1 | 1993.2463 | 2318.5156 |  |  |  |  | 72.6 | 129.8175 | 40.6823 | 1345.7984 | 2234.4522 | 1435.7984 | 2324.4522 | 17.3489 | 21.6035 | 1 | 1 | 1435.7984 | 2324.4522 |  |  |  |  | 72.6 | 158.9933 | 49.8255 | 1098.8398 | 2239.0095 | 1188.8398 | 2329.0095 | 17.3489 | 26.5127 | 1 | 1 | 1188.8398 | 2329.0095 |  |  |  |  | 72.6 | 129.8175 | 40.6823 | 1897.3276 | 1575.7985 | 1987.3276 | 1665.7985 | 24.4587 | 15.2354 | 1 | 1 | 1987.3276 | 1665.7985 |  |  |  |  | 72.6 | 158.9933 | 49.8255 | 1892.7882 | 1286.6341 | 1982.7882 | 1376.6341 | 29.884 | 15.2354 | 1 | 1 | 1982.7882 | 1376.6341 |  |  |  |  | 72.6 | 158.9933 | 49.8255 | 1343.5273 | 1578.0759 | 1433.5273 | 1668.0759 | 21.2121 | 18.6864 | 1 | 1 | 1433.5273 | 1668.0759 |  |  |  |  | 72.6 | 193.7403 | 60.7145 | 2184.0247 | 2959.3398 | 2274.0247 | 3049.3398 | 31.5135 | 24.4003 | 1 | 1 | 2274.0247 | 3049.3398 |  |  |  |  | 72.6 | #DIV/0! | #DIV/0! | #DIV/0! | #DIV/0! | #DIV/0! | #DIV/0! | #DIV/0! | #DIV/0! | #DIV/0! | #DIV/0! | #DIV/0! | #DIV/0! | #DIV/0!
[15 empty] | 72.7 | 91.8449 | 28.6065 | 1903.326 | 2228.4357 | 1993.326 | 2318.4357 | 17.3591 | 15.2431 | 1 | 1 | 1993.326 | 2318.4357 |  |  |  |  | 72.7 | 129.8883 | 40.4557 | 1345.8547 | 2234.3393 | 1435.8547 | 2324.3393 | 17.3591 | 21.6142 | 1 | 1 | 1435.8547 | 2324.3393 |  |  |  |  | 72.7 | 159.08 | 49.5479 | 1098.8858 | 2238.8711 | 1188.8858 | 2328.8711 | 17.3591 | 26.5255 | 1 | 1 | 1188.8858 | 2328.8711 |  |  |  |  | 72.7 | 129.8883 | 40.4557 | 1897.4401 | 1575.742 | 1987.4401 | 1665.742 | 24.4735 | 15.2431 | 1 | 1 | 1987.4401 | 1665.742 |  |  |  |  | 72.7 | 159.08 | 49.5479 | 1892.926 | 1286.588 | 1982.926 | 1376.588 | 29.9025 | 15.2431 | 1 | 1 | 1982.926 | 1376.588 |  |  |  |  | 72.7 | 159.08 | 49.5479 | 1343.5962 | 1578.0067 | 1433.5962 | 1668.0067 | 21.2247 | 18.6958 | 1 | 1 | 1433.5962 | 1668.0067 |  |  |  |  | 72.7 | 193.8459 | 60.3763 | 2184.1926 | 2959.1712 | 2274.1926 | 3049.1712 | 31.5331 | 24.4123 | 1 | 1 | 2274.1926 | 3049.1712 |  |  |  |  | 72.7 | #DIV/0! | #DIV/0! | #DIV/0! | #DIV/0! | #DIV/0! | #DIV/0! | #DIV/0! | #DIV/0! | #DIV/0! | #DIV/0! | #DIV/0! | #DIV/0! | #DIV/0!
[15 empty] | 72.8 | 91.8947 | 28.4462 | 1903.4056 | 2228.3559 | 1993.4056 | 2318.3559 | 17.3692 | 15.2509 | 1 | 1 | 1993.4056 | 2318.3559 |  |  |  |  | 72.8 | 129.9587 | 40.2289 | 1345.911 | 2234.2263 | 1435.911 | 2324.2263 | 17.3692 | 21.6248 | 1 | 1 | 1435.911 | 2324.2263 |  |  |  |  | 72.8 | 159.1663 | 49.2702 | 1098.9318 | 2238.7327 | 1188.9318 | 2328.7327 | 17.3692 | 26.5383 | 1 | 1 | 1188.9318 | 2328.7327 |  |  |  |  | 72.8 | 129.9587 | 40.2289 | 1897.5527 | 1575.6855 | 1987.5527 | 1665.6855 | 24.4882 | 15.2509 | 1 | 1 | 1987.5527 | 1665.6855 |  |  |  |  | 72.8 | 159.1663 | 49.2702 | 1893.0639 | 1286.5419 | 1983.0639 | 1376.5419 | 29.9209 | 15.2509 | 1 | 1 | 1983.0639 | 1376.5419 |  |  |  |  | 72.8 | 159.1663 | 49.2702 | 1343.6652 | 1577.9376 | 1433.6652 | 1667.9376 | 21.2373 | 18.7051 | 1 | 1 | 1433.6652 | 1667.9376 |  |  |  |  | 72.8 | 193.951 | 60.0379 | 2184.3605 | 2959.0026 | 2274.3605 | 3049.0026 | 31.5526 | 24.4241 | 1 | 1 | 2274.3605 | 3049.0026 |  |  |  |  | 72.8 | #DIV/0! | #DIV/0! | #DIV/0! | #DIV/0! | #DIV/0! | #DIV/0! | #DIV/0! | #DIV/0! | #DIV/0! | #DIV/0! | #DIV/0! | #DIV/0! | #DIV/0!
[15 empty] | 72.9 | 91.9442 | 28.2857 | 1903.4853 | 2228.276 | 1993.4853 | 2318.276 | 17.3793 | 15.2585 | 1 | 1 | 1993.4853 | 2318.276 |  |  |  |  | 72.9 | 130.0287 | 40.0021 | 1345.9674 | 2234.1132 | 1435.9674 | 2324.1132 | 17.3793 | 21.6353 | 1 | 1 | 1435.9674 | 2324.1132 |  |  |  |  | 72.9 | 159.252 | 48.9923 | 1098.9778 | 2238.5942 | 1188.9778 | 2328.5942 | 17.3793 | 26.5509 | 1 | 1 | 1188.9778 | 2328.5942 |  |  |  |  | 72.9 | 130.0287 | 40.0021 | 1897.6654 | 1575.629 | 1987.6654 | 1665.629 | 24.5029 | 15.2585 | 1 | 1 | 1987.6654 | 1665.629 |  |  |  |  | 72.9 | 159.252 | 48.9923 | 1893.2018 | 1286.4957 | 1983.2018 | 1376.4957 | 29.9392 | 15.2585 | 1 | 1 | 1983.2018 | 1376.4957 |  |  |  |  | 72.9 | 159.252 | 48.9923 | 1343.7342 | 1577.8683 | 1433.7342 | 1667.8683 | 21.2499 | 18.7144 | 1 | 1 | 1433.7342 | 1667.8683 |  |  |  |  | 72.9 | 194.0555 | 59.6993 | 2184.5286 | 2958.8338 | 2274.5286 | 3048.8338 | 31.5721 | 24.4359 | 1 | 1 | 2274.5286 | 3048.8338 |  |  |  |  | 72.9 | #DIV/0! | #DIV/0! | #DIV/0! | #DIV/0! | #DIV/0! | #DIV/0! | #DIV/0! | #DIV/0! | #DIV/0! | #DIV/0! | #DIV/0! | #DIV/0! | #DIV/0!
[15 empty] | 73 | 91.9934 | 28.1252 | 1903.5651 | 2228.196 | 1993.5651 | 2318.196 | 17.3893 | 15.2661 | 1 | 1 | 1993.5651 | 2318.196 |  |  |  |  | 73 | 130.0983 | 39.7751 | 1346.0238 | 2234.0001 | 1436.0238 | 2324.0001 | 17.3893 | 21.6458 | 1 | 1 | 1436.0238 | 2324.0001 |  |  |  |  | 73 | 159.3373 | 48.7143 | 1099.0238 | 2238.4556 | 1189.0238 | 2328.4556 | 17.3893 | 26.5635 | 1 | 1 | 1189.0238 | 2328.4556 |  |  |  |  | 73 | 130.0983 | 39.7751 | 1897.7781 | 1575.5725 | 1987.7781 | 1665.5725 | 24.5174 | 15.2661 | 1 | 1 | 1987.7781 | 1665.5725 |  |  |  |  | 73 | 159.3373 | 48.7143 | 1893.3398 | 1286.4496 | 1983.3398 | 1376.4496 | 29.9574 | 15.2661 | 1 | 1 | 1983.3398 | 1376.4496 |  |  |  |  | 73 | 159.3373 | 48.7143 | 1343.8033 | 1577.7991 | 1433.8033 | 1667.7991 | 21.2623 | 18.7236 | 1 | 1 | 1433.8033 | 1667.7991 |  |  |  |  | 73 | 194.1594 | 59.3605 | 2184.6967 | 2958.6649 | 2274.6967 | 3048.6649 | 31.5914 | 24.4476 | 1 | 1 | 2274.6967 | 3048.6649 |  |  |  |  | 73 | #DIV/0! | #DIV/0! | #DIV/0! | #DIV/0! | #DIV/0! | #DIV/0! | #DIV/0! | #DIV/0! | #DIV/0! | #DIV/0! | #DIV/0! | #DIV/0! | #DIV/0!
[15 empty] | 73.1 | 92.0424 | 27.9646 | 1903.6449 | 2228.116 | 1993.6449 | 2318.116 | 17.3993 | 15.2737 | 1 | 1 | 1993.6449 | 2318.116 |  |  |  |  | 73.1 | 130.1676 | 39.5479 | 1346.0802 | 2233.8869 | 1436.0802 | 2323.8869 | 17.3993 | 21.6562 | 1 | 1 | 1436.0802 | 2323.8869 |  |  |  |  | 73.1 | 159.4221 | 48.4361 | 1099.0699 | 2238.3169 | 1189.0699 | 2328.3169 | 17.3993 | 26.576 | 1 | 1 | 1189.0699 | 2328.3169 |  |  |  |  | 73.1 | 130.1676 | 39.5479 | 1897.8909 | 1575.5159 | 1987.8909 | 1665.5159 | 24.5319 | 15.2737 | 1 | 1 | 1987.8909 | 1665.5159 |  |  |  |  | 73.1 | 159.4221 | 48.4361 | 1893.4779 | 1286.4034 | 1983.4779 | 1376.4034 | 29.9755 | 15.2737 | 1 | 1 | 1983.4779 | 1376.4034 |  |  |  |  | 73.1 | 159.4221 | 48.4361 | 1343.8724 | 1577.7298 | 1433.8724 | 1667.7298 | 21.2747 | 18.7327 | 1 | 1 | 1433.8724 | 1667.7298 |  |  |  |  | 73.1 | 194.2627 | 59.0215 | 2184.865 | 2958.496 | 2274.865 | 3048.496 | 31.6106 | 24.4592 | 1 | 1 | 2274.865 | 3048.496 |  |  |  |  | 73.1 | #DIV/0! | #DIV/0! | #DIV/0! | #DIV/0! | #DIV/0! | #DIV/0! | #DIV/0! | #DIV/0! | #DIV/0! | #DIV/0! | #DIV/0! | #DIV/0! | #DIV/0!
[15 empty] | 73.2 | 92.091 | 27.8039 | 1903.7247 | 2228.036 | 1993.7247 | 2318.036 | 17.4092 | 15.2812 | 1 | 1 | 1993.7247 | 2318.036 |  |  |  |  | 73.2 | 130.2364 | 39.3207 | 1346.1367 | 2233.7737 | 1436.1367 | 2323.7737 | 17.4092 | 21.6666 | 1 | 1 | 1436.1367 | 2323.7737 |  |  |  |  | 73.2 | 159.5063 | 48.1578 | 1099.116 | 2238.1782 | 1189.116 | 2328.1782 | 17.4092 | 26.5884 | 1 | 1 | 1189.116 | 2328.1782 |  |  |  |  | 73.2 | 130.2364 | 39.3207 | 1898.0038 | 1575.4593 | 1988.0038 | 1665.4593 | 24.5464 | 15.2812 | 1 | 1 | 1988.0038 | 1665.4593 |  |  |  |  | 73.2 | 159.5063 | 48.1578 | 1893.616 | 1286.3572 | 1983.616 | 1376.3572 | 29.9935 | 15.2812 | 1 | 1 | 1983.616 | 1376.3572 |  |  |  |  | 73.2 | 159.5063 | 48.1578 | 1343.9415 | 1577.6605 | 1433.9415 | 1667.6605 | 21.2871 | 18.7418 | 1 | 1 | 1433.9415 | 1667.6605 |  |  |  |  | 73.2 | 194.3654 | 58.6824 | 2185.0333 | 2958.3269 | 2275.0333 | 3048.3269 | 31.6298 | 24.4707 | 1 | 1 | 2275.0333 | 3048.3269 |  |  |  |  | 73.2 | #DIV/0! | #DIV/0! | #DIV/0! | #DIV/0! | #DIV/0! | #DIV/0! | #DIV/0! | #DIV/0! | #DIV/0! | #DIV/0! | #DIV/0! | #DIV/0! | #DIV/0!
[15 empty] | 73.3 | 92.1394 | 27.6432 | 1903.8046 | 2227.9559 | 1993.8046 | 2317.9559 | 17.4191 | 15.2887 | 1 | 1 | 1993.8046 | 2317.9559 |  |  |  |  | 73.3 | 130.3048 | 39.0933 | 1346.1932 | 2233.6604 | 1436.1932 | 2323.6604 | 17.4191 | 21.6769 | 1 | 1 | 1436.1932 | 2323.6604 |  |  |  |  | 73.3 | 159.5902 | 47.8793 | 1099.1621 | 2238.0393 | 1189.1621 | 2328.0393 | 17.4191 | 26.6007 | 1 | 1 | 1189.1621 | 2328.0393 |  |  |  |  | 73.3 | 130.3048 | 39.0933 | 1898.1167 | 1575.4027 | 1988.1167 | 1665.4027 | 24.5607 | 15.2887 | 1 | 1 | 1988.1167 | 1665.4027 |  |  |  |  | 73.3 | 159.5902 | 47.8793 | 1893.7543 | 1286.3109 | 1983.7543 | 1376.3109 | 30.0115 | 15.2887 | 1 | 1 | 1983.7543 | 1376.3109 |  |  |  |  | 73.3 | 159.5902 | 47.8793 | 1344.0106 | 1577.5911 | 1434.0106 | 1667.5911 | 21.2994 | 18.7508 | 1 | 1 | 1434.0106 | 1667.5911 |  |  |  |  | 73.3 | 194.4676 | 58.3431 | 2185.2017 | 2958.1578 | 2275.2017 | 3048.1578 | 31.6488 | 24.4822 | 1 | 1 | 2275.2017 | 3048.1578 |  |  |  |  | 73.3 | #DIV/0! | #DIV/0! | #DIV/0! | #DIV/0! | #DIV/0! | #DIV/0! | #DIV/0! | #DIV/0! | #DIV/0! | #DIV/0! | #DIV/0! | #DIV/0! | #DIV/0!
[15 empty] | 73.4 | 92.1875 | 27.4823 | 1903.8846 | 2227.8758 | 1993.8846 | 2317.8758 | 17.4289 | 15.2962 | 1 | 1 | 1993.8846 | 2317.8758 |  |  |  |  | 73.4 | 130.3729 | 38.8658 | 1346.2497 | 2233.547 | 1436.2497 | 2323.547 | 17.4289 | 21.6871 | 1 | 1 | 1436.2497 | 2323.547 |  |  |  |  | 73.4 | 159.6735 | 47.6007 | 1099.2083 | 2237.9005 | 1189.2083 | 2327.9005 | 17.4289 | 26.6129 | 1 | 1 | 1189.2083 | 2327.9005 |  |  |  |  | 73.4 | 130.3729 | 38.8658 | 1898.2297 | 1575.3461 | 1988.2297 | 1665.3461 | 24.575 | 15.2962 | 1 | 1 | 1988.2297 | 1665.3461 |  |  |  |  | 73.4 | 159.6735 | 47.6007 | 1893.8926 | 1286.2647 | 1983.8926 | 1376.2647 | 30.0294 | 15.2962 | 1 | 1 | 1983.8926 | 1376.2647 |  |  |  |  | 73.4 | 159.6735 | 47.6007 | 1344.0798 | 1577.5217 | 1434.0798 | 1667.5217 | 21.3116 | 18.7598 | 1 | 1 | 1434.0798 | 1667.5217 |  |  |  |  | 73.4 | 194.5691 | 58.0036 | 2185.3703 | 2957.9886 | 2275.3703 | 3047.9886 | 31.6678 | 24.4935 | 1 | 1 | 2275.3703 | 3047.9886 |  |  |  |  | 73.4 | #DIV/0! | #DIV/0! | #DIV/0! | #DIV/0! | #DIV/0! | #DIV/0! | #DIV/0! | #DIV/0! | #DIV/0! | #DIV/0! | #DIV/0! | #DIV/0! | #DIV/0!
[15 empty] | 73.5 | 92.2354 | 27.3214 | 1903.9645 | 2227.7956 | 1993.9645 | 2317.7956 | 17.4387 | 15.3035 | 1 | 1 | 1993.9645 | 2317.7956 |  |  |  |  | 73.5 | 130.4405 | 38.6382 | 1346.3062 | 2233.4336 | 1436.3062 | 2323.4336 | 17.4387 | 21.6972 | 1 | 1 | 1436.3062 | 2323.4336 |  |  |  |  | 73.5 | 159.7563 | 47.322 | 1099.2544 | 2237.7615 | 1189.2544 | 2327.7615 | 17.4387 | 26.6251 | 1 | 1 | 1189.2544 | 2327.7615 |  |  |  |  | 73.5 | 130.4405 | 38.6382 | 1898.3427 | 1575.2894 | 1988.3427 | 1665.2894 | 24.5892 | 15.3035 | 1 | 1 | 1988.3427 | 1665.2894 |  |  |  |  | 73.5 | 159.7563 | 47.322 | 1894.031 | 1286.2184 | 1984.031 | 1376.2184 | 30.0471 | 15.3035 | 1 | 1 | 1984.031 | 1376.2184 |  |  |  |  | 73.5 | 159.7563 | 47.322 | 1344.1491 | 1577.4522 | 1434.1491 | 1667.4522 | 21.3237 | 18.7687 | 1 | 1 | 1434.1491 | 1667.4522 |  |  |  |  | 73.5 | 194.67 | 57.6639 | 2185.5389 | 2957.8193 | 2275.5389 | 3047.8193 | 31.6867 | 24.5048 | 1 | 1 | 2275.5389 | 3047.8193 |  |  |  |  | 73.5 | #DIV/0! | #DIV/0! | #DIV/0! | #DIV/0! | #DIV/0! | #DIV/0! | #DIV/0! | #DIV/0! | #DIV/0! | #DIV/0! | #DIV/0! | #DIV/0! | #DIV/0!
[15 empty] | 73.6 | 92.2829 | 27.1603 | 1904.0445 | 2227.7154 | 1994.0445 | 2317.7154 | 17.4484 | 15.3109 | 1 | 1 | 1994.0445 | 2317.7154 |  |  |  |  | 73.6 | 130.5077 | 38.4105 | 1346.3628 | 2233.3201 | 1436.3628 | 2323.3201 | 17.4484 | 21.7073 | 1 | 1 | 1436.3628 | 2323.3201 |  |  |  |  | 73.6 | 159.8387 | 47.0431 | 1099.3006 | 2237.6225 | 1189.3006 | 2327.6225 | 17.4484 | 26.6372 | 1 | 1 | 1189.3006 | 2327.6225 |  |  |  |  | 73.6 | 130.5077 | 38.4105 | 1898.4558 | 1575.2327 | 1988.4558 | 1665.2327 | 24.6034 | 15.3109 | 1 | 1 | 1988.4558 | 1665.2327 |  |  |  |  | 73.6 | 159.8387 | 47.0431 | 1894.1694 | 1286.1721 | 1984.1694 | 1376.1721 | 30.0648 | 15.3109 | 1 | 1 | 1984.1694 | 1376.1721 |  |  |  |  | 73.6 | 159.8387 | 47.0431 | 1344.2183 | 1577.3828 | 1434.2183 | 1667.3828 | 21.3358 | 18.7775 | 1 | 1 | 1434.2183 | 1667.3828 |  |  |  |  | 73.6 | 194.7704 | 57.324 | 2185.7075 | 2957.6499 | 2275.7075 | 3047.6499 | 31.7055 | 24.5161 | 1 | 1 | 2275.7075 | 3047.6499 |  |  |  |  | 73.6 | #DIV/0! | #DIV/0! | #DIV/0! | #DIV/0! | #DIV/0! | #DIV/0! | #DIV/0! | #DIV/0! | #DIV/0! | #DIV/0! | #DIV/0! | #DIV/0! | #DIV/0!
[15 empty] | 73.7 | 92.3302 | 26.9992 | 1904.1246 | 2227.6352 | 1994.1246 | 2317.6352 | 17.4581 | 15.3182 | 1 | 1 | 1994.1246 | 2317.6352 |  |  |  |  | 73.7 | 130.5746 | 38.1827 | 1346.4194 | 2233.2066 | 1436.4194 | 2323.2066 | 17.4581 | 21.7173 | 1 | 1 | 1436.4194 | 2323.2066 |  |  |  |  | 73.7 | 159.9205 | 46.764 | 1099.3468 | 2237.4834 | 1189.3468 | 2327.4834 | 17.4581 | 26.6491 | 1 | 1 | 1189.3468 | 2327.4834 |  |  |  |  | 73.7 | 130.5746 | 38.1827 | 1898.569 | 1575.1759 | 1988.569 | 1665.1759 | 24.6174 | 15.3182 | 1 | 1 | 1988.569 | 1665.1759 |  |  |  |  | 73.7 | 159.9205 | 46.764 | 1894.3079 | 1286.1258 | 1984.3079 | 1376.1258 | 30.0824 | 15.3182 | 1 | 1 | 1984.3079 | 1376.1258 |  |  |  |  | 73.7 | 159.9205 | 46.764 | 1344.2877 | 1577.3133 | 1434.2877 | 1667.3133 | 21.3479 | 18.7863 | 1 | 1 | 1434.2877 | 1667.3133 |  |  |  |  | 73.7 | 194.8701 | 56.984 | 2185.8763 | 2957.4805 | 2275.8763 | 3047.4805 | 31.7242 | 24.5272 | 1 | 1 | 2275.8763 | 3047.4805 |  |  |  |  | 73.7 | #DIV/0! | #DIV/0! | #DIV/0! | #DIV/0! | #DIV/0! | #DIV/0! | #DIV/0! | #DIV/0! | #DIV/0! | #DIV/0! | #DIV/0! | #DIV/0! | #DIV/0!
[15 empty] | 73.8 | 92.3771 | 26.838 | 1904.2047 | 2227.5549 | 1994.2047 | 2317.5549 | 17.4677 | 15.3254 | 1 | 1 | 1994.2047 | 2317.5549 |  |  |  |  | 73.8 | 130.641 | 37.9547 | 1346.476 | 2233.093 | 1436.476 | 2323.093 | 17.4677 | 21.7273 | 1 | 1 | 1436.476 | 2323.093 |  |  |  |  | 73.8 | 160.0019 | 46.4848 | 1099.3931 | 2237.3442 | 1189.3931 | 2327.3442 | 17.4677 | 26.661 | 1 | 1 | 1189.3931 | 2327.3442 |  |  |  |  | 73.8 | 130.641 | 37.9547 | 1898.6822 | 1575.1192 | 1988.6822 | 1665.1192 | 24.6314 | 15.3254 | 1 | 1 | 1988.6822 | 1665.1192 |  |  |  |  | 73.8 | 160.0019 | 46.4848 | 1894.4465 | 1286.0794 | 1984.4465 | 1376.0794 | 30.0999 | 15.3254 | 1 | 1 | 1984.4465 | 1376.0794 |  |  |  |  | 73.8 | 160.0019 | 46.4848 | 1344.357 | 1577.2437 | 1434.357 | 1667.2437 | 21.3598 | 18.795 | 1 | 1 | 1434.357 | 1667.2437 |  |  |  |  | 73.8 | 194.9693 | 56.6438 | 2186.0452 | 2957.3109 | 2276.0452 | 3047.3109 | 31.7427 | 24.5383 | 1 | 1 | 2276.0452 | 3047.3109 |  |  |  |  | 73.8 | #DIV/0! | #DIV/0! | #DIV/0! | #DIV/0! | #DIV/0! | #DIV/0! | #DIV/0! | #DIV/0! | #DIV/0! | #DIV/0! | #DIV/0! | #DIV/0! | #DIV/0!
[15 empty] | 73.9 | 92.4238 | 26.6768 | 1904.2848 | 2227.4746 | 1994.2848 | 2317.4746 | 17.4773 | 15.3326 | 1 | 1 | 1994.2848 | 2317.4746 |  |  |  |  | 73.9 | 130.7071 | 37.7267 | 1346.5327 | 2232.9793 | 1436.5327 | 2322.9793 | 17.4773 | 21.7372 | 1 | 1 | 1436.5327 | 2322.9793 |  |  |  |  | 73.9 | 160.0828 | 46.2055 | 1099.4394 | 2237.205 | 1189.4394 | 2327.205 | 17.4773 | 26.6729 | 1 | 1 | 1189.4394 | 2327.205 |  |  |  |  | 73.9 | 130.7071 | 37.7267 | 1898.7954 | 1575.0624 | 1988.7954 | 1665.0624 | 24.6454 | 15.3326 | 1 | 1 | 1988.7954 | 1665.0624 |  |  |  |  | 73.9 | 160.0828 | 46.2055 | 1894.5852 | 1286.033 | 1984.5852 | 1376.033 | 30.1173 | 15.3326 | 1 | 1 | 1984.5852 | 1376.033 |  |  |  |  | 73.9 | 160.0828 | 46.2055 | 1344.4264 | 1577.1741 | 1434.4264 | 1667.1741 | 21.3717 | 18.8037 | 1 | 1 | 1434.4264 | 1667.1741 |  |  |  |  | 73.9 | 195.0679 | 56.3034 | 2186.2142 | 2957.1413 | 2276.2142 | 3047.1413 | 31.7613 | 24.5493 | 1 | 1 | 2276.2142 | 3047.1413 |  |  |  |  | 73.9 | #DIV/0! | #DIV/0! | #DIV/0! | #DIV/0! | #DIV/0! | #DIV/0! | #DIV/0! | #DIV/0! | #DIV/0! | #DIV/0! | #DIV/0! | #DIV/0! | #DIV/0!
[15 empty] | 74 | 92.4703 | 26.5154 | 1904.365 | 2227.3942 | 1994.365 | 2317.3942 | 17.4868 | 15.3398 | 1 | 1 | 1994.365 | 2317.3942 |  |  |  |  | 74 | 130.7727 | 37.4985 | 1346.5894 | 2232.8656 | 1436.5894 | 2322.8656 | 17.4868 | 21.747 | 1 | 1 | 1436.5894 | 2322.8656 |  |  |  |  | 74 | 160.1632 | 45.9261 | 1099.4856 | 2237.0657 | 1189.4856 | 2327.0657 | 17.4868 | 26.6846 | 1 | 1 | 1189.4856 | 2327.0657 |  |  |  |  | 74 | 130.7727 | 37.4985 | 1898.9088 | 1575.0055 | 1988.9088 | 1665.0055 | 24.6592 | 15.3398 | 1 | 1 | 1988.9088 | 1665.0055 |  |  |  |  | 74 | 160.1632 | 45.9261 | 1894.724 | 1285.9866 | 1984.724 | 1375.9866 | 30.1347 | 15.3398 | 1 | 1 | 1984.724 | 1375.9866 |  |  |  |  | 74 | 160.1632 | 45.9261 | 1344.4958 | 1577.1045 | 1434.4958 | 1667.1045 | 21.3836 | 18.8123 | 1 | 1 | 1434.4958 | 1667.1045 |  |  |  |  | 74 | 195.1658 | 55.9629 | 2186.3832 | 2956.9715 | 2276.3832 | 3046.9715 | 31.7797 | 24.5602 | 1 | 1 | 2276.3832 | 3046.9715 |  |  |  |  | 74 | #DIV/0! | #DIV/0! | #DIV/0! | #DIV/0! | #DIV/0! | #DIV/0! | #DIV/0! | #DIV/0! | #DIV/0! | #DIV/0! | #DIV/0! | #DIV/0! | #DIV/0!
[15 empty] | 74.1 | 92.5164 | 26.354 | 1904.4452 | 2227.3138 | 1994.4452 | 2317.3138 | 17.4963 | 15.3469 | 1 | 1 | 1994.4452 | 2317.3138 |  |  |  |  | 74.1 | 130.8379 | 37.2702 | 1346.6461 | 2232.7519 | 1436.6461 | 2322.7519 | 17.4963 | 21.7567 | 1 | 1 | 1436.6461 | 2322.7519 |  |  |  |  | 74.1 | 160.2431 | 45.6464 | 1099.532 | 2236.9263 | 1189.532 | 2326.9263 | 17.4963 | 26.6962 | 1 | 1 | 1189.532 | 2326.9263 |  |  |  |  | 74.1 | 130.8379 | 37.2702 | 1899.0222 | 1574.9487 | 1989.0222 | 1664.9487 | 24.673 | 15.3469 | 1 | 1 | 1989.0222 | 1664.9487 |  |  |  |  | 74.1 | 160.2431 | 45.6464 | 1894.8628 | 1285.9402 | 1984.8628 | 1375.9402 | 30.1519 | 15.3469 | 1 | 1 | 1984.8628 | 1375.9402 |  |  |  |  | 74.1 | 160.2431 | 45.6464 | 1344.5653 | 1577.0349 | 1434.5653 | 1667.0349 | 21.3953 | 18.8209 | 1 | 1 | 1434.5653 | 1667.0349 |  |  |  |  | 74.1 | 195.2632 | 55.6222 | 2186.5523 | 2956.8017 | 2276.5523 | 3046.8017 | 31.798 | 24.5711 | 1 | 1 | 2276.5523 | 3046.8017 |  |  |  |  | 74.1 | #DIV/0! | #DIV/0! | #DIV/0! | #DIV/0! | #DIV/0! | #DIV/0! | #DIV/0! | #DIV/0! | #DIV/0! | #DIV/0! | #DIV/0! | #DIV/0! | #DIV/0!
[15 empty] | 74.2 | 92.5623 | 26.1925 | 1904.5255 | 2227.2334 | 1994.5255 | 2317.2334 | 17.5057 | 15.3539 | 1 | 1 | 1994.5255 | 2317.2334 |  |  |  |  | 74.2 | 130.9028 | 37.0418 | 1346.7029 | 2232.6381 | 1436.7029 | 2322.6381 | 17.5057 | 21.7664 | 1 | 1 | 1436.7029 | 2322.6381 |  |  |  |  | 74.2 | 160.3225 | 45.3667 | 1099.5783 | 2236.7869 | 1189.5783 | 2326.7869 | 17.5057 | 26.7078 | 1 | 1 | 1189.5783 | 2326.7869 |  |  |  |  | 74.2 | 130.9028 | 37.0418 | 1899.1356 | 1574.8918 | 1989.1356 | 1664.8918 | 24.6867 | 15.3539 | 1 | 1 | 1989.1356 | 1664.8918 |  |  |  |  | 74.2 | 160.3225 | 45.3667 | 1895.0017 | 1285.8938 | 1985.0017 | 1375.8938 | 30.1691 | 15.3539 | 1 | 1 | 1985.0017 | 1375.8938 |  |  |  |  | 74.2 | 160.3225 | 45.3667 | 1344.6347 | 1576.9652 | 1434.6347 | 1666.9652 | 21.407 | 18.8294 | 1 | 1 | 1434.6347 | 1666.9652 |  |  |  |  | 74.2 | 195.36 | 55.2813 | 2186.7216 | 2956.6319 | 2276.7216 | 3046.6319 | 31.8162 | 24.5818 | 1 | 1 | 2276.7216 | 3046.6319 |  |  |  |  | 74.2 | #DIV/0! | #DIV/0! | #DIV/0! | #DIV/0! | #DIV/0! | #DIV/0! | #DIV/0! | #DIV/0! | #DIV/0! | #DIV/0! | #DIV/0! | #DIV/0! | #DIV/0!
[15 empty] | 74.3 | 92.6078 | 26.0309 | 1904.6058 | 2227.1529 | 1994.6058 | 2317.1529 | 17.515 | 15.3609 | 1 | 1 | 1994.6058 | 2317.1529 |  |  |  |  | 74.3 | 130.9672 | 36.8132 | 1346.7597 | 2232.5242 | 1436.7597 | 2322.5242 | 17.515 | 21.776 | 1 | 1 | 1436.7597 | 2322.5242 |  |  |  |  | 74.3 | 160.4015 | 45.0868 | 1099.6247 | 2236.6474 | 1189.6247 | 2326.6474 | 17.515 | 26.7193 | 1 | 1 | 1189.6247 | 2326.6474 |  |  |  |  | 74.3 | 130.9672 | 36.8132 | 1899.2491 | 1574.8349 | 1989.2491 | 1664.8349 | 24.7003 | 15.3609 | 1 | 1 | 1989.2491 | 1664.8349 |  |  |  |  | 74.3 | 160.4015 | 45.0868 | 1895.1406 | 1285.8473 | 1985.1406 | 1375.8473 | 30.1861 | 15.3609 | 1 | 1 | 1985.1406 | 1375.8473 |  |  |  |  | 74.3 | 160.4015 | 45.0868 | 1344.7043 | 1576.8955 | 1434.7043 | 1666.8955 | 21.4187 | 18.8378 | 1 | 1 | 1434.7043 | 1666.8955 |  |  |  |  | 74.3 | 195.4562 | 54.9403 | 2186.8909 | 2956.4619 | 2276.8909 | 3046.4619 | 31.8343 | 24.5925 | 1 | 1 | 2276.8909 | 3046.4619 |  |  |  |  | 74.3 | #DIV/0! | #DIV/0! | #DIV/0! | #DIV/0! | #DIV/0! | #DIV/0! | #DIV/0! | #DIV/0! | #DIV/0! | #DIV/0! | #DIV/0! | #DIV/0! | #DIV/0!
[15 empty] | 74.4 | 92.6531 | 25.8692 | 1904.6861 | 2227.0724 | 1994.6861 | 2317.0724 | 17.5243 | 15.3679 | 1 | 1 | 1994.6861 | 2317.0724 |  |  |  |  | 74.4 | 131.0313 | 36.5846 | 1346.8165 | 2232.4103 | 1436.8165 | 2322.4103 | 17.5243 | 21.7855 | 1 | 1 | 1436.8165 | 2322.4103 |  |  |  |  | 74.4 | 160.4799 | 44.8068 | 1099.671 | 2236.5078 | 1189.671 | 2326.5078 | 17.5243 | 26.7307 | 1 | 1 | 1189.671 | 2326.5078 |  |  |  |  | 74.4 | 131.0313 | 36.5846 | 1899.3627 | 1574.778 | 1989.3627 | 1664.778 | 24.7139 | 15.3679 | 1 | 1 | 1989.3627 | 1664.778 |  |  |  |  | 74.4 | 160.4799 | 44.8068 | 1895.2796 | 1285.8008 | 1985.2796 | 1375.8008 | 30.2031 | 15.3679 | 1 | 1 | 1985.2796 | 1375.8008 |  |  |  |  | 74.4 | 160.4799 | 44.8068 | 1344.7738 | 1576.8257 | 1434.7738 | 1666.8257 | 21.4303 | 18.8462 | 1 | 1 | 1434.7738 | 1666.8257 |  |  |  |  | 74.4 | 195.5518 | 54.599 | 2187.0602 | 2956.2918 | 2277.0602 | 3046.2918 | 31.8524 | 24.6031 | 1 | 1 | 2277.0602 | 3046.2918 |  |  |  |  | 74.4 | #DIV/0! | #DIV/0! | #DIV/0! | #DIV/0! | #DIV/0! | #DIV/0! | #DIV/0! | #DIV/0! | #DIV/0! | #DIV/0! | #DIV/0! | #DIV/0! | #DIV/0!
[15 empty] | 74.5 | 92.6981 | 25.7075 | 1904.7665 | 2226.9918 | 1994.7665 | 2316.9918 | 17.5336 | 15.3748 | 1 | 1 | 1994.7665 | 2316.9918 |  |  |  |  | 74.5 | 131.0949 | 36.3558 | 1346.8733 | 2232.2963 | 1436.8733 | 2322.2963 | 17.5336 | 21.795 | 1 | 1 | 1436.8733 | 2322.2963 |  |  |  |  | 74.5 | 160.5579 | 44.5266 | 1099.7174 | 2236.3682 | 1189.7174 | 2326.3682 | 17.5336 | 26.742 | 1 | 1 | 1189.7174 | 2326.3682 |  |  |  |  | 74.5 | 131.0949 | 36.3558 | 1899.4763 | 1574.721 | 1989.4763 | 1664.721 | 24.7274 | 15.3748 | 1 | 1 | 1989.4763 | 1664.721 |  |  |  |  | 74.5 | 160.5579 | 44.5266 | 1895.4187 | 1285.7543 | 1985.4187 | 1375.7543 | 30.22 | 15.3748 | 1 | 1 | 1985.4187 | 1375.7543 |  |  |  |  | 74.5 | 160.5579 | 44.5266 | 1344.8434 | 1576.7559 | 1434.8434 | 1666.7559 | 21.4418 | 18.8545 | 1 | 1 | 1434.8434 | 1666.7559 |  |  |  |  | 74.5 | 195.6468 | 54.2576 | 2187.2297 | 2956.1217 | 2277.2297 | 3046.1217 | 31.8703 | 24.6137 | 1 | 1 | 2277.2297 | 3046.1217 |  |  |  |  | 74.5 | #DIV/0! | #DIV/0! | #DIV/0! | #DIV/0! | #DIV/0! | #DIV/0! | #DIV/0! | #DIV/0! | #DIV/0! | #DIV/0! | #DIV/0! | #DIV/0! | #DIV/0!
[15 empty] | 74.6 | 92.7429 | 25.5456 | 1904.8469 | 2226.9112 | 1994.8469 | 2316.9112 | 17.5428 | 15.3816 | 1 | 1 | 1994.8469 | 2316.9112 |  |  |  |  | 74.6 | 131.1582 | 36.127 | 1346.9302 | 2232.1823 | 1436.9302 | 2322.1823 | 17.5428 | 21.8044 | 1 | 1 | 1436.9302 | 2322.1823 |  |  |  |  | 74.6 | 160.6353 | 44.2463 | 1099.7639 | 2236.2285 | 1189.7639 | 2326.2285 | 17.5428 | 26.7532 | 1 | 1 | 1189.7639 | 2326.2285 |  |  |  |  | 74.6 | 131.1582 | 36.127 | 1899.5899 | 1574.664 | 1989.5899 | 1664.664 | 24.7408 | 15.3816 | 1 | 1 | 1989.5899 | 1664.664 |  |  |  |  | 74.6 | 160.6353 | 44.2463 | 1895.5579 | 1285.7078 | 1985.5579 | 1375.7078 | 30.2368 | 15.3816 | 1 | 1 | 1985.5579 | 1375.7078 |  |  |  |  | 74.6 | 160.6353 | 44.2463 | 1344.913 | 1576.6861 | 1434.913 | 1666.6861 | 21.4533 | 18.8628 | 1 | 1 | 1434.913 | 1666.6861 |  |  |  |  | 74.6 | 195.7412 | 53.9161 | 2187.3993 | 2955.9515 | 2277.3993 | 3045.9515 | 31.8882 | 24.6241 | 1 | 1 | 2277.3993 | 3045.9515 |  |  |  |  | 74.6 | #DIV/0! | #DIV/0! | #DIV/0! | #DIV/0! | #DIV/0! | #DIV/0! | #DIV/0! | #DIV/0! | #DIV/0! | #DIV/0! | #DIV/0! | #DIV/0! | #DIV/0!
[15 empty] | 74.7 | 92.7873 | 25.3837 | 1904.9274 | 2226.8306 | 1994.9274 | 2316.8306 | 17.5519 | 15.3885 | 1 | 1 | 1994.9274 | 2316.8306 |  |  |  |  | 74.7 | 131.2211 | 35.898 | 1346.9871 | 2232.0682 | 1436.9871 | 2322.0682 | 17.5519 | 21.8137 | 1 | 1 | 1436.9871 | 2322.0682 |  |  |  |  | 74.7 | 160.7123 | 43.9659 | 1099.8103 | 2236.0887 | 1189.8103 | 2326.0887 | 17.5519 | 26.7644 | 1 | 1 | 1189.8103 | 2326.0887 |  |  |  |  | 74.7 | 131.2211 | 35.898 | 1899.7037 | 1574.607 | 1989.7037 | 1664.607 | 24.7541 | 15.3885 | 1 | 1 | 1989.7037 | 1664.607 |  |  |  |  | 74.7 | 160.7123 | 43.9659 | 1895.6971 | 1285.6612 | 1985.6971 | 1375.6612 | 30.2535 | 15.3885 | 1 | 1 | 1985.6971 | 1375.6612 |  |  |  |  | 74.7 | 160.7123 | 43.9659 | 1344.9827 | 1576.6163 | 1434.9827 | 1666.6163 | 21.4646 | 18.871 | 1 | 1 | 1434.9827 | 1666.6163 |  |  |  |  | 74.7 | 195.835 | 53.5744 | 2187.5689 | 2955.7812 | 2277.5689 | 3045.7812 | 31.9059 | 24.6345 | 1 | 1 | 2277.5689 | 3045.7812 |  |  |  |  | 74.7 | #DIV/0! | #DIV/0! | #DIV/0! | #DIV/0! | #DIV/0! | #DIV/0! | #DIV/0! | #DIV/0! | #DIV/0! | #DIV/0! | #DIV/0! | #DIV/0! | #DIV/0!
[15 empty] | 74.8 | 92.8315 | 25.2217 | 1905.0079 | 2226.7499 | 1995.0079 | 2316.7499 | 17.561 | 15.3952 | 1 | 1 | 1995.0079 | 2316.7499 |  |  |  |  | 74.8 | 131.2835 | 35.6689 | 1347.044 | 2231.9541 | 1437.044 | 2321.9541 | 17.561 | 21.823 | 1 | 1 | 1437.044 | 2321.9541 |  |  |  |  | 74.8 | 160.7888 | 43.6854 | 1099.8568 | 2235.9489 | 1189.8568 | 2325.9489 | 17.561 | 26.7755 | 1 | 1 | 1189.8568 | 2325.9489 |  |  |  |  | 74.8 | 131.2835 | 35.6689 | 1899.8175 | 1574.5499 | 1989.8175 | 1664.5499 | 24.7674 | 15.3952 | 1 | 1 | 1989.8175 | 1664.5499 |  |  |  |  | 74.8 | 160.7888 | 43.6854 | 1895.8364 | 1285.6146 | 1985.8364 | 1375.6146 | 30.2702 | 15.3952 | 1 | 1 | 1985.8364 | 1375.6146 |  |  |  |  | 74.8 | 160.7888 | 43.6854 | 1345.0524 | 1576.5464 | 1435.0524 | 1666.5464 | 21.476 | 18.8791 | 1 | 1 | 1435.0524 | 1666.5464 |  |  |  |  | 74.8 | 195.9282 | 53.2325 | 2187.7387 | 2955.6108 | 2277.7387 | 3045.6108 | 31.9236 | 24.6448 | 1 | 1 | 2277.7387 | 3045.6108 |  |  |  |  | 74.8 | #DIV/0! | #DIV/0! | #DIV/0! | #DIV/0! | #DIV/0! | #DIV/0! | #DIV/0! | #DIV/0! | #DIV/0! | #DIV/0! | #DIV/0! | #DIV/0! | #DIV/0!
[15 empty] | 74.9 | 92.8753 | 25.0597 | 1905.0884 | 2226.6692 | 1995.0884 | 2316.6692 | 17.5701 | 15.4019 | 1 | 1 | 1995.0884 | 2316.6692 |  |  |  |  | 74.9 | 131.3456 | 35.4398 | 1347.1009 | 2231.8399 | 1437.1009 | 2321.8399 | 17.5701 | 21.8322 | 1 | 1 | 1437.1009 | 2321.8399 |  |  |  |  | 74.9 | 160.8648 | 43.4047 | 1099.9033 | 2235.809 | 1189.9033 | 2325.809 | 17.5701 | 26.7864 | 1 | 1 | 1189.9033 | 2325.809 |  |  |  |  | 74.9 | 131.3456 | 35.4398 | 1899.9313 | 1574.4929 | 1989.9313 | 1664.4929 | 24.7806 | 15.4019 | 1 | 1 | 1989.9313 | 1664.4929 |  |  |  |  | 74.9 | 160.8648 | 43.4047 | 1895.9758 | 1285.568 | 1985.9758 | 1375.568 | 30.2867 | 15.4019 | 1 | 1 | 1985.9758 | 1375.568 |  |  |  |  | 74.9 | 160.8648 | 43.4047 | 1345.1221 | 1576.4765 | 1435.1221 | 1666.4765 | 21.4872 | 18.8872 | 1 | 1 | 1435.1221 | 1666.4765 |  |  |  |  | 74.9 | 196.0208 | 52.8905 | 2187.9085 | 2955.4404 | 2277.9085 | 3045.4404 | 31.9411 | 24.655 | 1 | 1 | 2277.9085 | 3045.4404 |  |  |  |  | 74.9 | #DIV/0! | #DIV/0! | #DIV/0! | #DIV/0! | #DIV/0! | #DIV/0! | #DIV/0! | #DIV/0! | #DIV/0! | #DIV/0! | #DIV/0! | #DIV/0! | #DIV/0!
[15 empty] | 75 | 92.9189 | 24.8976 | 1905.169 | 2226.5884 | 1995.169 | 2316.5884 | 17.5791 | 15.4086 | 1 | 1 | 1995.169 | 2316.5884 |  |  |  |  | 75 | 131.4072 | 35.2105 | 1347.1579 | 2231.7256 | 1437.1579 | 2321.7256 | 17.5791 | 21.8413 | 1 | 1 | 1437.1579 | 2321.7256 |  |  |  |  | 75 | 160.9403 | 43.1238 | 1099.9498 | 2235.669 | 1189.9498 | 2325.669 | 17.5791 | 26.7973 | 1 | 1 | 1189.9498 | 2325.669 |  |  |  |  | 75 | 131.4072 | 35.2105 | 1900.0452 | 1574.4358 | 1990.0452 | 1664.4358 | 24.7937 | 15.4086 | 1 | 1 | 1990.0452 | 1664.4358 |  |  |  |  | 75 | 160.9403 | 43.1238 | 1896.1152 | 1285.5214 | 1986.1152 | 1375.5214 | 30.3031 | 15.4086 | 1 | 1 | 1986.1152 | 1375.5214 |  |  |  |  | 75 | 160.9403 | 43.1238 | 1345.1919 | 1576.4065 | 1435.1919 | 1666.4065 | 21.4984 | 18.8952 | 1 | 1 | 1435.1919 | 1666.4065 |  |  |  |  | 75 | 196.1128 | 52.5483 | 2188.0784 | 2955.2698 | 2278.0784 | 3045.2698 | 31.9586 | 24.6652 | 1 | 1 | 2278.0784 | 3045.2698 |  |  |  |  | 75 | #DIV/0! | #DIV/0! | #DIV/0! | #DIV/0! | #DIV/0! | #DIV/0! | #DIV/0! | #DIV/0! | #DIV/0! | #DIV/0! | #DIV/0! | #DIV/0! | #DIV/0!
[15 empty] | 75.1 | 92.9622 | 24.7353 | 1905.2496 | 2226.5076 | 1995.2496 | 2316.5076 | 17.588 | 15.4152 | 1 | 1 | 1995.2496 | 2316.5076 |  |  |  |  | 75.1 | 131.4685 | 34.9811 | 1347.2149 | 2231.6113 | 1437.2149 | 2321.6113 | 17.588 | 21.8504 | 1 | 1 | 1437.2149 | 2321.6113 |  |  |  |  | 75.1 | 161.0153 | 42.8429 | 1099.9964 | 2235.529 | 1189.9964 | 2325.529 | 17.588 | 26.8081 | 1 | 1 | 1189.9964 | 2325.529 |  |  |  |  | 75.1 | 131.4685 | 34.9811 | 1900.1591 | 1574.3787 | 1990.1591 | 1664.3787 | 24.8067 | 15.4152 | 1 | 1 | 1990.1591 | 1664.3787 |  |  |  |  | 75.1 | 161.0153 | 42.8429 | 1896.2548 | 1285.4748 | 1986.2548 | 1375.4748 | 30.3195 | 15.4152 | 1 | 1 | 1986.2548 | 1375.4748 |  |  |  |  | 75.1 | 161.0153 | 42.8429 | 1345.2617 | 1576.3366 | 1435.2617 | 1666.3366 | 21.5096 | 18.9032 | 1 | 1 | 1435.2617 | 1666.3366 |  |  |  |  | 75.1 | 196.2042 | 52.2059 | 2188.2483 | 2955.0992 | 2278.2483 | 3045.0992 | 31.976 | 24.6752 | 1 | 1 | 2278.2483 | 3045.0992 |  |  |  |  | 75.1 | #DIV/0! | #DIV/0! | #DIV/0! | #DIV/0! | #DIV/0! | #DIV/0! | #DIV/0! | #DIV/0! | #DIV/0! | #DIV/0! | #DIV/0! | #DIV/0! | #DIV/0!
[15 empty] | 75.2 | 93.0053 | 24.5731 | 1905.3302 | 2226.4268 | 1995.3302 | 2316.4268 | 17.5969 | 15.4218 | 1 | 1 | 1995.3302 | 2316.4268 |  |  |  |  | 75.2 | 131.5293 | 34.7515 | 1347.2719 | 2231.497 | 1437.2719 | 2321.497 | 17.5969 | 21.8594 | 1 | 1 | 1437.2719 | 2321.497 |  |  |  |  | 75.2 | 161.0899 | 42.5618 | 1100.0429 | 2235.3889 | 1190.0429 | 2325.3889 | 17.5969 | 26.8189 | 1 | 1 | 1190.0429 | 2325.3889 |  |  |  |  | 75.2 | 131.5293 | 34.7515 | 1900.2731 | 1574.3215 | 1990.2731 | 1664.3215 | 24.8197 | 15.4218 | 1 | 1 | 1990.2731 | 1664.3215 |  |  |  |  | 75.2 | 161.0899 | 42.5618 | 1896.3943 | 1285.4281 | 1986.3943 | 1375.4281 | 30.3358 | 15.4218 | 1 | 1 | 1986.3943 | 1375.4281 |  |  |  |  | 75.2 | 161.0899 | 42.5618 | 1345.3315 | 1576.2666 | 1435.3315 | 1666.2666 | 21.5207 | 18.9111 | 1 | 1 | 1435.3315 | 1666.2666 |  |  |  |  | 75.2 | 196.295 | 51.8634 | 2188.4184 | 2954.9286 | 2278.4184 | 3044.9286 | 31.9933 | 24.6852 | 1 | 1 | 2278.4184 | 3044.9286 |  |  |  |  | 75.2 | #DIV/0! | #DIV/0! | #DIV/0! | #DIV/0! | #DIV/0! | #DIV/0! | #DIV/0! | #DIV/0! | #DIV/0! | #DIV/0! | #DIV/0! | #DIV/0! | #DIV/0!
[15 empty] | 75.3 | 93.048 | 24.4107 | 1905.4109 | 2226.346 | 1995.4109 | 2316.346 | 17.6057 | 15.4283 | 1 | 1 | 1995.4109 | 2316.346 |  |  |  |  | 75.3 | 131.5898 | 34.5219 | 1347.329 | 2231.3826 | 1437.329 | 2321.3826 | 17.6057 | 21.8683 | 1 | 1 | 1437.329 | 2321.3826 |  |  |  |  | 75.3 | 161.1639 | 42.2806 | 1100.0895 | 2235.2487 | 1190.0895 | 2325.2487 | 17.6057 | 26.8295 | 1 | 1 | 1190.0895 | 2325.2487 |  |  |  |  | 75.3 | 131.5898 | 34.5219 | 1900.3872 | 1574.2643 | 1990.3872 | 1664.2643 | 24.8326 | 15.4283 | 1 | 1 | 1990.3872 | 1664.2643 |  |  |  |  | 75.3 | 161.1639 | 42.2806 | 1896.534 | 1285.3814 | 1986.534 | 1375.3814 | 30.3519 | 15.4283 | 1 | 1 | 1986.534 | 1375.3814 |  |  |  |  | 75.3 | 161.1639 | 42.2806 | 1345.4014 | 1576.1965 | 1435.4014 | 1666.1965 | 21.5317 | 18.919 | 1 | 1 | 1435.4014 | 1666.1965 |  |  |  |  | 75.3 | 196.3852 | 51.5207 | 2188.5885 | 2954.7578 | 2278.5885 | 3044.7578 | 32.0105 | 24.6952 | 1 | 1 | 2278.5885 | 3044.7578 |  |  |  |  | 75.3 | #DIV/0! | #DIV/0! | #DIV/0! | #DIV/0! | #DIV/0! | #DIV/0! | #DIV/0! | #DIV/0! | #DIV/0! | #DIV/0! | #DIV/0! | #DIV/0! | #DIV/0!
[15 empty] | 75.4 | 93.0905 | 24.2483 | 1905.4916 | 2226.2651 | 1995.4916 | 2316.2651 | 17.6145 | 15.4348 | 1 | 1 | 1995.4916 | 2316.2651 |  |  |  |  | 75.4 | 131.6498 | 34.2922 | 1347.3861 | 2231.2681 | 1437.3861 | 2321.2681 | 17.6145 | 21.8772 | 1 | 1 | 1437.3861 | 2321.2681 |  |  |  |  | 75.4 | 161.2375 | 41.9992 | 1100.1361 | 2235.1085 | 1190.1361 | 2325.1085 | 17.6145 | 26.8401 | 1 | 1 | 1190.1361 | 2325.1085 |  |  |  |  | 75.4 | 131.6498 | 34.2922 | 1900.5013 | 1574.2071 | 1990.5013 | 1664.2071 | 24.8454 | 15.4348 | 1 | 1 | 1990.5013 | 1664.2071 |  |  |  |  | 75.4 | 161.2375 | 41.9992 | 1896.6737 | 1285.3347 | 1986.6737 | 1375.3347 | 30.368 | 15.4348 | 1 | 1 | 1986.6737 | 1375.3347 |  |  |  |  | 75.4 | 161.2375 | 41.9992 | 1345.4712 | 1576.1264 | 1435.4712 | 1666.1264 | 21.5426 | 18.9268 | 1 | 1 | 1435.4712 | 1666.1264 |  |  |  |  | 75.4 | 196.4749 | 51.1779 | 2188.7587 | 2954.587 | 2278.7587 | 3044.587 | 32.0276 | 24.705 | 1 | 1 | 2278.7587 | 3044.587 |  |  |  |  | 75.4 | #DIV/0! | #DIV/0! | #DIV/0! | #DIV/0! | #DIV/0! | #DIV/0! | #DIV/0! | #DIV/0! | #DIV/0! | #DIV/0! | #DIV/0! | #DIV/0! | #DIV/0!
[15 empty] | 75.5 | 93.1327 | 24.0857 | 1905.5724 | 2226.1841 | 1995.5724 | 2316.1841 | 17.6232 | 15.4412 | 1 | 1 | 1995.5724 | 2316.1841 |  |  |  |  | 75.5 | 131.7095 | 34.0624 | 1347.4432 | 2231.1536 | 1437.4432 | 2321.1536 | 17.6232 | 21.886 | 1 | 1 | 1437.4432 | 2321.1536 |  |  |  |  | 75.5 | 161.3105 | 41.7177 | 1100.1827 | 2234.9682 | 1190.1827 | 2324.9682 | 17.6232 | 26.8506 | 1 | 1 | 1190.1827 | 2324.9682 |  |  |  |  | 75.5 | 131.7095 | 34.0624 | 1900.6155 | 1574.1499 | 1990.6155 | 1664.1499 | 24.8582 | 15.4412 | 1 | 1 | 1990.6155 | 1664.1499 |  |  |  |  | 75.5 | 161.3105 | 41.7177 | 1896.8134 | 1285.288 | 1986.8134 | 1375.288 | 30.384 | 15.4412 | 1 | 1 | 1986.8134 | 1375.288 |  |  |  |  | 75.5 | 161.3105 | 41.7177 | 1345.5412 | 1576.0563 | 1435.5412 | 1666.0563 | 21.5535 | 18.9345 | 1 | 1 | 1435.5412 | 1666.0563 |  |  |  |  | 75.5 | 196.5639 | 50.8349 | 2188.929 | 2954.416 | 2278.929 | 3044.416 | 32.0446 | 24.7148 | 1 | 1 | 2278.929 | 3044.416 |  |  |  |  | 75.5 | #DIV/0! | #DIV/0! | #DIV/0! | #DIV/0! | #DIV/0! | #DIV/0! | #DIV/0! | #DIV/0! | #DIV/0! | #DIV/0! | #DIV/0! | #DIV/0! | #DIV/0!
[15 empty] | 75.6 | 93.1746 | 23.9232 | 1905.6532 | 2226.1032 | 1995.6532 | 2316.1032 | 17.6319 | 15.4476 | 1 | 1 | 1995.6532 | 2316.1032 |  |  |  |  | 75.6 | 131.7687 | 33.8325 | 1347.5003 | 2231.0391 | 1437.5003 | 2321.0391 | 17.6319 | 21.8947 | 1 | 1 | 1437.5003 | 2321.0391 |  |  |  |  | 75.6 | 161.3831 | 41.4361 | 1100.2294 | 2234.8279 | 1190.2294 | 2324.8279 | 17.6319 | 26.8609 | 1 | 1 | 1190.2294 | 2324.8279 |  |  |  |  | 75.6 | 131.7687 | 33.8325 | 1900.7297 | 1574.0926 | 1990.7297 | 1664.0926 | 24.8708 | 15.4476 | 1 | 1 | 1990.7297 | 1664.0926 |  |  |  |  | 75.6 | 161.3831 | 41.4361 | 1896.9533 | 1285.2413 | 1986.9533 | 1375.2413 | 30.3999 | 15.4476 | 1 | 1 | 1986.9533 | 1375.2413 |  |  |  |  | 75.6 | 161.3831 | 41.4361 | 1345.6111 | 1575.9862 | 1435.6111 | 1665.9862 | 21.5643 | 18.9422 | 1 | 1 | 1435.6111 | 1665.9862 |  |  |  |  | 75.6 | 196.6523 | 50.4917 | 2189.0994 | 2954.2451 | 2279.0994 | 3044.2451 | 32.0615 | 24.7245 | 1 | 1 | 2279.0994 | 3044.2451 |  |  |  |  | 75.6 | #DIV/0! | #DIV/0! | #DIV/0! | #DIV/0! | #DIV/0! | #DIV/0! | #DIV/0! | #DIV/0! | #DIV/0! | #DIV/0! | #DIV/0! | #DIV/0! | #DIV/0!
[15 empty] | 75.7 | 93.2162 | 23.7605 | 1905.734 | 2226.0222 | 1995.734 | 2316.0222 | 17.6405 | 15.454 | 1 | 1 | 1995.734 | 2316.0222 |  |  |  |  | 75.7 | 131.8276 | 33.6024 | 1347.5575 | 2230.9245 | 1437.5575 | 2320.9245 | 17.6405 | 21.9033 | 1 | 1 | 1437.5575 | 2320.9245 |  |  |  |  | 75.7 | 161.4551 | 41.1544 | 1100.2761 | 2234.6875 | 1190.2761 | 2324.6875 | 17.6405 | 26.8713 | 1 | 1 | 1190.2761 | 2324.6875 |  |  |  |  | 75.7 | 131.8276 | 33.6024 | 1900.8439 | 1574.0354 | 1990.8439 | 1664.0354 | 24.8835 | 15.454 | 1 | 1 | 1990.8439 | 1664.0354 |  |  |  |  | 75.7 | 161.4551 | 41.1544 | 1897.0932 | 1285.1945 | 1987.0932 | 1375.1945 | 30.4157 | 15.454 | 1 | 1 | 1987.0932 | 1375.1945 |  |  |  |  | 75.7 | 161.4551 | 41.1544 | 1345.6811 | 1575.916 | 1435.6811 | 1665.916 | 21.5751 | 18.9498 | 1 | 1 | 1435.6811 | 1665.916 |  |  |  |  | 75.7 | 196.7401 | 50.1484 | 2189.2699 | 2954.074 | 2279.2699 | 3044.074 | 32.0783 | 24.7341 | 1 | 1 | 2279.2699 | 3044.074 |  |  |  |  | 75.7 | #DIV/0! | #DIV/0! | #DIV/0! | #DIV/0! | #DIV/0! | #DIV/0! | #DIV/0! | #DIV/0! | #DIV/0! | #DIV/0! | #DIV/0! | #DIV/0! | #DIV/0!
[15 empty] | 75.8 | 93.2575 | 23.5978 | 1905.8149 | 2225.9411 | 1995.8149 | 2315.9411 | 17.6491 | 15.4603 | 1 | 1 | 1995.8149 | 2315.9411 |  |  |  |  | 75.8 | 131.886 | 33.3723 | 1347.6147 | 2230.8098 | 1437.6147 | 2320.8098 | 17.6491 | 21.9119 | 1 | 1 | 1437.6147 | 2320.8098 |  |  |  |  | 75.8 | 161.5267 | 40.8725 | 1100.3228 | 2234.547 | 1190.3228 | 2324.547 | 17.6491 | 26.8815 | 1 | 1 | 1190.3228 | 2324.547 |  |  |  |  | 75.8 | 131.886 | 33.3723 | 1900.9583 | 1573.9781 | 1990.9583 | 1663.9781 | 24.896 | 15.4603 | 1 | 1 | 1990.9583 | 1663.9781 |  |  |  |  | 75.8 | 161.5267 | 40.8725 | 1897.2331 | 1285.1477 | 1987.2331 | 1375.1477 | 30.4315 | 15.4603 | 1 | 1 | 1987.2331 | 1375.1477 |  |  |  |  | 75.8 | 161.5267 | 40.8725 | 1345.7511 | 1575.8458 | 1435.7511 | 1665.8458 | 21.5857 | 18.9573 | 1 | 1 | 1435.7511 | 1665.8458 |  |  |  |  | 75.8 | 196.8274 | 49.805 | 2189.4404 | 2953.9029 | 2279.4404 | 3043.9029 | 32.095 | 24.7436 | 1 | 1 | 2279.4404 | 3043.9029 |  |  |  |  | 75.8 | #DIV/0! | #DIV/0! | #DIV/0! | #DIV/0! | #DIV/0! | #DIV/0! | #DIV/0! | #DIV/0! | #DIV/0! | #DIV/0! | #DIV/0! | #DIV/0! | #DIV/0!
[15 empty] | 75.9 | 93.2985 | 23.435 | 1905.8958 | 2225.86 | 1995.8958 | 2315.86 | 17.6576 | 15.4665 | 1 | 1 | 1995.8958 | 2315.86 |  |  |  |  | 75.9 | 131.9441 | 33.1421 | 1347.6719 | 2230.6951 | 1437.6719 | 2320.6951 | 17.6576 | 21.9204 | 1 | 1 | 1437.6719 | 2320.6951 |  |  |  |  | 75.9 | 161.5978 | 40.5906 | 1100.3695 | 2234.4065 | 1190.3695 | 2324.4065 | 17.6576 | 26.8916 | 1 | 1 | 1190.3695 | 2324.4065 |  |  |  |  | 75.9 | 131.9441 | 33.1421 | 1901.0726 | 1573.9207 | 1991.0726 | 1663.9207 | 24.9084 | 15.4665 | 1 | 1 | 1991.0726 | 1663.9207 |  |  |  |  | 75.9 | 161.5978 | 40.5906 | 1897.3732 | 1285.1009 | 1987.3732 | 1375.1009 | 30.4471 | 15.4665 | 1 | 1 | 1987.3732 | 1375.1009 |  |  |  |  | 75.9 | 161.5978 | 40.5906 | 1345.8212 | 1575.7756 | 1435.8212 | 1665.7756 | 21.5964 | 18.9648 | 1 | 1 | 1435.8212 | 1665.7756 |  |  |  |  | 75.9 | 196.914 | 49.4614 | 2189.611 | 2953.7316 | 2279.611 | 3043.7316 | 32.1117 | 24.7531 | 1 | 1 | 2279.611 | 3043.7316 |  |  |  |  | 75.9 | #DIV/0! | #DIV/0! | #DIV/0! | #DIV/0! | #DIV/0! | #DIV/0! | #DIV/0! | #DIV/0! | #DIV/0! | #DIV/0! | #DIV/0! | #DIV/0! | #DIV/0!
[15 empty] | 76 | 93.3393 | 23.2721 | 1905.9768 | 2225.7789 | 1995.9768 | 2315.7789 | 17.6661 | 15.4727 | 1 | 1 | 1995.9768 | 2315.7789 |  |  |  |  | 76 | 132.0017 | 32.9117 | 1347.7291 | 2230.5804 | 1437.7291 | 2320.5804 | 17.6661 | 21.9289 | 1 | 1 | 1437.7291 | 2320.5804 |  |  |  |  | 76 | 161.6684 | 40.3085 | 1100.4162 | 2234.2659 | 1190.4162 | 2324.2659 | 17.6661 | 26.9017 | 1 | 1 | 1190.4162 | 2324.2659 |  |  |  |  | 76 | 132.0017 | 32.9117 | 1901.1871 | 1573.8634 | 1991.1871 | 1663.8634 | 24.9208 | 15.4727 | 1 | 1 | 1991.1871 | 1663.8634 |  |  |  |  | 76 | 161.6684 | 40.3085 | 1897.5132 | 1285.0541 | 1987.5132 | 1375.0541 | 30.4627 | 15.4727 | 1 | 1 | 1987.5132 | 1375.0541 |  |  |  |  | 76 | 161.6684 | 40.3085 | 1345.8913 | 1575.7053 | 1435.8913 | 1665.7053 | 21.6069 | 18.9723 | 1 | 1 | 1435.8913 | 1665.7053 |  |  |  |  | 76 | 197 | 49.1176 | 2189.7817 | 2953.5604 | 2279.7817 | 3043.5604 | 32.1282 | 24.7624 | 1 | 1 | 2279.7817 | 3043.5604 |  |  |  |  | 76 | #DIV/0! | #DIV/0! | #DIV/0! | #DIV/0! | #DIV/0! | #DIV/0! | #DIV/0! | #DIV/0! | #DIV/0! | #DIV/0! | #DIV/0! | #DIV/0! | #DIV/0!
[15 empty] | 76.1 | 93.3798 | 23.1092 | 1906.0578 | 2225.6978 | 1996.0578 | 2315.6978 | 17.6745 | 15.4788 | 1 | 1 | 1996.0578 | 2315.6978 |  |  |  |  | 76.1 | 132.059 | 32.6813 | 1347.7864 | 2230.4656 | 1437.7864 | 2320.4656 | 17.6745 | 21.9373 | 1 | 1 | 1437.7864 | 2320.4656 |  |  |  |  | 76.1 | 161.7385 | 40.0262 | 1100.463 | 2234.1253 | 1190.463 | 2324.1253 | 17.6745 | 26.9116 | 1 | 1 | 1190.463 | 2324.1253 |  |  |  |  | 76.1 | 132.059 | 32.6813 | 1901.3015 | 1573.806 | 1991.3015 | 1663.806 | 24.9331 | 15.4788 | 1 | 1 | 1991.3015 | 1663.806 |  |  |  |  | 76.1 | 161.7385 | 40.0262 | 1897.6534 | 1285.0072 | 1987.6534 | 1375.0072 | 30.4781 | 15.4788 | 1 | 1 | 1987.6534 | 1375.0072 |  |  |  |  | 76.1 | 161.7385 | 40.0262 | 1345.9614 | 1575.6351 | 1435.9614 | 1665.6351 | 21.6174 | 18.9797 | 1 | 1 | 1435.9614 | 1665.6351 |  |  |  |  | 76.1 | 197.0854 | 48.7737 | 2189.9525 | 2953.389 | 2279.9525 | 3043.389 | 32.1446 | 24.7717 | 1 | 1 | 2279.9525 | 3043.389 |  |  |  |  | 76.1 | #DIV/0! | #DIV/0! | #DIV/0! | #DIV/0! | #DIV/0! | #DIV/0! | #DIV/0! | #DIV/0! | #DIV/0! | #DIV/0! | #DIV/0! | #DIV/0! | #DIV/0!
[15 empty] | 76.2 | 93.42 | 22.9461 | 1906.1388 | 2225.6166 | 1996.1388 | 2315.6166 | 17.6828 | 15.4849 | 1 | 1 | 1996.1388 | 2315.6166 |  |  |  |  | 76.2 | 132.1158 | 32.4508 | 1347.8437 | 2230.3507 | 1437.8437 | 2320.3507 | 17.6828 | 21.9456 | 1 | 1 | 1437.8437 | 2320.3507 |  |  |  |  | 76.2 | 161.8081 | 39.7439 | 1100.5097 | 2233.9846 | 1190.5097 | 2323.9846 | 17.6828 | 26.9215 | 1 | 1 | 1190.5097 | 2323.9846 |  |  |  |  | 76.2 | 132.1158 | 32.4508 | 1901.4161 | 1573.7486 | 1991.4161 | 1663.7486 | 24.9454 | 15.4849 | 1 | 1 | 1991.4161 | 1663.7486 |  |  |  |  | 76.2 | 161.8081 | 39.7439 | 1897.7936 | 1284.9603 | 1987.7936 | 1374.9603 | 30.4935 | 15.4849 | 1 | 1 | 1987.7936 | 1374.9603 |  |  |  |  | 76.2 | 161.8081 | 39.7439 | 1346.0315 | 1575.5647 | 1436.0315 | 1665.5647 | 21.6279 | 18.987 | 1 | 1 | 1436.0315 | 1665.5647 |  |  |  |  | 76.2 | 197.1703 | 48.4297 | 2190.1233 | 2953.2176 | 2280.1233 | 3043.2176 | 32.161 | 24.781 | 1 | 1 | 2280.1233 | 3043.2176 |  |  |  |  | 76.2 | #DIV/0! | #DIV/0! | #DIV/0! | #DIV/0! | #DIV/0! | #DIV/0! | #DIV/0! | #DIV/0! | #DIV/0! | #DIV/0! | #DIV/0! | #DIV/0! | #DIV/0!
[15 empty] | 76.3 | 93.4599 | 22.7831 | 1906.2198 | 2225.5354 | 1996.2198 | 2315.5354 | 17.6912 | 15.491 | 1 | 1 | 1996.2198 | 2315.5354 |  |  |  |  | 76.3 | 132.1722 | 32.2201 | 1347.901 | 2230.2358 | 1437.901 | 2320.2358 | 17.6912 | 21.9538 | 1 | 1 | 1437.901 | 2320.2358 |  |  |  |  | 76.3 | 161.8773 | 39.4614 | 1100.5565 | 2233.8438 | 1190.5565 | 2323.8438 | 17.6912 | 26.9313 | 1 | 1 | 1190.5565 | 2323.8438 |  |  |  |  | 76.3 | 132.1722 | 32.2201 | 1901.5306 | 1573.6912 | 1991.5306 | 1663.6912 | 24.9575 | 15.491 | 1 | 1 | 1991.5306 | 1663.6912 |  |  |  |  | 76.3 | 161.8773 | 39.4614 | 1897.9339 | 1284.9135 | 1987.9339 | 1374.9135 | 30.5088 | 15.491 | 1 | 1 | 1987.9339 | 1374.9135 |  |  |  |  | 76.3 | 161.8773 | 39.4614 | 1346.1017 | 1575.4944 | 1436.1017 | 1665.4944 | 21.6382 | 18.9942 | 1 | 1 | 1436.1017 | 1665.4944 |  |  |  |  | 76.3 | 197.2545 | 48.0855 | 2190.2942 | 2953.0461 | 2280.2942 | 3043.0461 | 32.1772 | 24.7901 | 1 | 1 | 2280.2942 | 3043.0461 |  |  |  |  | 76.3 | #DIV/0! | #DIV/0! | #DIV/0! | #DIV/0! | #DIV/0! | #DIV/0! | #DIV/0! | #DIV/0! | #DIV/0! | #DIV/0! | #DIV/0! | #DIV/0! | #DIV/0!
[15 empty] | 76.4 | 93.4995 | 22.6199 | 1906.3009 | 2225.4541 | 1996.3009 | 2315.4541 | 17.6994 | 15.497 | 1 | 1 | 1996.3009 | 2315.4541 |  |  |  |  | 76.4 | 132.2283 | 31.9894 | 1347.9583 | 2230.1209 | 1437.9583 | 2320.1209 | 17.6994 | 21.962 | 1 | 1 | 1437.9583 | 2320.1209 |  |  |  |  | 76.4 | 161.9459 | 39.1788 | 1100.6033 | 2233.703 | 1190.6033 | 2323.703 | 17.6994 | 26.941 | 1 | 1 | 1190.6033 | 2323.703 |  |  |  |  | 76.4 | 132.2283 | 31.9894 | 1901.6453 | 1573.6337 | 1991.6453 | 1663.6337 | 24.9696 | 15.497 | 1 | 1 | 1991.6453 | 1663.6337 |  |  |  |  | 76.4 | 161.9459 | 39.1788 | 1898.0742 | 1284.8666 | 1988.0742 | 1374.8666 | 30.524 | 15.497 | 1 | 1 | 1988.0742 | 1374.8666 |  |  |  |  | 76.4 | 161.9459 | 39.1788 | 1346.1719 | 1575.424 | 1436.1719 | 1665.424 | 21.6485 | 19.0014 | 1 | 1 | 1436.1719 | 1665.424 |  |  |  |  | 76.4 | 197.3381 | 47.7411 | 2190.4652 | 2952.8745 | 2280.4652 | 3042.8745 | 32.1934 | 24.7992 | 1 | 1 | 2280.4652 | 3042.8745 |  |  |  |  | 76.4 | #DIV/0! | #DIV/0! | #DIV/0! | #DIV/0! | #DIV/0! | #DIV/0! | #DIV/0! | #DIV/0! | #DIV/0! | #DIV/0! | #DIV/0! | #DIV/0! | #DIV/0!
[15 empty] | 76.5 | 93.5388 | 22.4567 | 1906.382 | 2225.3729 | 1996.382 | 2315.3729 | 17.7076 | 15.5029 | 1 | 1 | 1996.382 | 2315.3729 |  |  |  |  | 76.5 | 132.2839 | 31.7586 | 1348.0157 | 2230.0059 | 1438.0157 | 2320.0059 | 17.7076 | 21.9701 | 1 | 1 | 1438.0157 | 2320.0059 |  |  |  |  | 76.5 | 162.014 | 38.8961 | 1100.6502 | 2233.5621 | 1190.6502 | 2323.5621 | 17.7076 | 26.9507 | 1 | 1 | 1190.6502 | 2323.5621 |  |  |  |  | 76.5 | 132.2839 | 31.7586 | 1901.7599 | 1573.5762 | 1991.7599 | 1663.5762 | 24.9816 | 15.5029 | 1 | 1 | 1991.7599 | 1663.5762 |  |  |  |  | 76.5 | 162.014 | 38.8961 | 1898.2146 | 1284.8196 | 1988.2146 | 1374.8196 | 30.5391 | 15.5029 | 1 | 1 | 1988.2146 | 1374.8196 |  |  |  |  | 76.5 | 162.014 | 38.8961 | 1346.2422 | 1575.3536 | 1436.2422 | 1665.3536 | 21.6588 | 19.0086 | 1 | 1 | 1436.2422 | 1665.3536 |  |  |  |  | 76.5 | 197.4211 | 47.3966 | 2190.6363 | 2952.7028 | 2280.6363 | 3042.7028 | 32.2094 | 24.8082 | 1 | 1 | 2280.6363 | 3042.7028 |  |  |  |  | 76.5 | #DIV/0! | #DIV/0! | #DIV/0! | #DIV/0! | #DIV/0! | #DIV/0! | #DIV/0! | #DIV/0! | #DIV/0! | #DIV/0! | #DIV/0! | #DIV/0! | #DIV/0!
[15 empty] | 76.6 | 93.5779 | 22.2934 | 1906.4632 | 2225.2915 | 1996.4632 | 2315.2915 | 17.7158 | 15.5088 | 1 | 1 | 1996.4632 | 2315.2915 |  |  |  |  | 76.6 | 132.3391 | 31.5276 | 1348.0731 | 2229.8908 | 1438.0731 | 2319.8908 | 17.7158 | 21.9781 | 1 | 1 | 1438.0731 | 2319.8908 |  |  |  |  | 76.6 | 162.0817 | 38.6133 | 1100.697 | 2233.4212 | 1190.697 | 2323.4212 | 17.7158 | 26.9602 | 1 | 1 | 1190.697 | 2323.4212 |  |  |  |  | 76.6 | 132.3391 | 31.5276 | 1901.8747 | 1573.5187 | 1991.8747 | 1663.5187 | 24.9936 | 15.5088 | 1 | 1 | 1991.8747 | 1663.5187 |  |  |  |  | 76.6 | 162.0817 | 38.6133 | 1898.3551 | 1284.7727 | 1988.3551 | 1374.7727 | 30.5541 | 15.5088 | 1 | 1 | 1988.3551 | 1374.7727 |  |  |  |  | 76.6 | 162.0817 | 38.6133 | 1346.3124 | 1575.2832 | 1436.3124 | 1665.2832 | 21.6689 | 19.0157 | 1 | 1 | 1436.3124 | 1665.2832 |  |  |  |  | 76.6 | 197.5036 | 47.052 | 2190.8074 | 2952.5311 | 2280.8074 | 3042.5311 | 32.2254 | 24.8171 | 1 | 1 | 2280.8074 | 3042.5311 |  |  |  |  | 76.6 | #DIV/0! | #DIV/0! | #DIV/0! | #DIV/0! | #DIV/0! | #DIV/0! | #DIV/0! | #DIV/0! | #DIV/0! | #DIV/0! | #DIV/0! | #DIV/0! | #DIV/0!
[15 empty] | 76.7 | 93.6167 | 22.13 | 1906.5444 | 2225.2102 | 1996.5444 | 2315.2102 | 17.7238 | 15.5147 | 1 | 1 | 1996.5444 | 2315.2102 |  |  |  |  | 76.7 | 132.3939 | 31.2966 | 1348.1305 | 2229.7758 | 1438.1305 | 2319.7758 | 17.7238 | 21.9861 | 1 | 1 | 1438.1305 | 2319.7758 |  |  |  |  | 76.7 | 162.1488 | 38.3304 | 1100.7439 | 2233.2802 | 1190.7439 | 2323.2802 | 17.7238 | 26.9697 | 1 | 1 | 1190.7439 | 2323.2802 |  |  |  |  | 76.7 | 132.3939 | 31.2966 | 1901.9894 | 1573.4612 | 1991.9894 | 1663.4612 | 25.0054 | 15.5147 | 1 | 1 | 1991.9894 | 1663.4612 |  |  |  |  | 76.7 | 162.1488 | 38.3304 | 1898.4956 | 1284.7257 | 1988.4956 | 1374.7257 | 30.569 | 15.5147 | 1 | 1 | 1988.4956 | 1374.7257 |  |  |  |  | 76.7 | 162.1488 | 38.3304 | 1346.3827 | 1575.2127 | 1436.3827 | 1665.2127 | 21.679 | 19.0227 | 1 | 1 | 1436.3827 | 1665.2127 |  |  |  |  | 76.7 | 197.5854 | 46.7072 | 2190.9786 | 2952.3593 | 2280.9786 | 3042.3593 | 32.2413 | 24.8259 | 1 | 1 | 2280.9786 | 3042.3593 |  |  |  |  | 76.7 | #DIV/0! | #DIV/0! | #DIV/0! | #DIV/0! | #DIV/0! | #DIV/0! | #DIV/0! | #DIV/0! | #DIV/0! | #DIV/0! | #DIV/0! | #DIV/0! | #DIV/0!
[15 empty] | 76.8 | 93.6551 | 21.9666 | 1906.6256 | 2225.1288 | 1996.6256 | 2315.1288 | 17.7319 | 15.5205 | 1 | 1 | 1996.6256 | 2315.1288 |  |  |  |  | 76.8 | 132.4484 | 31.0655 | 1348.1879 | 2229.6606 | 1438.1879 | 2319.6606 | 17.7319 | 21.994 | 1 | 1 | 1438.1879 | 2319.6606 |  |  |  |  | 76.8 | 162.2155 | 38.0473 | 1100.7908 | 2233.1391 | 1190.7908 | 2323.1391 | 17.7319 | 26.9791 | 1 | 1 | 1190.7908 | 2323.1391 |  |  |  |  | 76.8 | 132.4484 | 31.0655 | 1902.1042 | 1573.4037 | 1992.1042 | 1663.4037 | 25.0172 | 15.5205 | 1 | 1 | 1992.1042 | 1663.4037 |  |  |  |  | 76.8 | 162.2155 | 38.0473 | 1898.6362 | 1284.6787 | 1988.6362 | 1374.6787 | 30.5838 | 15.5205 | 1 | 1 | 1988.6362 | 1374.6787 |  |  |  |  | 76.8 | 162.2155 | 38.0473 | 1346.453 | 1575.1422 | 1436.453 | 1665.1422 | 21.6891 | 19.0297 | 1 | 1 | 1436.453 | 1665.1422 |  |  |  |  | 76.8 | 197.6666 | 46.3623 | 2191.1499 | 2952.1875 | 2281.1499 | 3042.1875 | 32.257 | 24.8347 | 1 | 1 | 2281.1499 | 3042.1875 |  |  |  |  | 76.8 | #DIV/0! | #DIV/0! | #DIV/0! | #DIV/0! | #DIV/0! | #DIV/0! | #DIV/0! | #DIV/0! | #DIV/0! | #DIV/0! | #DIV/0! | #DIV/0! | #DIV/0!
[15 empty] | 76.9 | 93.6933 | 21.8031 | 1906.7069 | 2225.0474 | 1996.7069 | 2315.0474 | 17.7399 | 15.5263 | 1 | 1 | 1996.7069 | 2315.0474 |  |  |  |  | 76.9 | 132.5024 | 30.8343 | 1348.2454 | 2229.5454 | 1438.2454 | 2319.5454 | 17.7399 | 22.0018 | 1 | 1 | 1438.2454 | 2319.5454 |  |  |  |  | 76.9 | 162.2816 | 37.7641 | 1100.8377 | 2232.998 | 1190.8377 | 2322.998 | 17.7399 | 26.9884 | 1 | 1 | 1190.8377 | 2322.998 |  |  |  |  | 76.9 | 132.5024 | 30.8343 | 1902.2191 | 1573.3461 | 1992.2191 | 1663.3461 | 25.0289 | 15.5263 | 1 | 1 | 1992.2191 | 1663.3461 |  |  |  |  | 76.9 | 162.2816 | 37.7641 | 1898.7768 | 1284.6317 | 1988.7768 | 1374.6317 | 30.5986 | 15.5263 | 1 | 1 | 1988.7768 | 1374.6317 |  |  |  |  | 76.9 | 162.2816 | 37.7641 | 1346.5234 | 1575.0717 | 1436.5234 | 1665.0717 | 21.6991 | 19.0366 | 1 | 1 | 1436.5234 | 1665.0717 |  |  |  |  | 76.9 | 197.7472 | 46.0172 | 2191.3213 | 2952.0156 | 2281.3213 | 3042.0156 | 32.2727 | 24.8433 | 1 | 1 | 2281.3213 | 3042.0156 |  |  |  |  | 76.9 | #DIV/0! | #DIV/0! | #DIV/0! | #DIV/0! | #DIV/0! | #DIV/0! | #DIV/0! | #DIV/0! | #DIV/0! | #DIV/0! | #DIV/0! | #DIV/0! | #DIV/0!
[15 empty] | 77 | 93.7312 | 21.6396 | 1906.7882 | 2224.966 | 1996.7882 | 2314.966 | 17.7478 | 15.532 | 1 | 1 | 1996.7882 | 2314.966 |  |  |  |  | 77 | 132.556 | 30.603 | 1348.3028 | 2229.4302 | 1438.3028 | 2319.4302 | 17.7478 | 22.0096 | 1 | 1 | 1438.3028 | 2319.4302 |  |  |  |  | 77 | 162.3473 | 37.4808 | 1100.8847 | 2232.8569 | 1190.8847 | 2322.8569 | 17.7478 | 26.9976 | 1 | 1 | 1190.8847 | 2322.8569 |  |  |  |  | 77 | 132.556 | 30.603 | 1902.334 | 1573.2885 | 1992.334 | 1663.2885 | 25.0406 | 15.532 | 1 | 1 | 1992.334 | 1663.2885 |  |  |  |  | 77 | 162.3473 | 37.4808 | 1898.9175 | 1284.5847 | 1988.9175 | 1374.5847 | 30.6132 | 15.532 | 1 | 1 | 1988.9175 | 1374.5847 |  |  |  |  | 77 | 162.3473 | 37.4808 | 1346.5938 | 1575.0011 | 1436.5938 | 1665.0011 | 21.709 | 19.0434 | 1 | 1 | 1436.5938 | 1665.0011 |  |  |  |  | 77 | 197.8272 | 45.672 | 2191.4927 | 2951.8436 | 2281.4927 | 3041.8436 | 32.2883 | 24.852 | 1 | 1 | 2281.4927 | 3041.8436 |  |  |  |  | 77 | #DIV/0! | #DIV/0! | #DIV/0! | #DIV/0! | #DIV/0! | #DIV/0! | #DIV/0! | #DIV/0! | #DIV/0! | #DIV/0! | #DIV/0! | #DIV/0! | #DIV/0!
[15 empty] | 77.1 | 93.7689 | 21.4759 | 1906.8695 | 2224.8845 | 1996.8695 | 2314.8845 | 17.7557 | 15.5376 | 1 | 1 | 1996.8695 | 2314.8845 |  |  |  |  | 77.1 | 132.6092 | 30.3716 | 1348.3603 | 2229.3149 | 1438.3603 | 2319.3149 | 17.7557 | 22.0173 | 1 | 1 | 1438.3603 | 2319.3149 |  |  |  |  | 77.1 | 162.4124 | 37.1974 | 1100.9316 | 2232.7156 | 1190.9316 | 2322.7156 | 17.7557 | 27.0067 | 1 | 1 | 1190.9316 | 2322.7156 |  |  |  |  | 77.1 | 132.6092 | 30.3716 | 1902.449 | 1573.2309 | 1992.449 | 1663.2309 | 25.0521 | 15.5376 | 1 | 1 | 1992.449 | 1663.2309 |  |  |  |  | 77.1 | 162.4124 | 37.1974 | 1899.0583 | 1284.5377 | 1989.0583 | 1374.5377 | 30.6278 | 15.5376 | 1 | 1 | 1989.0583 | 1374.5377 |  |  |  |  | 77.1 | 162.4124 | 37.1974 | 1346.6642 | 1574.9306 | 1436.6642 | 1664.9306 | 21.7188 | 19.0502 | 1 | 1 | 1436.6642 | 1664.9306 |  |  |  |  | 77.1 | 197.9066 | 45.3267 | 2191.6642 | 2951.6715 | 2281.6642 | 3041.6715 | 32.3038 | 24.8605 | 1 | 1 | 2281.6642 | 3041.6715 |  |  |  |  | 77.1 | #DIV/0! | #DIV/0! | #DIV/0! | #DIV/0! | #DIV/0! | #DIV/0! | #DIV/0! | #DIV/0! | #DIV/0! | #DIV/0! | #DIV/0! | #DIV/0! | #DIV/0!
[15 empty] | 77.2 | 93.8062 | 21.3122 | 1906.9508 | 2224.803 | 1996.9508 | 2314.803 | 17.7635 | 15.5433 | 1 | 1 | 1996.9508 | 2314.803 |  |  |  |  | 77.2 | 132.662 | 30.1401 | 1348.4179 | 2229.1996 | 1438.4179 | 2319.1996 | 17.7635 | 22.0249 | 1 | 1 | 1438.4179 | 2319.1996 |  |  |  |  | 77.2 | 162.4771 | 36.9139 | 1100.9786 | 2232.5744 | 1190.9786 | 2322.5744 | 17.7635 | 27.0158 | 1 | 1 | 1190.9786 | 2322.5744 |  |  |  |  | 77.2 | 132.662 | 30.1401 | 1902.564 | 1573.1733 | 1992.564 | 1663.1733 | 25.0636 | 15.5433 | 1 | 1 | 1992.564 | 1663.1733 |  |  |  |  | 77.2 | 162.4771 | 36.9139 | 1899.1991 | 1284.4906 | 1989.1991 | 1374.4906 | 30.6422 | 15.5433 | 1 | 1 | 1989.1991 | 1374.4906 |  |  |  |  | 77.2 | 162.4771 | 36.9139 | 1346.7346 | 1574.86 | 1436.7346 | 1664.86 | 21.7286 | 19.0569 | 1 | 1 | 1436.7346 | 1664.86 |  |  |  |  | 77.2 | 197.9855 | 44.9812 | 2191.8358 | 2951.4994 | 2281.8358 | 3041.4994 | 32.3192 | 24.8689 | 1 | 1 | 2281.8358 | 3041.4994 |  |  |  |  | 77.2 | #DIV/0! | #DIV/0! | #DIV/0! | #DIV/0! | #DIV/0! | #DIV/0! | #DIV/0! | #DIV/0! | #DIV/0! | #DIV/0! | #DIV/0! | #DIV/0! | #DIV/0!
[15 empty] | 77.3 | 93.8433 | 21.1485 | 1907.0322 | 2224.7214 | 1997.0322 | 2314.7214 | 17.7713 | 15.5488 | 1 | 1 | 1997.0322 | 2314.7214 |  |  |  |  | 77.3 | 132.7144 | 29.9085 | 1348.4754 | 2229.0843 | 1438.4754 | 2319.0843 | 17.7713 | 22.0325 | 1 | 1 | 1438.4754 | 2319.0843 |  |  |  |  | 77.3 | 162.5413 | 36.6303 | 1101.0256 | 2232.433 | 1191.0256 | 2322.433 | 17.7713 | 27.0247 | 1 | 1 | 1191.0256 | 2322.433 |  |  |  |  | 77.3 | 132.7144 | 29.9085 | 1902.6791 | 1573.1156 | 1992.6791 | 1663.1156 | 25.075 | 15.5488 | 1 | 1 | 1992.6791 | 1663.1156 |  |  |  |  | 77.3 | 162.5413 | 36.6303 | 1899.34 | 1284.4435 | 1989.34 | 1374.4435 | 30.6566 | 15.5488 | 1 | 1 | 1989.34 | 1374.4435 |  |  |  |  | 77.3 | 162.5413 | 36.6303 | 1346.8051 | 1574.7893 | 1436.8051 | 1664.7893 | 21.7383 | 19.0636 | 1 | 1 | 1436.8051 | 1664.7893 |  |  |  |  | 77.3 | 198.0637 | 44.6356 | 2192.0074 | 2951.3272 | 2282.0074 | 3041.3272 | 32.3345 | 24.8773 | 1 | 1 | 2282.0074 | 3041.3272 |  |  |  |  | 77.3 | #DIV/0! | #DIV/0! | #DIV/0! | #DIV/0! | #DIV/0! | #DIV/0! | #DIV/0! | #DIV/0! | #DIV/0! | #DIV/0! | #DIV/0! | #DIV/0! | #DIV/0!
[15 empty] | 77.4 | 93.88 | 20.9847 | 1907.1137 | 2224.6399 | 1997.1137 | 2314.6399 | 17.779 | 15.5544 | 1 | 1 | 1997.1137 | 2314.6399 |  |  |  |  | 77.4 | 132.7664 | 29.6768 | 1348.533 | 2228.9689 | 1438.533 | 2318.9689 | 17.779 | 22.04 | 1 | 1 | 1438.533 | 2318.9689 |  |  |  |  | 77.4 | 162.605 | 36.3465 | 1101.0726 | 2232.2917 | 1191.0726 | 2322.2917 | 17.779 | 27.0336 | 1 | 1 | 1191.0726 | 2322.2917 |  |  |  |  | 77.4 | 132.7664 | 29.6768 | 1902.7942 | 1573.0579 | 1992.7942 | 1663.0579 | 25.0864 | 15.5544 | 1 | 1 | 1992.7942 | 1663.0579 |  |  |  |  | 77.4 | 162.605 | 36.3465 | 1899.4809 | 1284.3964 | 1989.4809 | 1374.3964 | 30.6709 | 15.5544 | 1 | 1 | 1989.4809 | 1374.3964 |  |  |  |  | 77.4 | 162.605 | 36.3465 | 1346.8756 | 1574.7187 | 1436.8756 | 1664.7187 | 21.748 | 19.0702 | 1 | 1 | 1436.8756 | 1664.7187 |  |  |  |  | 77.4 | 198.1413 | 44.2898 | 2192.1791 | 2951.155 | 2282.1791 | 3041.155 | 32.3497 | 24.8856 | 1 | 1 | 2282.1791 | 3041.155 |  |  |  |  | 77.4 | #DIV/0! | #DIV/0! | #DIV/0! | #DIV/0! | #DIV/0! | #DIV/0! | #DIV/0! | #DIV/0! | #DIV/0! | #DIV/0! | #DIV/0! | #DIV/0! | #DIV/0!
[15 empty] | 77.5 | 93.9165 | 20.8208 | 1907.1951 | 2224.5582 | 1997.1951 | 2314.5582 | 17.7867 | 15.5598 | 1 | 1 | 1997.1951 | 2314.5582 |  |  |  |  | 77.5 | 132.818 | 29.445 | 1348.5906 | 2228.8534 | 1438.5906 | 2318.8534 | 17.7867 | 22.0474 | 1 | 1 | 1438.5906 | 2318.8534 |  |  |  |  | 77.5 | 162.6682 | 36.0627 | 1101.1196 | 2232.1502 | 1191.1196 | 2322.1502 | 17.7867 | 27.0424 | 1 | 1 | 1191.1196 | 2322.1502 |  |  |  |  | 77.5 | 132.818 | 29.445 | 1902.9093 | 1573.0002 | 1992.9093 | 1663.0002 | 25.0976 | 15.5598 | 1 | 1 | 1992.9093 | 1663.0002 |  |  |  |  | 77.5 | 162.6682 | 36.0627 | 1899.6219 | 1284.3493 | 1989.6219 | 1374.3493 | 30.6851 | 15.5598 | 1 | 1 | 1989.6219 | 1374.3493 |  |  |  |  | 77.5 | 162.6682 | 36.0627 | 1346.9461 | 1574.648 | 1436.9461 | 1664.648 | 21.7576 | 19.0768 | 1 | 1 | 1436.9461 | 1664.648 |  |  |  |  | 77.5 | 198.2183 | 43.9439 | 2192.3509 | 2950.9826 | 2282.3509 | 3040.9826 | 32.3648 | 24.8938 | 1 | 1 | 2282.3509 | 3040.9826 |  |  |  |  | 77.5 | #DIV/0! | #DIV/0! | #DIV/0! | #DIV/0! | #DIV/0! | #DIV/0! | #DIV/0! | #DIV/0! | #DIV/0! | #DIV/0! | #DIV/0! | #DIV/0! | #DIV/0!
[15 empty] | 77.6 | 93.9527 | 20.6568 | 1907.2766 | 2224.4766 | 1997.2766 | 2314.4766 | 17.7943 | 15.5653 | 1 | 1 | 1997.2766 | 2314.4766 |  |  |  |  | 77.6 | 132.8692 | 29.2132 | 1348.6482 | 2228.7379 | 1438.6482 | 2318.7379 | 17.7943 | 22.0548 | 1 | 1 | 1438.6482 | 2318.7379 |  |  |  |  | 77.6 | 162.7309 | 35.7787 | 1101.1667 | 2232.0087 | 1191.1667 | 2322.0087 | 17.7943 | 27.0511 | 1 | 1 | 1191.1667 | 2322.0087 |  |  |  |  | 77.6 | 132.8692 | 29.2132 | 1903.0245 | 1572.9425 | 1993.0245 | 1662.9425 | 25.1088 | 15.5653 | 1 | 1 | 1993.0245 | 1662.9425 |  |  |  |  | 77.6 | 162.7309 | 35.7787 | 1899.7629 | 1284.3022 | 1989.7629 | 1374.3022 | 30.6992 | 15.5653 | 1 | 1 | 1989.7629 | 1374.3022 |  |  |  |  | 77.6 | 162.7309 | 35.7787 | 1347.0167 | 1574.5773 | 1437.0167 | 1664.5773 | 21.7671 | 19.0833 | 1 | 1 | 1437.0167 | 1664.5773 |  |  |  |  | 77.6 | 198.2947 | 43.5979 | 2192.5228 | 2950.8102 | 2282.5228 | 3040.8102 | 32.3798 | 24.902 | 1 | 1 | 2282.5228 | 3040.8102 |  |  |  |  | 77.6 | #DIV/0! | #DIV/0! | #DIV/0! | #DIV/0! | #DIV/0! | #DIV/0! | #DIV/0! | #DIV/0! | #DIV/0! | #DIV/0! | #DIV/0! | #DIV/0! | #DIV/0!
[15 empty] | 77.7 | 93.9886 | 20.4928 | 1907.3581 | 2224.3949 | 1997.3581 | 2314.3949 | 17.8019 | 15.5706 | 1 | 1 | 1997.3581 | 2314.3949 |  |  |  |  | 77.7 | 132.92 | 28.9812 | 1348.7059 | 2228.6224 | 1438.7059 | 2318.6224 | 17.8019 | 22.0621 | 1 | 1 | 1438.7059 | 2318.6224 |  |  |  |  | 77.7 | 162.7931 | 35.4946 | 1101.2137 | 2231.8672 | 1191.2137 | 2321.8672 | 17.8019 | 27.0597 | 1 | 1 | 1191.2137 | 2321.8672 |  |  |  |  | 77.7 | 132.92 | 28.9812 | 1903.1398 | 1572.8847 | 1993.1398 | 1662.8847 | 25.12 | 15.5706 | 1 | 1 | 1993.1398 | 1662.8847 |  |  |  |  | 77.7 | 162.7931 | 35.4946 | 1899.904 | 1284.255 | 1989.904 | 1374.255 | 30.7132 | 15.5706 | 1 | 1 | 1989.904 | 1374.255 |  |  |  |  | 77.7 | 162.7931 | 35.4946 | 1347.0873 | 1574.5065 | 1437.0873 | 1664.5065 | 21.7766 | 19.0897 | 1 | 1 | 1437.0873 | 1664.5065 |  |  |  |  | 77.7 | 198.3704 | 43.2518 | 2192.6947 | 2950.6378 | 2282.6947 | 3040.6378 | 32.3947 | 24.91 | 1 | 1 | 2282.6947 | 3040.6378 |  |  |  |  | 77.7 | #DIV/0! | #DIV/0! | #DIV/0! | #DIV/0! | #DIV/0! | #DIV/0! | #DIV/0! | #DIV/0! | #DIV/0! | #DIV/0! | #DIV/0! | #DIV/0! | #DIV/0!
[15 empty] | 77.8 | 94.0242 | 20.3288 | 1907.4397 | 2224.3132 | 1997.4397 | 2314.3132 | 17.8094 | 15.576 | 1 | 1 | 1997.4397 | 2314.3132 |  |  |  |  | 77.8 | 132.9704 | 28.7492 | 1348.7635 | 2228.5068 | 1438.7635 | 2318.5068 | 17.8094 | 22.0693 | 1 | 1 | 1438.7635 | 2318.5068 |  |  |  |  | 77.8 | 162.8548 | 35.2104 | 1101.2608 | 2231.7256 | 1191.2608 | 2321.7256 | 17.8094 | 27.0683 | 1 | 1 | 1191.2608 | 2321.7256 |  |  |  |  | 77.8 | 132.9704 | 28.7492 | 1903.2551 | 1572.827 | 1993.2551 | 1662.827 | 25.131 | 15.576 | 1 | 1 | 1993.2551 | 1662.827 |  |  |  |  | 77.8 | 162.8548 | 35.2104 | 1900.0452 | 1284.2079 | 1990.0452 | 1374.2079 | 30.7272 | 15.576 | 1 | 1 | 1990.0452 | 1374.2079 |  |  |  |  | 77.8 | 162.8548 | 35.2104 | 1347.1579 | 1574.4358 | 1437.1579 | 1664.4358 | 21.786 | 19.0961 | 1 | 1 | 1437.1579 | 1664.4358 |  |  |  |  | 77.8 | 198.4456 | 42.9055 | 2192.8667 | 2950.4653 | 2282.8667 | 3040.4653 | 32.4095 | 24.918 | 1 | 1 | 2282.8667 | 3040.4653 |  |  |  |  | 77.8 | #DIV/0! | #DIV/0! | #DIV/0! | #DIV/0! | #DIV/0! | #DIV/0! | #DIV/0! | #DIV/0! | #DIV/0! | #DIV/0! | #DIV/0! | #DIV/0! | #DIV/0!
[15 empty] | 77.9 | 94.0596 | 20.1646 | 1907.5213 | 2224.2315 | 1997.5213 | 2314.2315 | 17.8168 | 15.5812 | 1 | 1 | 1997.5213 | 2314.2315 |  |  |  |  | 77.9 | 133.0203 | 28.5171 | 1348.8212 | 2228.3912 | 1438.8212 | 2318.3912 | 17.8168 | 22.0764 | 1 | 1 | 1438.8212 | 2318.3912 |  |  |  |  | 77.9 | 162.916 | 34.9262 | 1101.3079 | 2231.584 | 1191.3079 | 2321.584 | 17.8168 | 27.0767 | 1 | 1 | 1191.3079 | 2321.584 |  |  |  |  | 77.9 | 133.0203 | 28.5171 | 1903.3704 | 1572.7692 | 1993.3704 | 1662.7692 | 25.142 | 15.5812 | 1 | 1 | 1993.3704 | 1662.7692 |  |  |  |  | 77.9 | 162.916 | 34.9262 | 1900.1864 | 1284.1607 | 1990.1864 | 1374.1607 | 30.741 | 15.5812 | 1 | 1 | 1990.1864 | 1374.1607 |  |  |  |  | 77.9 | 162.916 | 34.9262 | 1347.2285 | 1574.365 | 1437.2285 | 1664.365 | 21.7953 | 19.1024 | 1 | 1 | 1437.2285 | 1664.365 |  |  |  |  | 77.9 | 198.5202 | 42.559 | 2193.0387 | 2950.2927 | 2283.0387 | 3040.2927 | 32.4243 | 24.9259 | 1 | 1 | 2283.0387 | 3040.2927 |  |  |  |  | 77.9 | #DIV/0! | #DIV/0! | #DIV/0! | #DIV/0! | #DIV/0! | #DIV/0! | #DIV/0! | #DIV/0! | #DIV/0! | #DIV/0! | #DIV/0! | #DIV/0! | #DIV/0!
[15 empty] | 78 | 94.0946 | 20.0004 | 1907.6029 | 2224.1498 | 1997.6029 | 2314.1498 | 17.8242 | 15.5865 | 1 | 1 | 1997.6029 | 2314.1498 |  |  |  |  | 78 | 133.0699 | 28.2849 | 1348.8789 | 2228.2755 | 1438.8789 | 2318.2755 | 17.8242 | 22.0835 | 1 | 1 | 1438.8789 | 2318.2755 |  |  |  |  | 78 | 162.9767 | 34.6418 | 1101.355 | 2231.4423 | 1191.355 | 2321.4423 | 17.8242 | 27.0851 | 1 | 1 | 1191.355 | 2321.4423 |  |  |  |  | 78 | 133.0699 | 28.2849 | 1903.4858 | 1572.7114 | 1993.4858 | 1662.7114 | 25.1529 | 15.5865 | 1 | 1 | 1993.4858 | 1662.7114 |  |  |  |  | 78 | 162.9767 | 34.6418 | 1900.3277 | 1284.1135 | 1990.3277 | 1374.1135 | 30.7547 | 15.5865 | 1 | 1 | 1990.3277 | 1374.1135 |  |  |  |  | 78 | 162.9767 | 34.6418 | 1347.2992 | 1574.2942 | 1437.2992 | 1664.2942 | 21.8046 | 19.1087 | 1 | 1 | 1437.2992 | 1664.2942 |  |  |  |  | 78 | 198.5942 | 42.2125 | 2193.2109 | 2950.1201 | 2283.2109 | 3040.1201 | 32.4389 | 24.9337 | 1 | 1 | 2283.2109 | 3040.1201 |  |  |  |  | 78 | #DIV/0! | #DIV/0! | #DIV/0! | #DIV/0! | #DIV/0! | #DIV/0! | #DIV/0! | #DIV/0! | #DIV/0! | #DIV/0! | #DIV/0! | #DIV/0! | #DIV/0!
[15 empty] | 78.1 | 94.1294 | 19.8362 | 1907.6845 | 2224.068 | 1997.6845 | 2314.068 | 17.8316 | 15.5917 | 1 | 1 | 1997.6845 | 2314.068 |  |  |  |  | 78.1 | 133.1191 | 28.0526 | 1348.9367 | 2228.1598 | 1438.9367 | 2318.1598 | 17.8316 | 22.0905 | 1 | 1 | 1438.9367 | 2318.1598 |  |  |  |  | 78.1 | 163.0369 | 34.3573 | 1101.4022 | 2231.3005 | 1191.4022 | 2321.3005 | 17.8316 | 27.0934 | 1 | 1 | 1191.4022 | 2321.3005 |  |  |  |  | 78.1 | 133.1191 | 28.0526 | 1903.6012 | 1572.6535 | 1993.6012 | 1662.6535 | 25.1637 | 15.5917 | 1 | 1 | 1993.6012 | 1662.6535 |  |  |  |  | 78.1 | 163.0369 | 34.3573 | 1900.469 | 1284.0662 | 1990.469 | 1374.0662 | 30.7684 | 15.5917 | 1 | 1 | 1990.469 | 1374.0662 |  |  |  |  | 78.1 | 163.0369 | 34.3573 | 1347.3699 | 1574.2233 | 1437.3699 | 1664.2233 | 21.8138 | 19.1149 | 1 | 1 | 1437.3699 | 1664.2233 |  |  |  |  | 78.1 | 198.6676 | 41.8658 | 2193.383 | 2949.9474 | 2283.383 | 3039.9474 | 32.4534 | 24.9415 | 1 | 1 | 2283.383 | 3039.9474 |  |  |  |  | 78.1 | #DIV/0! | #DIV/0! | #DIV/0! | #DIV/0! | #DIV/0! | #DIV/0! | #DIV/0! | #DIV/0! | #DIV/0! | #DIV/0! | #DIV/0! | #DIV/0! | #DIV/0!
[15 empty] | 78.2 | 94.1639 | 19.6719 | 1907.7662 | 2223.9862 | 1997.7662 | 2313.9862 | 17.8389 | 15.5968 | 1 | 1 | 1997.7662 | 2313.9862 |  |  |  |  | 78.2 | 133.1678 | 27.8202 | 1348.9944 | 2228.0441 | 1438.9944 | 2318.0441 | 17.8389 | 22.0975 | 1 | 1 | 1438.9944 | 2318.0441 |  |  |  |  | 78.2 | 163.0966 | 34.0727 | 1101.4493 | 2231.1587 | 1191.4493 | 2321.1587 | 17.8389 | 27.1016 | 1 | 1 | 1191.4493 | 2321.1587 |  |  |  |  | 78.2 | 133.1678 | 27.8202 | 1903.7167 | 1572.5957 | 1993.7167 | 1662.5957 | 25.1744 | 15.5968 | 1 | 1 | 1993.7167 | 1662.5957 |  |  |  |  | 78.2 | 163.0966 | 34.0727 | 1900.6104 | 1284.019 | 1990.6104 | 1374.019 | 30.7819 | 15.5968 | 1 | 1 | 1990.6104 | 1374.019 |  |  |  |  | 78.2 | 163.0966 | 34.0727 | 1347.4406 | 1574.1525 | 1437.4406 | 1664.1525 | 21.8229 | 19.121 | 1 | 1 | 1437.4406 | 1664.1525 |  |  |  |  | 78.2 | 198.7403 | 41.519 | 2193.5553 | 2949.7746 | 2283.5553 | 3039.7746 | 32.4679 | 24.9492 | 1 | 1 | 2283.5553 | 3039.7746 |  |  |  |  | 78.2 | #DIV/0! | #DIV/0! | #DIV/0! | #DIV/0! | #DIV/0! | #DIV/0! | #DIV/0! | #DIV/0! | #DIV/0! | #DIV/0! | #DIV/0! | #DIV/0! | #DIV/0!
[15 empty] | 78.3 | 94.1981 | 19.5075 | 1907.8479 | 2223.9043 | 1997.8479 | 2313.9043 | 17.8461 | 15.6019 | 1 | 1 | 1997.8479 | 2313.9043 |  |  |  |  | 78.3 | 133.2162 | 27.5877 | 1349.0522 | 2227.9283 | 1439.0522 | 2317.9283 | 17.8461 | 22.1043 | 1 | 1 | 1439.0522 | 2317.9283 |  |  |  |  | 78.3 | 163.1558 | 33.7879 | 1101.4965 | 2231.0169 | 1191.4965 | 2321.0169 | 17.8461 | 27.1097 | 1 | 1 | 1191.4965 | 2321.0169 |  |  |  |  | 78.3 | 133.2162 | 27.5877 | 1903.8322 | 1572.5378 | 1993.8322 | 1662.5378 | 25.1851 | 15.6019 | 1 | 1 | 1993.8322 | 1662.5378 |  |  |  |  | 78.3 | 163.1558 | 33.7879 | 1900.7518 | 1283.9717 | 1990.7518 | 1373.9717 | 30.7954 | 15.6019 | 1 | 1 | 1990.7518 | 1373.9717 |  |  |  |  | 78.3 | 163.1558 | 33.7879 | 1347.5114 | 1574.0816 | 1437.5114 | 1664.0816 | 21.832 | 19.1271 | 1 | 1 | 1437.5114 | 1664.0816 |  |  |  |  | 78.3 | 198.8125 | 41.1721 | 2193.7276 | 2949.6018 | 2283.7276 | 3039.6018 | 32.4822 | 24.9568 | 1 | 1 | 2283.7276 | 3039.6018 |  |  |  |  | 78.3 | #DIV/0! | #DIV/0! | #DIV/0! | #DIV/0! | #DIV/0! | #DIV/0! | #DIV/0! | #DIV/0! | #DIV/0! | #DIV/0! | #DIV/0! | #DIV/0! | #DIV/0!
[15 empty] | 78.4 | 94.232 | 19.343 | 1907.9297 | 2223.8224 | 1997.9297 | 2313.8224 | 17.8533 | 15.6069 | 1 | 1 | 1997.9297 | 2313.8224 |  |  |  |  | 78.4 | 133.2641 | 27.3552 | 1349.11 | 2227.8125 | 1439.11 | 2317.8125 | 17.8533 | 22.1111 | 1 | 1 | 1439.11 | 2317.8125 |  |  |  |  | 78.4 | 163.2146 | 33.5031 | 1101.5437 | 2230.875 | 1191.5437 | 2320.875 | 17.8533 | 27.1177 | 1 | 1 | 1191.5437 | 2320.875 |  |  |  |  | 78.4 | 133.2641 | 27.3552 | 1903.9477 | 1572.4799 | 1993.9477 | 1662.4799 | 25.1957 | 15.6069 | 1 | 1 | 1993.9477 | 1662.4799 |  |  |  |  | 78.4 | 163.2146 | 33.5031 | 1900.8933 | 1283.9245 | 1990.8933 | 1373.9245 | 30.8088 | 15.6069 | 1 | 1 | 1990.8933 | 1373.9245 |  |  |  |  | 78.4 | 163.2146 | 33.5031 | 1347.5821 | 1574.0106 | 1437.5821 | 1664.0106 | 21.841 | 19.1331 | 1 | 1 | 1437.5821 | 1664.0106 |  |  |  |  | 78.4 | 198.884 | 40.825 | 2193.9 | 2949.4289 | 2283.9 | 3039.4289 | 32.4965 | 24.9643 | 1 | 1 | 2283.9 | 3039.4289 |  |  |  |  | 78.4 | #DIV/0! | #DIV/0! | #DIV/0! | #DIV/0! | #DIV/0! | #DIV/0! | #DIV/0! | #DIV/0! | #DIV/0! | #DIV/0! | #DIV/0! | #DIV/0! | #DIV/0!
[15 empty] | 78.5 | 94.2656 | 19.1785 | 1908.0114 | 2223.7405 | 1998.0114 | 2313.7405 | 17.8604 | 15.6119 | 1 | 1 | 1998.0114 | 2313.7405 |  |  |  |  | 78.5 | 133.3117 | 27.1226 | 1349.1678 | 2227.6966 | 1439.1678 | 2317.6966 | 17.8604 | 22.1179 | 1 | 1 | 1439.1678 | 2317.6966 |  |  |  |  | 78.5 | 163.2728 | 33.2182 | 1101.5909 | 2230.7331 | 1191.5909 | 2320.7331 | 17.8604 | 27.1257 | 1 | 1 | 1191.5909 | 2320.7331 |  |  |  |  | 78.5 | 133.3117 | 27.1226 | 1904.0633 | 1572.422 | 1994.0633 | 1662.422 | 25.2062 | 15.6119 | 1 | 1 | 1994.0633 | 1662.422 |  |  |  |  | 78.5 | 163.2728 | 33.2182 | 1901.0348 | 1283.8772 | 1991.0348 | 1373.8772 | 30.8221 | 15.6119 | 1 | 1 | 1991.0348 | 1373.8772 |  |  |  |  | 78.5 | 163.2728 | 33.2182 | 1347.6529 | 1573.9397 | 1437.6529 | 1663.9397 | 21.8499 | 19.1391 | 1 | 1 | 1437.6529 | 1663.9397 |  |  |  |  | 78.5 | 198.955 | 40.4779 | 2194.0724 | 2949.2559 | 2284.0724 | 3039.2559 | 32.5106 | 24.9717 | 1 | 1 | 2284.0724 | 3039.2559 |  |  |  |  | 78.5 | #DIV/0! | #DIV/0! | #DIV/0! | #DIV/0! | #DIV/0! | #DIV/0! | #DIV/0! | #DIV/0! | #DIV/0! | #DIV/0! | #DIV/0! | #DIV/0! | #DIV/0!
[15 empty] | 78.6 | 94.2989 | 19.014 | 1908.0932 | 2223.6586 | 1998.0932 | 2313.6586 | 17.8675 | 15.6169 | 1 | 1 | 1998.0932 | 2313.6586 |  |  |  |  | 78.6 | 133.3588 | 26.8899 | 1349.2257 | 2227.5807 | 1439.2257 | 2317.5807 | 17.8675 | 22.1245 | 1 | 1 | 1439.2257 | 2317.5807 |  |  |  |  | 78.6 | 163.3305 | 32.9332 | 1101.6381 | 2230.5911 | 1191.6381 | 2320.5911 | 17.8675 | 27.1335 | 1 | 1 | 1191.6381 | 2320.5911 |  |  |  |  | 78.6 | 133.3588 | 26.8899 | 1904.1789 | 1572.3641 | 1994.1789 | 1662.3641 | 25.2166 | 15.6169 | 1 | 1 | 1994.1789 | 1662.3641 |  |  |  |  | 78.6 | 163.3305 | 32.9332 | 1901.1764 | 1283.8299 | 1991.1764 | 1373.8299 | 30.8353 | 15.6169 | 1 | 1 | 1991.1764 | 1373.8299 |  |  |  |  | 78.6 | 163.3305 | 32.9332 | 1347.7238 | 1573.8687 | 1437.7238 | 1663.8687 | 21.8588 | 19.145 | 1 | 1 | 1437.7238 | 1663.8687 |  |  |  |  | 78.6 | 199.0253 | 40.1305 | 2194.245 | 2949.0829 | 2284.245 | 3039.0829 | 32.5247 | 24.9791 | 1 | 1 | 2284.245 | 3039.0829 |  |  |  |  | 78.6 | #DIV/0! | #DIV/0! | #DIV/0! | #DIV/0! | #DIV/0! | #DIV/0! | #DIV/0! | #DIV/0! | #DIV/0! | #DIV/0! | #DIV/0! | #DIV/0! | #DIV/0!
[15 empty] | 78.7 | 94.332 | 18.8494 | 1908.1751 | 2223.5766 | 1998.1751 | 2313.5766 | 17.8745 | 15.6218 | 1 | 1 | 1998.1751 | 2313.5766 |  |  |  |  | 78.7 | 133.4055 | 26.6571 | 1349.2835 | 2227.4647 | 1439.2835 | 2317.4647 | 17.8745 | 22.1311 | 1 | 1 | 1439.2835 | 2317.4647 |  |  |  |  | 78.7 | 163.3877 | 32.6481 | 1101.6854 | 2230.449 | 1191.6854 | 2320.449 | 17.8745 | 27.1413 | 1 | 1 | 1191.6854 | 2320.449 |  |  |  |  | 78.7 | 133.4055 | 26.6571 | 1904.2946 | 1572.3061 | 1994.2946 | 1662.3061 | 25.227 | 15.6218 | 1 | 1 | 1994.2946 | 1662.3061 |  |  |  |  | 78.7 | 163.3877 | 32.6481 | 1901.318 | 1283.7826 | 1991.318 | 1373.7826 | 30.8484 | 15.6218 | 1 | 1 | 1991.318 | 1373.7826 |  |  |  |  | 78.7 | 163.3877 | 32.6481 | 1347.7946 | 1573.7977 | 1437.7946 | 1663.7977 | 21.8676 | 19.1508 | 1 | 1 | 1437.7946 | 1663.7977 |  |  |  |  | 78.7 | 199.0951 | 39.7831 | 2194.4175 | 2948.9099 | 2284.4175 | 3038.9099 | 32.5386 | 24.9864 | 1 | 1 | 2284.4175 | 3038.9099 |  |  |  |  | 78.7 | #DIV/0! | #DIV/0! | #DIV/0! | #DIV/0! | #DIV/0! | #DIV/0! | #DIV/0! | #DIV/0! | #DIV/0! | #DIV/0! | #DIV/0! | #DIV/0! | #DIV/0!
[15 empty] | 78.8 | 94.3647 | 18.6847 | 1908.2569 | 2223.4946 | 1998.2569 | 2313.4946 | 17.8815 | 15.6266 | 1 | 1 | 1998.2569 | 2313.4946 |  |  |  |  | 78.8 | 133.4518 | 26.4242 | 1349.3414 | 2227.3488 | 1439.3414 | 2317.3488 | 17.8815 | 22.1377 | 1 | 1 | 1439.3414 | 2317.3488 |  |  |  |  | 78.8 | 163.4445 | 32.3629 | 1101.7326 | 2230.3069 | 1191.7326 | 2320.3069 | 17.8815 | 27.149 | 1 | 1 | 1191.7326 | 2320.3069 |  |  |  |  | 78.8 | 133.4518 | 26.4242 | 1904.4103 | 1572.2481 | 1994.4103 | 1662.2481 | 25.2373 | 15.6266 | 1 | 1 | 1994.4103 | 1662.2481 |  |  |  |  | 78.8 | 163.4445 | 32.3629 | 1901.4597 | 1283.7352 | 1991.4597 | 1373.7352 | 30.8614 | 15.6266 | 1 | 1 | 1991.4597 | 1373.7352 |  |  |  |  | 78.8 | 163.4445 | 32.3629 | 1347.8655 | 1573.7267 | 1437.8655 | 1663.7267 | 21.8763 | 19.1566 | 1 | 1 | 1437.8655 | 1663.7267 |  |  |  |  | 78.8 | 199.1642 | 39.4356 | 2194.5902 | 2948.7367 | 2284.5902 | 3038.7367 | 32.5525 | 24.9936 | 1 | 1 | 2284.5902 | 3038.7367 |  |  |  |  | 78.8 | #DIV/0! | #DIV/0! | #DIV/0! | #DIV/0! | #DIV/0! | #DIV/0! | #DIV/0! | #DIV/0! | #DIV/0! | #DIV/0! | #DIV/0! | #DIV/0! | #DIV/0!
[15 empty] | 78.9 | 94.3972 | 18.52 | 1908.3388 | 2223.4126 | 1998.3388 | 2313.4126 | 17.8884 | 15.6314 | 1 | 1 | 1998.3388 | 2313.4126 |  |  |  |  | 78.9 | 133.4978 | 26.1912 | 1349.3993 | 2227.2327 | 1439.3993 | 2317.2327 | 17.8884 | 22.1441 | 1 | 1 | 1439.3993 | 2317.2327 |  |  |  |  | 78.9 | 163.5007 | 32.0776 | 1101.7799 | 2230.1648 | 1191.7799 | 2320.1648 | 17.8884 | 27.1566 | 1 | 1 | 1191.7799 | 2320.1648 |  |  |  |  | 78.9 | 133.4978 | 26.1912 | 1904.5261 | 1572.1901 | 1994.5261 | 1662.1901 | 25.2475 | 15.6314 | 1 | 1 | 1994.5261 | 1662.1901 |  |  |  |  | 78.9 | 163.5007 | 32.0776 | 1901.6014 | 1283.6879 | 1991.6014 | 1373.6879 | 30.8743 | 15.6314 | 1 | 1 | 1991.6014 | 1373.6879 |  |  |  |  | 78.9 | 163.5007 | 32.0776 | 1347.9364 | 1573.6557 | 1437.9364 | 1663.6557 | 21.885 | 19.1623 | 1 | 1 | 1437.9364 | 1663.6557 |  |  |  |  | 78.9 | 199.2327 | 39.0879 | 2194.7629 | 2948.5636 | 2284.7629 | 3038.5636 | 32.5662 | 25.0007 | 1 | 1 | 2284.7629 | 3038.5636 |  |  |  |  | 78.9 | #DIV/0! | #DIV/0! | #DIV/0! | #DIV/0! | #DIV/0! | #DIV/0! | #DIV/0! | #DIV/0! | #DIV/0! | #DIV/0! | #DIV/0! | #DIV/0! | #DIV/0!
[15 empty] | 79 | 94.4294 | 18.3552 | 1908.4207 | 2223.3306 | 1998.4207 | 2313.3306 | 17.8953 | 15.6362 | 1 | 1 | 1998.4207 | 2313.3306 |  |  |  |  | 79 | 133.5433 | 25.9582 | 1349.4572 | 2227.1167 | 1439.4572 | 2317.1167 | 17.8953 | 22.1505 | 1 | 1 | 1439.4572 | 2317.1167 |  |  |  |  | 79 | 163.5564 | 31.7922 | 1101.8272 | 2230.0226 | 1191.8272 | 2320.0226 | 17.8953 | 27.1641 | 1 | 1 | 1191.8272 | 2320.0226 |  |  |  |  | 79 | 133.5433 | 25.9582 | 1904.6419 | 1572.1321 | 1994.6419 | 1662.1321 | 25.2577 | 15.6362 | 1 | 1 | 1994.6419 | 1662.1321 |  |  |  |  | 79 | 163.5564 | 31.7922 | 1901.7432 | 1283.6405 | 1991.7432 | 1373.6405 | 30.8871 | 15.6362 | 1 | 1 | 1991.7432 | 1373.6405 |  |  |  |  | 79 | 163.5564 | 31.7922 | 1348.0073 | 1573.5846 | 1438.0073 | 1663.5846 | 21.8936 | 19.168 | 1 | 1 | 1438.0073 | 1663.5846 |  |  |  |  | 79 | 199.3007 | 38.7401 | 2194.9356 | 2948.3903 | 2284.9356 | 3038.3903 | 32.5799 | 25.0078 | 1 | 1 | 2284.9356 | 3038.3903 |  |  |  |  | 79 | #DIV/0! | #DIV/0! | #DIV/0! | #DIV/0! | #DIV/0! | #DIV/0! | #DIV/0! | #DIV/0! | #DIV/0! | #DIV/0! | #DIV/0! | #DIV/0! | #DIV/0!
[15 empty] | 79.1 | 94.4612 | 18.1904 | 1908.5026 | 2223.2485 | 1998.5026 | 2313.2485 | 17.9021 | 15.6409 | 1 | 1 | 1998.5026 | 2313.2485 |  |  |  |  | 79.1 | 133.5884 | 25.7251 | 1349.5152 | 2227.0006 | 1439.5152 | 2317.0006 | 17.9021 | 22.1569 | 1 | 1 | 1439.5152 | 2317.0006 |  |  |  |  | 79.1 | 163.6117 | 31.5066 | 1101.8745 | 2229.8804 | 1191.8745 | 2319.8804 | 17.9021 | 27.1716 | 1 | 1 | 1191.8745 | 2319.8804 |  |  |  |  | 79.1 | 133.5884 | 25.7251 | 1904.7577 | 1572.0741 | 1994.7577 | 1662.0741 | 25.2677 | 15.6409 | 1 | 1 | 1994.7577 | 1662.0741 |  |  |  |  | 79.1 | 163.6117 | 31.5066 | 1901.8851 | 1283.5931 | 1991.8851 | 1373.5931 | 30.8999 | 15.6409 | 1 | 1 | 1991.8851 | 1373.5931 |  |  |  |  | 79.1 | 163.6117 | 31.5066 | 1348.0783 | 1573.5135 | 1438.0783 | 1663.5135 | 21.9022 | 19.1736 | 1 | 1 | 1438.0783 | 1663.5135 |  |  |  |  | 79.1 | 199.368 | 38.3922 | 2195.1085 | 2948.217 | 2285.1085 | 3038.217 | 32.5935 | 25.0147 | 1 | 1 | 2285.1085 | 3038.217 |  |  |  |  | 79.1 | #DIV/0! | #DIV/0! | #DIV/0! | #DIV/0! | #DIV/0! | #DIV/0! | #DIV/0! | #DIV/0! | #DIV/0! | #DIV/0! | #DIV/0! | #DIV/0! | #DIV/0!
[15 empty] | 79.2 | 94.4929 | 18.0255 | 1908.5846 | 2223.1664 | 1998.5846 | 2313.1664 | 17.9089 | 15.6455 | 1 | 1 | 1998.5846 | 2313.1664 |  |  |  |  | 79.2 | 133.6331 | 25.4919 | 1349.5731 | 2226.8844 | 1439.5731 | 2316.8844 | 17.9089 | 22.1631 | 1 | 1 | 1439.5731 | 2316.8844 |  |  |  |  | 79.2 | 163.6664 | 31.221 | 1101.9218 | 2229.7381 | 1191.9218 | 2319.7381 | 17.9089 | 27.1789 | 1 | 1 | 1191.9218 | 2319.7381 |  |  |  |  | 79.2 | 133.6331 | 25.4919 | 1904.8736 | 1572.016 | 1994.8736 | 1662.016 | 25.2777 | 15.6455 | 1 | 1 | 1994.8736 | 1662.016 |  |  |  |  | 79.2 | 163.6664 | 31.221 | 1902.027 | 1283.5457 | 1992.027 | 1373.5457 | 30.9125 | 15.6455 | 1 | 1 | 1992.027 | 1373.5457 |  |  |  |  | 79.2 | 163.6664 | 31.221 | 1348.1492 | 1573.4424 | 1438.1492 | 1663.4424 | 21.9107 | 19.1792 | 1 | 1 | 1438.1492 | 1663.4424 |  |  |  |  | 79.2 | 199.4347 | 38.0442 | 2195.2813 | 2948.0437 | 2285.2813 | 3038.0437 | 32.6069 | 25.0216 | 1 | 1 | 2285.2813 | 3038.0437 |  |  |  |  | 79.2 | #DIV/0! | #DIV/0! | #DIV/0! | #DIV/0! | #DIV/0! | #DIV/0! | #DIV/0! | #DIV/0! | #DIV/0! | #DIV/0! | #DIV/0! | #DIV/0! | #DIV/0!
[15 empty] | 79.3 | 94.5242 | 17.8605 | 1908.6666 | 2223.0843 | 1998.6666 | 2313.0843 | 17.9156 | 15.6501 | 1 | 1 | 1998.6666 | 2313.0843 |  |  |  |  | 79.3 | 133.6774 | 25.2586 | 1349.6311 | 2226.7682 | 1439.6311 | 2316.7682 | 17.9156 | 22.1693 | 1 | 1 | 1439.6311 | 2316.7682 |  |  |  |  | 79.3 | 163.7207 | 30.9353 | 1101.9692 | 2229.5958 | 1191.9692 | 2319.5958 | 17.9156 | 27.1862 | 1 | 1 | 1191.9692 | 2319.5958 |  |  |  |  | 79.3 | 133.6774 | 25.2586 | 1904.9896 | 1571.958 | 1994.9896 | 1661.958 | 25.2876 | 15.6501 | 1 | 1 | 1994.9896 | 1661.958 |  |  |  |  | 79.3 | 163.7207 | 30.9353 | 1902.1689 | 1283.4983 | 1992.1689 | 1373.4983 | 30.9251 | 15.6501 | 1 | 1 | 1992.1689 | 1373.4983 |  |  |  |  | 79.3 | 163.7207 | 30.9353 | 1348.2202 | 1573.3713 | 1438.2202 | 1663.3713 | 21.9191 | 19.1847 | 1 | 1 | 1438.2202 | 1663.3713 |  |  |  |  | 79.3 | 199.5008 | 37.6961 | 2195.4543 | 2947.8703 | 2285.4543 | 3037.8703 | 32.6203 | 25.0285 | 1 | 1 | 2285.4543 | 3037.8703 |  |  |  |  | 79.3 | #DIV/0! | #DIV/0! | #DIV/0! | #DIV/0! | #DIV/0! | #DIV/0! | #DIV/0! | #DIV/0! | #DIV/0! | #DIV/0! | #DIV/0! | #DIV/0! | #DIV/0!
[15 empty] | 79.4 | 94.5552 | 17.6955 | 1908.7486 | 2223.0021 | 1998.7486 | 2313.0021 | 17.9222 | 15.6547 | 1 | 1 | 1998.7486 | 2313.0021 |  |  |  |  | 79.4 | 133.7212 | 25.0252 | 1349.6891 | 2226.652 | 1439.6891 | 2316.652 | 17.9222 | 22.1754 | 1 | 1 | 1439.6891 | 2316.652 |  |  |  |  | 79.4 | 163.7744 | 30.6495 | 1102.0165 | 2229.4534 | 1192.0165 | 2319.4534 | 17.9222 | 27.1934 | 1 | 1 | 1192.0165 | 2319.4534 |  |  |  |  | 79.4 | 133.7212 | 25.0252 | 1905.1055 | 1571.8999 | 1995.1055 | 1661.8999 | 25.2975 | 15.6547 | 1 | 1 | 1995.1055 | 1661.8999 |  |  |  |  | 79.4 | 163.7744 | 30.6495 | 1902.3109 | 1283.4509 | 1992.3109 | 1373.4509 | 30.9375 | 15.6547 | 1 | 1 | 1992.3109 | 1373.4509 |  |  |  |  | 79.4 | 163.7744 | 30.6495 | 1348.2913 | 1573.3001 | 1438.2913 | 1663.3001 | 21.9274 | 19.1901 | 1 | 1 | 1438.2913 | 1663.3001 |  |  |  |  | 79.4 | 199.5662 | 37.3478 | 2195.6273 | 2947.6968 | 2285.6273 | 3037.6968 | 32.6336 | 25.0352 | 1 | 1 | 2285.6273 | 3037.6968 |  |  |  |  | 79.4 | #DIV/0! | #DIV/0! | #DIV/0! | #DIV/0! | #DIV/0! | #DIV/0! | #DIV/0! | #DIV/0! | #DIV/0! | #DIV/0! | #DIV/0! | #DIV/0! | #DIV/0!
[15 empty] | 79.5 | 94.5859 | 17.5305 | 1908.8307 | 2222.9199 | 1998.8307 | 2312.9199 | 17.9288 | 15.6592 | 1 | 1 | 1998.8307 | 2312.9199 |  |  |  |  | 79.5 | 133.7647 | 24.7918 | 1349.7471 | 2226.5358 | 1439.7471 | 2316.5358 | 17.9288 | 22.1815 | 1 | 1 | 1439.7471 | 2316.5358 |  |  |  |  | 79.5 | 163.8276 | 30.3637 | 1102.0639 | 2229.311 | 1192.0639 | 2319.311 | 17.9288 | 27.2005 | 1 | 1 | 1192.0639 | 2319.311 |  |  |  |  | 79.5 | 133.7647 | 24.7918 | 1905.2215 | 1571.8418 | 1995.2215 | 1661.8418 | 25.3073 | 15.6592 | 1 | 1 | 1995.2215 | 1661.8418 |  |  |  |  | 79.5 | 163.8276 | 30.3637 | 1902.4529 | 1283.4034 | 1992.4529 | 1373.4034 | 30.9499 | 15.6592 | 1 | 1 | 1992.4529 | 1373.4034 |  |  |  |  | 79.5 | 163.8276 | 30.3637 | 1348.3623 | 1573.2289 | 1438.3623 | 1663.2289 | 21.9357 | 19.1954 | 1 | 1 | 1438.3623 | 1663.2289 |  |  |  |  | 79.5 | 199.6311 | 36.9994 | 2195.8004 | 2947.5233 | 2285.8004 | 3037.5233 | 32.6468 | 25.0419 | 1 | 1 | 2285.8004 | 3037.5233 |  |  |  |  | 79.5 | #DIV/0! | #DIV/0! | #DIV/0! | #DIV/0! | #DIV/0! | #DIV/0! | #DIV/0! | #DIV/0! | #DIV/0! | #DIV/0! | #DIV/0! | #DIV/0! | #DIV/0!
[15 empty] | 79.6 | 94.6164 | 17.3654 | 1908.9128 | 2222.8377 | 1998.9128 | 2312.8377 | 17.9354 | 15.6637 | 1 | 1 | 1998.9128 | 2312.8377 |  |  |  |  | 79.6 | 133.8078 | 24.5583 | 1349.8052 | 2226.4195 | 1439.8052 | 2316.4195 | 17.9354 | 22.1875 | 1 | 1 | 1439.8052 | 2316.4195 |  |  |  |  | 79.6 | 163.8804 | 30.0777 | 1102.1113 | 2229.1686 | 1192.1113 | 2319.1686 | 17.9354 | 27.2075 | 1 | 1 | 1192.1113 | 2319.1686 |  |  |  |  | 79.6 | 133.8078 | 24.5583 | 1905.3376 | 1571.7836 | 1995.3376 | 1661.7836 | 25.3169 | 15.6637 | 1 | 1 | 1995.3376 | 1661.7836 |  |  |  |  | 79.6 | 163.8804 | 30.0777 | 1902.595 | 1283.356 | 1992.595 | 1373.356 | 30.9622 | 15.6637 | 1 | 1 | 1992.595 | 1373.356 |  |  |  |  | 79.6 | 163.8804 | 30.0777 | 1348.4334 | 1573.1577 | 1438.4334 | 1663.1577 | 21.9439 | 19.2008 | 1 | 1 | 1438.4334 | 1663.1577 |  |  |  |  | 79.6 | 199.6954 | 36.651 | 2195.9735 | 2947.3497 | 2285.9735 | 3037.3497 | 32.6599 | 25.0485 | 1 | 1 | 2285.9735 | 3037.3497 |  |  |  |  | 79.6 | #DIV/0! | #DIV/0! | #DIV/0! | #DIV/0! | #DIV/0! | #DIV/0! | #DIV/0! | #DIV/0! | #DIV/0! | #DIV/0! | #DIV/0! | #DIV/0! | #DIV/0!
[15 empty] | 79.7 | 94.6466 | 17.2002 | 1908.9949 | 2222.7555 | 1998.9949 | 2312.7555 | 17.9419 | 15.6681 | 1 | 1 | 1998.9949 | 2312.7555 |  |  |  |  | 79.7 | 133.8504 | 24.3247 | 1349.8632 | 2226.3032 | 1439.8632 | 2316.3032 | 17.9419 | 22.1934 | 1 | 1 | 1439.8632 | 2316.3032 |  |  |  |  | 79.7 | 163.9326 | 29.7916 | 1102.1587 | 2229.0261 | 1192.1587 | 2319.0261 | 17.9419 | 27.2145 | 1 | 1 | 1192.1587 | 2319.0261 |  |  |  |  | 79.7 | 133.8504 | 24.3247 | 1905.4536 | 1571.7255 | 1995.4536 | 1661.7255 | 25.3266 | 15.6681 | 1 | 1 | 1995.4536 | 1661.7255 |  |  |  |  | 79.7 | 163.9326 | 29.7916 | 1902.7371 | 1283.3085 | 1992.7371 | 1373.3085 | 30.9743 | 15.6681 | 1 | 1 | 1992.7371 | 1373.3085 |  |  |  |  | 79.7 | 163.9326 | 29.7916 | 1348.5045 | 1573.0865 | 1438.5045 | 1663.0865 | 21.9521 | 19.206 | 1 | 1 | 1438.5045 | 1663.0865 |  |  |  |  | 79.7 | 199.7591 | 36.3024 | 2196.1467 | 2947.1761 | 2286.1467 | 3037.1761 | 32.6728 | 25.055 | 1 | 1 | 2286.1467 | 3037.1761 |  |  |  |  | 79.7 | #DIV/0! | #DIV/0! | #DIV/0! | #DIV/0! | #DIV/0! | #DIV/0! | #DIV/0! | #DIV/0! | #DIV/0! | #DIV/0! | #DIV/0! | #DIV/0! | #DIV/0!
[15 empty] | 79.8 | 94.6764 | 17.035 | 1909.077 | 2222.6733 | 1999.077 | 2312.6733 | 17.9483 | 15.6724 | 1 | 1 | 1999.077 | 2312.6733 |  |  |  |  | 79.8 | 133.8927 | 24.0911 | 1349.9213 | 2226.1868 | 1439.9213 | 2316.1868 | 17.9483 | 22.1992 | 1 | 1 | 1439.9213 | 2316.1868 |  |  |  |  | 79.8 | 163.9844 | 29.5054 | 1102.2061 | 2228.8835 | 1192.2061 | 2318.8835 | 17.9483 | 27.2213 | 1 | 1 | 1192.2061 | 2318.8835 |  |  |  |  | 79.8 | 133.8927 | 24.0911 | 1905.5698 | 1571.6673 | 1995.5698 | 1661.6673 | 25.3361 | 15.6724 | 1 | 1 | 1995.5698 | 1661.6673 |  |  |  |  | 79.8 | 163.9844 | 29.5054 | 1902.8793 | 1283.261 | 1992.8793 | 1373.261 | 30.9864 | 15.6724 | 1 | 1 | 1992.8793 | 1373.261 |  |  |  |  | 79.8 | 163.9844 | 29.5054 | 1348.5756 | 1573.0153 | 1438.5756 | 1663.0153 | 21.9602 | 19.2112 | 1 | 1 | 1438.5756 | 1663.0153 |  |  |  |  | 79.8 | 199.8221 | 35.9537 | 2196.3199 | 2947.0024 | 2286.3199 | 3037.0024 | 32.6857 | 25.0614 | 1 | 1 | 2286.3199 | 3037.0024 |  |  |  |  | 79.8 | #DIV/0! | #DIV/0! | #DIV/0! | #DIV/0! | #DIV/0! | #DIV/0! | #DIV/0! | #DIV/0! | #DIV/0! | #DIV/0! | #DIV/0! | #DIV/0! | #DIV/0!
[15 empty] | 79.9 | 94.706 | 16.8697 | 1909.1592 | 2222.591 | 1999.1592 | 2312.591 | 17.9547 | 15.6768 | 1 | 1 | 1999.1592 | 2312.591 |  |  |  |  | 79.9 | 133.9345 | 23.8574 | 1349.9794 | 2226.0704 | 1439.9794 | 2316.0704 | 17.9547 | 22.205 | 1 | 1 | 1439.9794 | 2316.0704 |  |  |  |  | 79.9 | 164.0356 | 29.2192 | 1102.2536 | 2228.7409 | 1192.2536 | 2318.7409 | 17.9547 | 27.2281 | 1 | 1 | 1192.2536 | 2318.7409 |  |  |  |  | 79.9 | 133.9345 | 23.8574 | 1905.6859 | 1571.6091 | 1995.6859 | 1661.6091 | 25.3456 | 15.6768 | 1 | 1 | 1995.6859 | 1661.6091 |  |  |  |  | 79.9 | 164.0356 | 29.2192 | 1903.0215 | 1283.2135 | 1993.0215 | 1373.2135 | 30.9984 | 15.6768 | 1 | 1 | 1993.0215 | 1373.2135 |  |  |  |  | 79.9 | 164.0356 | 29.2192 | 1348.6467 | 1572.944 | 1438.6467 | 1662.944 | 21.9682 | 19.2163 | 1 | 1 | 1438.6467 | 1662.944 |  |  |  |  | 79.9 | 199.8846 | 35.6049 | 2196.4932 | 2946.8287 | 2286.4932 | 3036.8287 | 32.6985 | 25.0677 | 1 | 1 | 2286.4932 | 3036.8287 |  |  |  |  | 79.9 | #DIV/0! | #DIV/0! | #DIV/0! | #DIV/0! | #DIV/0! | #DIV/0! | #DIV/0! | #DIV/0! | #DIV/0! | #DIV/0! | #DIV/0! | #DIV/0! | #DIV/0!
[15 empty] | 80 | 94.7353 | 16.7044 | 1909.2414 | 2222.5087 | 1999.2414 | 2312.5087 | 17.961 | 15.681 | 1 | 1 | 1999.2414 | 2312.5087 |  |  |  |  | 80 | 133.976 | 23.6236 | 1350.0375 | 2225.954 | 1440.0375 | 2315.954 | 17.961 | 22.2107 | 1 | 1 | 1440.0375 | 2315.954 |  |  |  |  | 80 | 164.0864 | 28.9329 | 1102.301 | 2228.5983 | 1192.301 | 2318.5983 | 17.961 | 27.2348 | 1 | 1 | 1192.301 | 2318.5983 |  |  |  |  | 80 | 133.976 | 23.6236 | 1905.8021 | 1571.551 | 1995.8021 | 1661.551 | 25.3549 | 15.681 | 1 | 1 | 1995.8021 | 1661.551 |  |  |  |  | 80 | 164.0864 | 28.9329 | 1903.1638 | 1283.166 | 1993.1638 | 1373.166 | 31.0103 | 15.681 | 1 | 1 | 1993.1638 | 1373.166 |  |  |  |  | 80 | 164.0864 | 28.9329 | 1348.7179 | 1572.8727 | 1438.7179 | 1662.8727 | 21.9761 | 19.2214 | 1 | 1 | 1438.7179 | 1662.8727 |  |  |  |  | 80 | 199.9464 | 35.2559 | 2196.6665 | 2946.6549 | 2286.6665 | 3036.6549 | 32.7112 | 25.074 | 1 | 1 | 2286.6665 | 3036.6549 |  |  |  |  | 80 | #DIV/0! | #DIV/0! | #DIV/0! | #DIV/0! | #DIV/0! | #DIV/0! | #DIV/0! | #DIV/0! | #DIV/0! | #DIV/0! | #DIV/0! | #DIV/0! | #DIV/0!
[15 empty] | 80.1 | 94.7643 | 16.539 | 1909.3236 | 2222.4263 | 1999.3236 | 2312.4263 | 17.9673 | 15.6852 | 1 | 1 | 1999.3236 | 2312.4263 |  |  |  |  | 80.1 | 134.017 | 23.3897 | 1350.0957 | 2225.8375 | 1440.0957 | 2315.8375 | 17.9673 | 22.2163 | 1 | 1 | 1440.0957 | 2315.8375 |  |  |  |  | 80.1 | 164.1366 | 28.6464 | 1102.3485 | 2228.4556 | 1192.3485 | 2318.4556 | 17.9673 | 27.2414 | 1 | 1 | 1192.3485 | 2318.4556 |  |  |  |  | 80.1 | 134.017 | 23.3897 | 1905.9183 | 1571.4927 | 1995.9183 | 1661.4927 | 25.3643 | 15.6852 | 1 | 1 | 1995.9183 | 1661.4927 |  |  |  |  | 80.1 | 164.1366 | 28.6464 | 1903.3061 | 1283.1184 | 1993.3061 | 1373.1184 | 31.0222 | 15.6852 | 1 | 1 | 1993.3061 | 1373.1184 |  |  |  |  | 80.1 | 164.1366 | 28.6464 | 1348.7891 | 1572.8014 | 1438.7891 | 1662.8014 | 21.984 | 19.2264 | 1 | 1 | 1438.7891 | 1662.8014 |  |  |  |  | 80.1 | 200.0076 | 34.9069 | 2196.8399 | 2946.481 | 2286.8399 | 3036.481 | 32.7238 | 25.0802 | 1 | 1 | 2286.8399 | 3036.481 |  |  |  |  | 80.1 | #DIV/0! | #DIV/0! | #DIV/0! | #DIV/0! | #DIV/0! | #DIV/0! | #DIV/0! | #DIV/0! | #DIV/0! | #DIV/0! | #DIV/0! | #DIV/0! | #DIV/0!
[15 empty] | 80.2 | 94.793 | 16.3736 | 1909.4058 | 2222.344 | 1999.4058 | 2312.344 | 17.9735 | 15.6894 | 1 | 1 | 1999.4058 | 2312.344 |  |  |  |  | 80.2 | 134.0576 | 23.1558 | 1350.1538 | 2225.721 | 1440.1538 | 2315.721 | 17.9735 | 22.2219 | 1 | 1 | 1440.1538 | 2315.721 |  |  |  |  | 80.2 | 164.1864 | 28.3599 | 1102.396 | 2228.3129 | 1192.396 | 2318.3129 | 17.9735 | 27.2479 | 1 | 1 | 1192.396 | 2318.3129 |  |  |  |  | 80.2 | 134.0576 | 23.1558 | 1906.0346 | 1571.4345 | 1996.0346 | 1661.4345 | 25.3735 | 15.6894 | 1 | 1 | 1996.0346 | 1661.4345 |  |  |  |  | 80.2 | 164.1864 | 28.3599 | 1903.4485 | 1283.0709 | 1993.4485 | 1373.0709 | 31.0339 | 15.6894 | 1 | 1 | 1993.4485 | 1373.0709 |  |  |  |  | 80.2 | 164.1864 | 28.3599 | 1348.8603 | 1572.7301 | 1438.8603 | 1662.7301 | 21.9919 | 19.2314 | 1 | 1 | 1438.8603 | 1662.7301 |  |  |  |  | 80.2 | 200.0683 | 34.5578 | 2197.0134 | 2946.3072 | 2287.0134 | 3036.3072 | 32.7363 | 25.0863 | 1 | 1 | 2287.0134 | 3036.3072 |  |  |  |  | 80.2 | #DIV/0! | #DIV/0! | #DIV/0! | #DIV/0! | #DIV/0! | #DIV/0! | #DIV/0! | #DIV/0! | #DIV/0! | #DIV/0! | #DIV/0! | #DIV/0! | #DIV/0!
[15 empty] | 80.3 | 94.8215 | 16.2081 | 1909.4881 | 2222.2616 | 1999.4881 | 2312.2616 | 17.9797 | 15.6935 | 1 | 1 | 1999.4881 | 2312.2616 |  |  |  |  | 80.3 | 134.0978 | 22.9218 | 1350.212 | 2225.6045 | 1440.212 | 2315.6045 | 17.9797 | 22.2274 | 1 | 1 | 1440.212 | 2315.6045 |  |  |  |  | 80.3 | 164.2356 | 28.0733 | 1102.4435 | 2228.1701 | 1192.4435 | 2318.1701 | 17.9797 | 27.2543 | 1 | 1 | 1192.4435 | 2318.1701 |  |  |  |  | 80.3 | 134.0978 | 22.9218 | 1906.1509 | 1571.3762 | 1996.1509 | 1661.3762 | 25.3826 | 15.6935 | 1 | 1 | 1996.1509 | 1661.3762 |  |  |  |  | 80.3 | 164.2356 | 28.0733 | 1903.5909 | 1283.0233 | 1993.5909 | 1373.0233 | 31.0455 | 15.6935 | 1 | 1 | 1993.5909 | 1373.0233 |  |  |  |  | 80.3 | 164.2356 | 28.0733 | 1348.9315 | 1572.6587 | 1438.9315 | 1662.6587 | 21.9996 | 19.2363 | 1 | 1 | 1438.9315 | 1662.6587 |  |  |  |  | 80.3 | 200.1283 | 34.2086 | 2197.1869 | 2946.1332 | 2287.1869 | 3036.1332 | 32.7487 | 25.0924 | 1 | 1 | 2287.1869 | 3036.1332 |  |  |  |  | 80.3 | #DIV/0! | #DIV/0! | #DIV/0! | #DIV/0! | #DIV/0! | #DIV/0! | #DIV/0! | #DIV/0! | #DIV/0! | #DIV/0! | #DIV/0! | #DIV/0! | #DIV/0!
[15 empty] | 80.4 | 94.8496 | 16.0426 | 1909.5704 | 2222.1792 | 1999.5704 | 2312.1792 | 17.9858 | 15.6976 | 1 | 1 | 1999.5704 | 2312.1792 |  |  |  |  | 80.4 | 134.1376 | 22.6877 | 1350.2702 | 2225.4879 | 1440.2702 | 2315.4879 | 17.9858 | 22.2328 | 1 | 1 | 1440.2702 | 2315.4879 |  |  |  |  | 80.4 | 164.2844 | 27.7866 | 1102.491 | 2228.0274 | 1192.491 | 2318.0274 | 17.9858 | 27.2606 | 1 | 1 | 1192.491 | 2318.0274 |  |  |  |  | 80.4 | 134.1376 | 22.6877 | 1906.2672 | 1571.318 | 1996.2672 | 1661.318 | 25.3917 | 15.6976 | 1 | 1 | 1996.2672 | 1661.318 |  |  |  |  | 80.4 | 164.2844 | 27.7866 | 1903.7333 | 1282.9758 | 1993.7333 | 1372.9758 | 31.0571 | 15.6976 | 1 | 1 | 1993.7333 | 1372.9758 |  |  |  |  | 80.4 | 164.2844 | 27.7866 | 1349.0028 | 1572.5873 | 1439.0028 | 1662.5873 | 22.0073 | 19.2411 | 1 | 1 | 1439.0028 | 1662.5873 |  |  |  |  | 80.4 | 200.1877 | 33.8592 | 2197.3605 | 2945.9592 | 2287.3605 | 3035.9592 | 32.761 | 25.0984 | 1 | 1 | 2287.3605 | 3035.9592 |  |  |  |  | 80.4 | #DIV/0! | #DIV/0! | #DIV/0! | #DIV/0! | #DIV/0! | #DIV/0! | #DIV/0! | #DIV/0! | #DIV/0! | #DIV/0! | #DIV/0! | #DIV/0! | #DIV/0!
[15 empty] | 80.5 | 94.8775 | 15.877 | 1909.6527 | 2222.0968 | 1999.6527 | 2312.0968 | 17.9918 | 15.7016 | 1 | 1 | 1999.6527 | 2312.0968 |  |  |  |  | 80.5 | 134.177 | 22.4535 | 1350.3284 | 2225.3713 | 1440.3284 | 2315.3713 | 17.9918 | 22.2382 | 1 | 1 | 1440.3284 | 2315.3713 |  |  |  |  | 80.5 | 164.3326 | 27.4998 | 1102.5385 | 2227.8845 | 1192.5385 | 2317.8845 | 17.9918 | 27.2669 | 1 | 1 | 1192.5385 | 2317.8845 |  |  |  |  | 80.5 | 134.177 | 22.4535 | 1906.3836 | 1571.2597 | 1996.3836 | 1661.2597 | 25.4007 | 15.7016 | 1 | 1 | 1996.3836 | 1661.2597 |  |  |  |  | 80.5 | 164.3326 | 27.4998 | 1903.8758 | 1282.9282 | 1993.8758 | 1372.9282 | 31.0685 | 15.7016 | 1 | 1 | 1993.8758 | 1372.9282 |  |  |  |  | 80.5 | 164.3326 | 27.4998 | 1349.074 | 1572.5159 | 1439.074 | 1662.5159 | 22.0149 | 19.2459 | 1 | 1 | 1439.074 | 1662.5159 |  |  |  |  | 80.5 | 200.2465 | 33.5098 | 2197.5341 | 2945.7852 | 2287.5341 | 3035.7852 | 32.7733 | 25.1042 | 1 | 1 | 2287.5341 | 3035.7852 |  |  |  |  | 80.5 | #DIV/0! | #DIV/0! | #DIV/0! | #DIV/0! | #DIV/0! | #DIV/0! | #DIV/0! | #DIV/0! | #DIV/0! | #DIV/0! | #DIV/0! | #DIV/0! | #DIV/0!
[15 empty] | 80.6 | 94.905 | 15.7114 | 1909.735 | 2222.0143 | 1999.735 | 2312.0143 | 17.9978 | 15.7056 | 1 | 1 | 1999.735 | 2312.0143 |  |  |  |  | 80.6 | 134.216 | 22.2193 | 1350.3866 | 2225.2547 | 1440.3866 | 2315.2547 | 17.9978 | 22.2435 | 1 | 1 | 1440.3866 | 2315.2547 |  |  |  |  | 80.6 | 164.3804 | 27.213 | 1102.586 | 2227.7416 | 1192.586 | 2317.7416 | 17.9978 | 27.2731 | 1 | 1 | 1192.586 | 2317.7416 |  |  |  |  | 80.6 | 134.216 | 22.2193 | 1906.5 | 1571.2014 | 1996.5 | 1661.2014 | 25.4097 | 15.7056 | 1 | 1 | 1996.5 | 1661.2014 |  |  |  |  | 80.6 | 164.3804 | 27.213 | 1904.0184 | 1282.8806 | 1994.0184 | 1372.8806 | 31.0799 | 15.7056 | 1 | 1 | 1994.0184 | 1372.8806 |  |  |  |  | 80.6 | 164.3804 | 27.213 | 1349.1453 | 1572.4445 | 1439.1453 | 1662.4445 | 22.0225 | 19.2506 | 1 | 1 | 1439.1453 | 1662.4445 |  |  |  |  | 80.6 | 200.3046 | 33.1602 | 2197.7078 | 2945.6111 | 2287.7078 | 3035.6111 | 32.7854 | 25.11 | 1 | 1 | 2287.7078 | 3035.6111 |  |  |  |  | 80.6 | #DIV/0! | #DIV/0! | #DIV/0! | #DIV/0! | #DIV/0! | #DIV/0! | #DIV/0! | #DIV/0! | #DIV/0! | #DIV/0! | #DIV/0! | #DIV/0! | #DIV/0!
[15 empty] | 80.7 | 94.9323 | 15.5458 | 1909.8174 | 2221.9318 | 1999.8174 | 2311.9318 | 18.0038 | 15.7096 | 1 | 1 | 1999.8174 | 2311.9318 |  |  |  |  | 80.7 | 134.2546 | 21.985 | 1350.4448 | 2225.138 | 1440.4448 | 2315.138 | 18.0038 | 22.2487 | 1 | 1 | 1440.4448 | 2315.138 |  |  |  |  | 80.7 | 164.4276 | 26.9261 | 1102.6336 | 2227.5987 | 1192.6336 | 2317.5987 | 18.0038 | 27.2792 | 1 | 1 | 1192.6336 | 2317.5987 |  |  |  |  | 80.7 | 134.2546 | 21.985 | 1906.6165 | 1571.1431 | 1996.6165 | 1661.1431 | 25.4185 | 15.7096 | 1 | 1 | 1996.6165 | 1661.1431 |  |  |  |  | 80.7 | 164.4276 | 26.9261 | 1904.161 | 1282.8329 | 1994.161 | 1372.8329 | 31.0911 | 15.7096 | 1 | 1 | 1994.161 | 1372.8329 |  |  |  |  | 80.7 | 164.4276 | 26.9261 | 1349.2167 | 1572.3731 | 1439.2167 | 1662.3731 | 22.03 | 19.2553 | 1 | 1 | 1439.2167 | 1662.3731 |  |  |  |  | 80.7 | 200.3622 | 32.8106 | 2197.8815 | 2945.437 | 2287.8815 | 3035.437 | 32.7974 | 25.1158 | 1 | 1 | 2287.8815 | 3035.437 |  |  |  |  | 80.7 | #DIV/0! | #DIV/0! | #DIV/0! | #DIV/0! | #DIV/0! | #DIV/0! | #DIV/0! | #DIV/0! | #DIV/0! | #DIV/0! | #DIV/0! | #DIV/0! | #DIV/0!
[15 empty] | 80.8 | 94.9593 | 15.3801 | 1909.8998 | 2221.8493 | 1999.8998 | 2311.8493 | 18.0097 | 15.7134 | 1 | 1 | 1999.8998 | 2311.8493 |  |  |  |  | 80.8 | 134.2927 | 21.7507 | 1350.5031 | 2225.0213 | 1440.5031 | 2315.0213 | 18.0097 | 22.2539 | 1 | 1 | 1440.5031 | 2315.0213 |  |  |  |  | 80.8 | 164.4743 | 26.639 | 1102.6811 | 2227.4558 | 1192.6811 | 2317.4558 | 18.0097 | 27.2852 | 1 | 1 | 1192.6811 | 2317.4558 |  |  |  |  | 80.8 | 134.2927 | 21.7507 | 1906.7329 | 1571.0847 | 1996.7329 | 1661.0847 | 25.4273 | 15.7134 | 1 | 1 | 1996.7329 | 1661.0847 |  |  |  |  | 80.8 | 164.4743 | 26.639 | 1904.3036 | 1282.7853 | 1994.3036 | 1372.7853 | 31.1023 | 15.7134 | 1 | 1 | 1994.3036 | 1372.7853 |  |  |  |  | 80.8 | 164.4743 | 26.639 | 1349.288 | 1572.3016 | 1439.288 | 1662.3016 | 22.0374 | 19.2599 | 1 | 1 | 1439.288 | 1662.3016 |  |  |  |  | 80.8 | 200.4192 | 32.4608 | 2198.0553 | 2945.2628 | 2288.0553 | 3035.2628 | 32.8093 | 25.1214 | 1 | 1 | 2288.0553 | 3035.2628 |  |  |  |  | 80.8 | #DIV/0! | #DIV/0! | #DIV/0! | #DIV/0! | #DIV/0! | #DIV/0! | #DIV/0! | #DIV/0! | #DIV/0! | #DIV/0! | #DIV/0! | #DIV/0! | #DIV/0!
[15 empty] | 80.9 | 94.986 | 15.2143 | 1909.9822 | 2221.7668 | 1999.9822 | 2311.7668 | 18.0155 | 15.7173 | 1 | 1 | 1999.9822 | 2311.7668 |  |  |  |  | 80.9 | 134.3305 | 21.5163 | 1350.5614 | 2224.9046 | 1440.5614 | 2314.9046 | 18.0155 | 22.259 | 1 | 1 | 1440.5614 | 2314.9046 |  |  |  |  | 80.9 | 164.5206 | 26.3519 | 1102.7287 | 2227.3128 | 1192.7287 | 2317.3128 | 18.0155 | 27.2911 | 1 | 1 | 1192.7287 | 2317.3128 |  |  |  |  | 80.9 | 134.3305 | 21.5163 | 1906.8494 | 1571.0264 | 1996.8494 | 1661.0264 | 25.436 | 15.7173 | 1 | 1 | 1996.8494 | 1661.0264 |  |  |  |  | 80.9 | 164.5206 | 26.3519 | 1904.4462 | 1282.7377 | 1994.4462 | 1372.7377 | 31.1134 | 15.7173 | 1 | 1 | 1994.4462 | 1372.7377 |  |  |  |  | 80.9 | 164.5206 | 26.3519 | 1349.3594 | 1572.2302 | 1439.3594 | 1662.2302 | 22.0448 | 19.2644 | 1 | 1 | 1439.3594 | 1662.2302 |  |  |  |  | 80.9 | 200.4755 | 32.111 | 2198.2291 | 2945.0886 | 2288.2291 | 3035.0886 | 32.8211 | 25.127 | 1 | 1 | 2288.2291 | 3035.0886 |  |  |  |  | 80.9 | #DIV/0! | #DIV/0! | #DIV/0! | #DIV/0! | #DIV/0! | #DIV/0! | #DIV/0! | #DIV/0! | #DIV/0! | #DIV/0! | #DIV/0! | #DIV/0! | #DIV/0!
[15 empty] | 81 | 95.0124 | 15.0485 | 1910.0646 | 2221.6843 | 2000.0646 | 2311.6843 | 18.0213 | 15.7211 | 1 | 1 | 2000.0646 | 2311.6843 |  |  |  |  | 81 | 134.3679 | 21.2818 | 1350.6196 | 2224.7878 | 1440.6196 | 2314.7878 | 18.0213 | 22.264 | 1 | 1 | 1440.6196 | 2314.7878 |  |  |  |  | 81 | 164.5663 | 26.0647 | 1102.7763 | 2227.1697 | 1192.7763 | 2317.1697 | 18.0213 | 27.2969 | 1 | 1 | 1192.7763 | 2317.1697 |  |  |  |  | 81 | 134.3679 | 21.2818 | 1906.966 | 1570.968 | 1996.966 | 1660.968 | 25.4446 | 15.7211 | 1 | 1 | 1996.966 | 1660.968 |  |  |  |  | 81 | 164.5663 | 26.0647 | 1904.5889 | 1282.69 | 1994.5889 | 1372.69 | 31.1243 | 15.7211 | 1 | 1 | 1994.5889 | 1372.69 |  |  |  |  | 81 | 164.5663 | 26.0647 | 1349.4307 | 1572.1587 | 1439.4307 | 1662.1587 | 22.0521 | 19.2689 | 1 | 1 | 1439.4307 | 1662.1587 |  |  |  |  | 81 | 200.5313 | 31.761 | 2198.403 | 2944.9143 | 2288.403 | 3034.9143 | 32.8328 | 25.1325 | 1 | 1 | 2288.403 | 3034.9143 |  |  |  |  | 81 | #DIV/0! | #DIV/0! | #DIV/0! | #DIV/0! | #DIV/0! | #DIV/0! | #DIV/0! | #DIV/0! | #DIV/0! | #DIV/0! | #DIV/0! | #DIV/0! | #DIV/0!
[15 empty] | 81.1 | 95.0385 | 14.8826 | 1910.1471 | 2221.6017 | 2000.1471 | 2311.6017 | 18.027 | 15.7248 | 1 | 1 | 2000.1471 | 2311.6017 |  |  |  |  | 81.1 | 134.4048 | 21.0472 | 1350.678 | 2224.671 | 1440.678 | 2314.671 | 18.027 | 22.2689 | 1 | 1 | 1440.678 | 2314.671 |  |  |  |  | 81.1 | 164.6116 | 25.7775 | 1102.8239 | 2227.0267 | 1192.8239 | 2317.0267 | 18.027 | 27.3027 | 1 | 1 | 1192.8239 | 2317.0267 |  |  |  |  | 81.1 | 134.4048 | 21.0472 | 1907.0826 | 1570.9096 | 1997.0826 | 1660.9096 | 25.4532 | 15.7248 | 1 | 1 | 1997.0826 | 1660.9096 |  |  |  |  | 81.1 | 164.6116 | 25.7775 | 1904.7317 | 1282.6423 | 1994.7317 | 1372.6423 | 31.1352 | 15.7248 | 1 | 1 | 1994.7317 | 1372.6423 |  |  |  |  | 81.1 | 164.6116 | 25.7775 | 1349.5021 | 1572.0871 | 1439.5021 | 1662.0871 | 22.0593 | 19.2733 | 1 | 1 | 1439.5021 | 1662.0871 |  |  |  |  | 81.1 | 200.5864 | 31.411 | 2198.5769 | 2944.74 | 2288.5769 | 3034.74 | 32.8445 | 25.1379 | 1 | 1 | 2288.5769 | 3034.74 |  |  |  |  | 81.1 | #DIV/0! | #DIV/0! | #DIV/0! | #DIV/0! | #DIV/0! | #DIV/0! | #DIV/0! | #DIV/0! | #DIV/0! | #DIV/0! | #DIV/0! | #DIV/0! | #DIV/0!
[15 empty] | 81.2 | 95.0644 | 14.7167 | 1910.2296 | 2221.5191 | 2000.2296 | 2311.5191 | 18.0327 | 15.7285 | 1 | 1 | 2000.2296 | 2311.5191 |  |  |  |  | 81.2 | 134.4413 | 20.8126 | 1350.7363 | 2224.5542 | 1440.7363 | 2314.5542 | 18.0327 | 22.2738 | 1 | 1 | 1440.7363 | 2314.5542 |  |  |  |  | 81.2 | 164.6563 | 25.4901 | 1102.8715 | 2226.8836 | 1192.8715 | 2316.8836 | 18.0327 | 27.3083 | 1 | 1 | 1192.8715 | 2316.8836 |  |  |  |  | 81.2 | 134.4413 | 20.8126 | 1907.1992 | 1570.8512 | 1997.1992 | 1660.8512 | 25.4617 | 15.7285 | 1 | 1 | 1997.1992 | 1660.8512 |  |  |  |  | 81.2 | 164.6563 | 25.4901 | 1904.8745 | 1282.5947 | 1994.8745 | 1372.5947 | 31.146 | 15.7285 | 1 | 1 | 1994.8745 | 1372.5947 |  |  |  |  | 81.2 | 164.6563 | 25.4901 | 1349.5736 | 1572.0156 | 1439.5736 | 1662.0156 | 22.0665 | 19.2777 | 1 | 1 | 1439.5736 | 1662.0156 |  |  |  |  | 81.2 | 200.6409 | 31.0609 | 2198.7509 | 2944.5656 | 2288.7509 | 3034.5656 | 32.856 | 25.1433 | 1 | 1 | 2288.7509 | 3034.5656 |  |  |  |  | 81.2 | #DIV/0! | #DIV/0! | #DIV/0! | #DIV/0! | #DIV/0! | #DIV/0! | #DIV/0! | #DIV/0! | #DIV/0! | #DIV/0! | #DIV/0! | #DIV/0! | #DIV/0!
[15 empty] | 81.3 | 95.0899 | 14.5508 | 1910.3121 | 2221.4365 | 2000.3121 | 2311.4365 | 18.0383 | 15.7321 | 1 | 1 | 2000.3121 | 2311.4365 |  |  |  |  | 81.3 | 134.4774 | 20.5779 | 1350.7946 | 2224.4373 | 1440.7946 | 2314.4373 | 18.0383 | 22.2786 | 1 | 1 | 1440.7946 | 2314.4373 |  |  |  |  | 81.3 | 164.7006 | 25.2027 | 1102.9192 | 2226.7404 | 1192.9192 | 2316.7404 | 18.0383 | 27.3139 | 1 | 1 | 1192.9192 | 2316.7404 |  |  |  |  | 81.3 | 134.4774 | 20.5779 | 1907.3158 | 1570.7928 | 1997.3158 | 1660.7928 | 25.4701 | 15.7321 | 1 | 1 | 1997.3158 | 1660.7928 |  |  |  |  | 81.3 | 164.7006 | 25.2027 | 1905.0173 | 1282.547 | 1995.0173 | 1372.547 | 31.1567 | 15.7321 | 1 | 1 | 1995.0173 | 1372.547 |  |  |  |  | 81.3 | 164.7006 | 25.2027 | 1349.645 | 1571.9441 | 1439.645 | 1661.9441 | 22.0736 | 19.282 | 1 | 1 | 1439.645 | 1661.9441 |  |  |  |  | 81.3 | 200.6948 | 30.7106 | 2198.925 | 2944.3912 | 2288.925 | 3034.3912 | 32.8674 | 25.1485 | 1 | 1 | 2288.925 | 3034.3912 |  |  |  |  | 81.3 | #DIV/0! | #DIV/0! | #DIV/0! | #DIV/0! | #DIV/0! | #DIV/0! | #DIV/0! | #DIV/0! | #DIV/0! | #DIV/0! | #DIV/0! | #DIV/0! | #DIV/0!
[15 empty] | 81.4 | 95.1152 | 14.3848 | 1910.3946 | 2221.3539 | 2000.3946 | 2311.3539 | 18.0439 | 15.7357 | 1 | 1 | 2000.3946 | 2311.3539 |  |  |  |  | 81.4 | 134.5131 | 20.3432 | 1350.853 | 2224.3204 | 1440.853 | 2314.3204 | 18.0439 | 22.2834 | 1 | 1 | 1440.853 | 2314.3204 |  |  |  |  | 81.4 | 164.7443 | 24.9152 | 1102.9668 | 2226.5972 | 1192.9668 | 2316.5972 | 18.0439 | 27.3194 | 1 | 1 | 1192.9668 | 2316.5972 |  |  |  |  | 81.4 | 134.5131 | 20.3432 | 1907.4325 | 1570.7344 | 1997.4325 | 1660.7344 | 25.4784 | 15.7357 | 1 | 1 | 1997.4325 | 1660.7344 |  |  |  |  | 81.4 | 164.7443 | 24.9152 | 1905.1602 | 1282.4993 | 1995.1602 | 1372.4993 | 31.1673 | 15.7357 | 1 | 1 | 1995.1602 | 1372.4993 |  |  |  |  | 81.4 | 164.7443 | 24.9152 | 1349.7165 | 1571.8725 | 1439.7165 | 1661.8725 | 22.0806 | 19.2862 | 1 | 1 | 1439.7165 | 1661.8725 |  |  |  |  | 81.4 | 200.7481 | 30.3603 | 2199.099 | 2944.2167 | 2289.099 | 3034.2167 | 32.8788 | 25.1537 | 1 | 1 | 2289.099 | 3034.2167 |  |  |  |  | 81.4 | #DIV/0! | #DIV/0! | #DIV/0! | #DIV/0! | #DIV/0! | #DIV/0! | #DIV/0! | #DIV/0! | #DIV/0! | #DIV/0! | #DIV/0! | #DIV/0! | #DIV/0!
[15 empty] | 81.5 | 95.1401 | 14.2188 | 1910.4771 | 2221.2712 | 2000.4771 | 2311.2712 | 18.0494 | 15.7393 | 1 | 1 | 2000.4771 | 2311.2712 |  |  |  |  | 81.5 | 134.5485 | 20.1084 | 1350.9113 | 2224.2035 | 1440.9113 | 2314.2035 | 18.0494 | 22.2881 | 1 | 1 | 1440.9113 | 2314.2035 |  |  |  |  | 81.5 | 164.7875 | 24.6277 | 1103.0145 | 2226.454 | 1193.0145 | 2316.454 | 18.0494 | 27.3248 | 1 | 1 | 1193.0145 | 2316.454 |  |  |  |  | 81.5 | 134.5485 | 20.1084 | 1907.5492 | 1570.676 | 1997.5492 | 1660.676 | 25.4866 | 15.7393 | 1 | 1 | 1997.5492 | 1660.676 |  |  |  |  | 81.5 | 164.7875 | 24.6277 | 1905.3031 | 1282.4515 | 1995.3031 | 1372.4515 | 31.1779 | 15.7393 | 1 | 1 | 1995.3031 | 1372.4515 |  |  |  |  | 81.5 | 164.7875 | 24.6277 | 1349.7879 | 1571.8009 | 1439.7879 | 1661.8009 | 22.0876 | 19.2904 | 1 | 1 | 1439.7879 | 1661.8009 |  |  |  |  | 81.5 | 200.8008 | 30.0099 | 2199.2732 | 2944.0422 | 2289.2732 | 3034.0422 | 32.89 | 25.1588 | 1 | 1 | 2289.2732 | 3034.0422 |  |  |  |  | 81.5 | #DIV/0! | #DIV/0! | #DIV/0! | #DIV/0! | #DIV/0! | #DIV/0! | #DIV/0! | #DIV/0! | #DIV/0! | #DIV/0! | #DIV/0! | #DIV/0! | #DIV/0!
[15 empty] | 81.6 | 95.1648 | 14.0527 | 1910.5597 | 2221.1886 | 2000.5597 | 2311.1886 | 18.0549 | 15.7428 | 1 | 1 | 2000.5597 | 2311.1886 |  |  |  |  | 81.6 | 134.5833 | 19.8735 | 1350.9697 | 2224.0866 | 1440.9697 | 2314.0866 | 18.0549 | 22.2927 | 1 | 1 | 1440.9697 | 2314.0866 |  |  |  |  | 81.6 | 164.8303 | 24.34 | 1103.0622 | 2226.3108 | 1193.0622 | 2316.3108 | 18.0549 | 27.3301 | 1 | 1 | 1193.0622 | 2316.3108 |  |  |  |  | 81.6 | 134.5833 | 19.8735 | 1907.666 | 1570.6175 | 1997.666 | 1660.6175 | 25.4948 | 15.7428 | 1 | 1 | 1997.666 | 1660.6175 |  |  |  |  | 81.6 | 164.8303 | 24.34 | 1905.446 | 1282.4038 | 1995.446 | 1372.4038 | 31.1883 | 15.7428 | 1 | 1 | 1995.446 | 1372.4038 |  |  |  |  | 81.6 | 164.8303 | 24.34 | 1349.8594 | 1571.7293 | 1439.8594 | 1661.7293 | 22.0945 | 19.2945 | 1 | 1 | 1439.8594 | 1661.7293 |  |  |  |  | 81.6 | 200.8529 | 29.6594 | 2199.4473 | 2943.8677 | 2289.4473 | 3033.8677 | 32.9011 | 25.1639 | 1 | 1 | 2289.4473 | 3033.8677 |  |  |  |  | 81.6 | #DIV/0! | #DIV/0! | #DIV/0! | #DIV/0! | #DIV/0! | #DIV/0! | #DIV/0! | #DIV/0! | #DIV/0! | #DIV/0! | #DIV/0! | #DIV/0! | #DIV/0!
[15 empty] | 81.7 | 95.1892 | 13.8866 | 1910.6423 | 2221.1059 | 2000.6423 | 2311.1059 | 18.0603 | 15.7462 | 1 | 1 | 2000.6423 | 2311.1059 |  |  |  |  | 81.7 | 134.6178 | 19.6386 | 1351.0281 | 2223.9696 | 1441.0281 | 2313.9696 | 18.0603 | 22.2972 | 1 | 1 | 1441.0281 | 2313.9696 |  |  |  |  | 81.7 | 164.8725 | 24.0523 | 1103.1098 | 2226.1675 | 1193.1098 | 2316.1675 | 18.0603 | 27.3354 | 1 | 1 | 1193.1098 | 2316.1675 |  |  |  |  | 81.7 | 134.6178 | 19.6386 | 1907.7827 | 1570.559 | 1997.7827 | 1660.559 | 25.5029 | 15.7462 | 1 | 1 | 1997.7827 | 1660.559 |  |  |  |  | 81.7 | 164.8725 | 24.0523 | 1905.589 | 1282.3561 | 1995.589 | 1372.3561 | 31.1986 | 15.7462 | 1 | 1 | 1995.589 | 1372.3561 |  |  |  |  | 81.7 | 164.8725 | 24.0523 | 1349.931 | 1571.6577 | 1439.931 | 1661.6577 | 22.1013 | 19.2986 | 1 | 1 | 1439.931 | 1661.6577 |  |  |  |  | 81.7 | 200.9043 | 29.3088 | 2199.6216 | 2943.6931 | 2289.6216 | 3033.6931 | 32.9122 | 25.1688 | 1 | 1 | 2289.6216 | 3033.6931 |  |  |  |  | 81.7 | #DIV/0! | #DIV/0! | #DIV/0! | #DIV/0! | #DIV/0! | #DIV/0! | #DIV/0! | #DIV/0! | #DIV/0! | #DIV/0! | #DIV/0! | #DIV/0! | #DIV/0!
[15 empty] | 81.8 | 95.2133 | 13.7204 | 1910.7249 | 2221.0232 | 2000.7249 | 2311.0232 | 18.0656 | 15.7496 | 1 | 1 | 2000.7249 | 2311.0232 |  |  |  |  | 81.8 | 134.6519 | 19.4036 | 1351.0865 | 2223.8526 | 1441.0865 | 2313.8526 | 18.0656 | 22.3017 | 1 | 1 | 1441.0865 | 2313.8526 |  |  |  |  | 81.8 | 164.9142 | 23.7645 | 1103.1575 | 2226.0241 | 1193.1575 | 2316.0241 | 18.0656 | 27.3405 | 1 | 1 | 1193.1575 | 2316.0241 |  |  |  |  | 81.8 | 134.6519 | 19.4036 | 1907.8995 | 1570.5005 | 1997.8995 | 1660.5005 | 25.5109 | 15.7496 | 1 | 1 | 1997.8995 | 1660.5005 |  |  |  |  | 81.8 | 164.9142 | 23.7645 | 1905.7321 | 1282.3083 | 1995.7321 | 1372.3083 | 31.2089 | 15.7496 | 1 | 1 | 1995.7321 | 1372.3083 |  |  |  |  | 81.8 | 164.9142 | 23.7645 | 1350.0025 | 1571.586 | 1440.0025 | 1661.586 | 22.1081 | 19.3026 | 1 | 1 | 1440.0025 | 1661.586 |  |  |  |  | 81.8 | 200.9552 | 28.9581 | 2199.7958 | 2943.5184 | 2289.7958 | 3033.5184 | 32.9231 | 25.1737 | 1 | 1 | 2289.7958 | 3033.5184 |  |  |  |  | 81.8 | #DIV/0! | #DIV/0! | #DIV/0! | #DIV/0! | #DIV/0! | #DIV/0! | #DIV/0! | #DIV/0! | #DIV/0! | #DIV/0! | #DIV/0! | #DIV/0! | #DIV/0!
[15 empty] | 81.9 | 95.2371 | 13.5542 | 1910.8076 | 2220.9404 | 2000.8076 | 2310.9404 | 18.0709 | 15.753 | 1 | 1 | 2000.8076 | 2310.9404 |  |  |  |  | 81.9 | 134.6856 | 19.1686 | 1351.145 | 2223.7356 | 1441.145 | 2313.7356 | 18.0709 | 22.3061 | 1 | 1 | 1441.145 | 2313.7356 |  |  |  |  | 81.9 | 164.9554 | 23.4766 | 1103.2053 | 2225.8808 | 1193.2053 | 2315.8808 | 18.0709 | 27.3456 | 1 | 1 | 1193.2053 | 2315.8808 |  |  |  |  | 81.9 | 134.6856 | 19.1686 | 1908.0164 | 1570.442 | 1998.0164 | 1660.442 | 25.5188 | 15.753 | 1 | 1 | 1998.0164 | 1660.442 |  |  |  |  | 81.9 | 164.9554 | 23.4766 | 1905.8751 | 1282.2605 | 1995.8751 | 1372.2605 | 31.219 | 15.753 | 1 | 1 | 1995.8751 | 1372.2605 |  |  |  |  | 81.9 | 164.9554 | 23.4766 | 1350.074 | 1571.5144 | 1440.074 | 1661.5144 | 22.1148 | 19.3065 | 1 | 1 | 1440.074 | 1661.5144 |  |  |  |  | 81.9 | 201.0054 | 28.6073 | 2199.9702 | 2943.3438 | 2289.9702 | 3033.3438 | 32.9339 | 25.1785 | 1 | 1 | 2289.9702 | 3033.3438 |  |  |  |  | 81.9 | #DIV/0! | #DIV/0! | #DIV/0! | #DIV/0! | #DIV/0! | #DIV/0! | #DIV/0! | #DIV/0! | #DIV/0! | #DIV/0! | #DIV/0! | #DIV/0! | #DIV/0!
[15 empty] | 82 | 95.2606 | 13.388 | 1910.8902 | 2220.8577 | 2000.8902 | 2310.8577 | 18.0762 | 15.7563 | 1 | 1 | 2000.8902 | 2310.8577 |  |  |  |  | 82 | 134.7188 | 18.9335 | 1351.2034 | 2223.6185 | 1441.2034 | 2313.6185 | 18.0762 | 22.3104 | 1 | 1 | 1441.2034 | 2313.6185 |  |  |  |  | 82 | 164.9962 | 23.1887 | 1103.253 | 2225.7374 | 1193.253 | 2315.7374 | 18.0762 | 27.3506 | 1 | 1 | 1193.253 | 2315.7374 |  |  |  |  | 82 | 134.7188 | 18.9335 | 1908.1332 | 1570.3835 | 1998.1332 | 1660.3835 | 25.5267 | 15.7563 | 1 | 1 | 1998.1332 | 1660.3835 |  |  |  |  | 82 | 164.9962 | 23.1887 | 1906.0182 | 1282.2128 | 1996.0182 | 1372.2128 | 31.2291 | 15.7563 | 1 | 1 | 1996.0182 | 1372.2128 |  |  |  |  | 82 | 164.9962 | 23.1887 | 1350.1456 | 1571.4427 | 1440.1456 | 1661.4427 | 22.1214 | 19.3104 | 1 | 1 | 1440.1456 | 1661.4427 |  |  |  |  | 82 | 201.055 | 28.2564 | 2200.1445 | 2943.1691 | 2290.1445 | 3033.1691 | 32.9447 | 25.1832 | 1 | 1 | 2290.1445 | 3033.1691 |  |  |  |  | 82 | #DIV/0! | #DIV/0! | #DIV/0! | #DIV/0! | #DIV/0! | #DIV/0! | #DIV/0! | #DIV/0! | #DIV/0! | #DIV/0! | #DIV/0! | #DIV/0! | #DIV/0!
[15 empty] | 82.1 | 95.2838 | 13.2217 | 1910.9729 | 2220.7749 | 2000.9729 | 2310.7749 | 18.0814 | 15.7595 | 1 | 1 | 2000.9729 | 2310.7749 |  |  |  |  | 82.1 | 134.7516 | 18.6983 | 1351.2619 | 2223.5014 | 1441.2619 | 2313.5014 | 18.0814 | 22.3147 | 1 | 1 | 1441.2619 | 2313.5014 |  |  |  |  | 82.1 | 165.0364 | 22.9007 | 1103.3007 | 2225.594 | 1193.3007 | 2315.594 | 18.0814 | 27.3555 | 1 | 1 | 1193.3007 | 2315.594 |  |  |  |  | 82.1 | 134.7516 | 18.6983 | 1908.2501 | 1570.325 | 1998.2501 | 1660.325 | 25.5345 | 15.7595 | 1 | 1 | 1998.2501 | 1660.325 |  |  |  |  | 82.1 | 165.0364 | 22.9007 | 1906.1614 | 1282.165 | 1996.1614 | 1372.165 | 31.239 | 15.7595 | 1 | 1 | 1996.1614 | 1372.165 |  |  |  |  | 82.1 | 165.0364 | 22.9007 | 1350.2172 | 1571.371 | 1440.2172 | 1661.371 | 22.128 | 19.3142 | 1 | 1 | 1440.2172 | 1661.371 |  |  |  |  | 82.1 | 201.104 | 27.9055 | 2200.3189 | 2942.9943 | 2290.3189 | 3032.9943 | 32.9553 | 25.1879 | 1 | 1 | 2290.3189 | 3032.9943 |  |  |  |  | 82.1 | #DIV/0! | #DIV/0! | #DIV/0! | #DIV/0! | #DIV/0! | #DIV/0! | #DIV/0! | #DIV/0! | #DIV/0! | #DIV/0! | #DIV/0! | #DIV/0! | #DIV/0!
[15 empty] | 82.2 | 95.3067 | 13.0554 | 1911.0556 | 2220.6921 | 2001.0556 | 2310.6921 | 18.0865 | 15.7627 | 1 | 1 | 2001.0556 | 2310.6921 |  |  |  |  | 82.2 | 134.7841 | 18.4631 | 1351.3204 | 2223.3843 | 1441.3204 | 2313.3843 | 18.0865 | 22.3189 | 1 | 1 | 1441.3204 | 2313.3843 |  |  |  |  | 82.2 | 165.0761 | 22.6126 | 1103.3485 | 2225.4505 | 1193.3485 | 2315.4505 | 18.0865 | 27.3603 | 1 | 1 | 1193.3485 | 2315.4505 |  |  |  |  | 82.2 | 134.7841 | 18.4631 | 1908.3671 | 1570.2664 | 1998.3671 | 1660.2664 | 25.5422 | 15.7627 | 1 | 1 | 1998.3671 | 1660.2664 |  |  |  |  | 82.2 | 165.0761 | 22.6126 | 1906.3045 | 1282.1172 | 1996.3045 | 1372.1172 | 31.2489 | 15.7627 | 1 | 1 | 1996.3045 | 1372.1172 |  |  |  |  | 82.2 | 165.0761 | 22.6126 | 1350.2888 | 1571.2993 | 1440.2888 | 1661.2993 | 22.1345 | 19.318 | 1 | 1 | 1440.2888 | 1661.2993 |  |  |  |  | 82.2 | 201.1524 | 27.5545 | 2200.4934 | 2942.8195 | 2290.4934 | 3032.8195 | 32.9659 | 25.1924 | 1 | 1 | 2290.4934 | 3032.8195 |  |  |  |  | 82.2 | #DIV/0! | #DIV/0! | #DIV/0! | #DIV/0! | #DIV/0! | #DIV/0! | #DIV/0! | #DIV/0! | #DIV/0! | #DIV/0! | #DIV/0! | #DIV/0! | #DIV/0!
[15 empty] | 82.3 | 95.3294 | 12.889 | 1911.1383 | 2220.6093 | 2001.1383 | 2310.6093 | 18.0916 | 15.7659 | 1 | 1 | 2001.1383 | 2310.6093 |  |  |  |  | 82.3 | 134.8161 | 18.2279 | 1351.3789 | 2223.2672 | 1441.3789 | 2313.2672 | 18.0916 | 22.323 | 1 | 1 | 1441.3789 | 2313.2672 |  |  |  |  | 82.3 | 165.1153 | 22.3245 | 1103.3962 | 2225.307 | 1193.3962 | 2315.307 | 18.0916 | 27.3651 | 1 | 1 | 1193.3962 | 2315.307 |  |  |  |  | 82.3 | 134.8161 | 18.2279 | 1908.484 | 1570.2079 | 1998.484 | 1660.2079 | 25.5498 | 15.7659 | 1 | 1 | 1998.484 | 1660.2079 |  |  |  |  | 82.3 | 165.1153 | 22.3245 | 1906.4478 | 1282.0694 | 1996.4478 | 1372.0694 | 31.2586 | 15.7659 | 1 | 1 | 1996.4478 | 1372.0694 |  |  |  |  | 82.3 | 165.1153 | 22.3245 | 1350.3604 | 1571.2276 | 1440.3604 | 1661.2276 | 22.1409 | 19.3217 | 1 | 1 | 1440.3604 | 1661.2276 |  |  |  |  | 82.3 | 201.2002 | 27.2033 | 2200.6679 | 2942.6447 | 2290.6679 | 3032.6447 | 32.9763 | 25.1969 | 1 | 1 | 2290.6679 | 3032.6447 |  |  |  |  | 82.3 | #DIV/0! | #DIV/0! | #DIV/0! | #DIV/0! | #DIV/0! | #DIV/0! | #DIV/0! | #DIV/0! | #DIV/0! | #DIV/0! | #DIV/0! | #DIV/0! | #DIV/0!
[15 empty] | 82.4 | 95.3517 | 12.7226 | 1911.2211 | 2220.5265 | 2001.2211 | 2310.5265 | 18.0966 | 15.769 | 1 | 1 | 2001.2211 | 2310.5265 |  |  |  |  | 82.4 | 134.8477 | 17.9925 | 1351.4374 | 2223.15 | 1441.4374 | 2313.15 | 18.0966 | 22.3271 | 1 | 1 | 1441.4374 | 2313.15 |  |  |  |  | 82.4 | 165.154 | 22.0363 | 1103.444 | 2225.1635 | 1193.444 | 2315.1635 | 18.0966 | 27.3697 | 1 | 1 | 1193.444 | 2315.1635 |  |  |  |  | 82.4 | 134.8477 | 17.9925 | 1908.601 | 1570.1493 | 1998.601 | 1660.1493 | 25.5574 | 15.769 | 1 | 1 | 1998.601 | 1660.1493 |  |  |  |  | 82.4 | 165.154 | 22.0363 | 1906.591 | 1282.0215 | 1996.591 | 1372.0215 | 31.2683 | 15.769 | 1 | 1 | 1996.591 | 1372.0215 |  |  |  |  | 82.4 | 165.154 | 22.0363 | 1350.4321 | 1571.1558 | 1440.4321 | 1661.1558 | 22.1473 | 19.3254 | 1 | 1 | 1440.4321 | 1661.1558 |  |  |  |  | 82.4 | 201.2474 | 26.8521 | 2200.8424 | 2942.4698 | 2290.8424 | 3032.4698 | 32.9867 | 25.2013 | 1 | 1 | 2290.8424 | 3032.4698 |  |  |  |  | 82.4 | #DIV/0! | #DIV/0! | #DIV/0! | #DIV/0! | #DIV/0! | #DIV/0! | #DIV/0! | #DIV/0! | #DIV/0! | #DIV/0! | #DIV/0! | #DIV/0! | #DIV/0!
[15 empty] | 82.5 | 95.3738 | 12.5562 | 1911.3038 | 2220.4436 | 2001.3038 | 2310.4436 | 18.1016 | 15.772 | 1 | 1 | 2001.3038 | 2310.4436 |  |  |  |  | 82.5 | 134.8789 | 17.7571 | 1351.4959 | 2223.0328 | 1441.4959 | 2313.0328 | 18.1016 | 22.331 | 1 | 1 | 1441.4959 | 2313.0328 |  |  |  |  | 82.5 | 165.1922 | 21.748 | 1103.4918 | 2225.0199 | 1193.4918 | 2315.0199 | 18.1016 | 27.3743 | 1 | 1 | 1193.4918 | 2315.0199 |  |  |  |  | 82.5 | 134.8789 | 17.7571 | 1908.718 | 1570.0907 | 1998.718 | 1660.0907 | 25.5649 | 15.772 | 1 | 1 | 1998.718 | 1660.0907 |  |  |  |  | 82.5 | 165.1922 | 21.748 | 1906.7343 | 1281.9737 | 1996.7343 | 1371.9737 | 31.2779 | 15.772 | 1 | 1 | 1996.7343 | 1371.9737 |  |  |  |  | 82.5 | 165.1922 | 21.748 | 1350.5038 | 1571.0841 | 1440.5038 | 1661.0841 | 22.1536 | 19.3289 | 1 | 1 | 1440.5038 | 1661.0841 |  |  |  |  | 82.5 | 201.2939 | 26.5009 | 2201.017 | 2942.2949 | 2291.017 | 3032.2949 | 32.9969 | 25.2057 | 1 | 1 | 2291.017 | 3032.2949 |  |  |  |  | 82.5 | #DIV/0! | #DIV/0! | #DIV/0! | #DIV/0! | #DIV/0! | #DIV/0! | #DIV/0! | #DIV/0! | #DIV/0! | #DIV/0! | #DIV/0! | #DIV/0! | #DIV/0!
[15 empty] | 82.6 | 95.3956 | 12.3897 | 1911.3866 | 2220.3607 | 2001.3866 | 2310.3607 | 18.1065 | 15.7751 | 1 | 1 | 2001.3866 | 2310.3607 |  |  |  |  | 82.6 | 134.9097 | 17.5217 | 1351.5544 | 2222.9156 | 1441.5544 | 2312.9156 | 18.1065 | 22.335 | 1 | 1 | 1441.5544 | 2312.9156 |  |  |  |  | 82.6 | 165.2299 | 21.4596 | 1103.5396 | 2224.8764 | 1193.5396 | 2314.8764 | 18.1065 | 27.3788 | 1 | 1 | 1193.5396 | 2314.8764 |  |  |  |  | 82.6 | 134.9097 | 17.5217 | 1908.8351 | 1570.0321 | 1998.8351 | 1660.0321 | 25.5723 | 15.7751 | 1 | 1 | 1998.8351 | 1660.0321 |  |  |  |  | 82.6 | 165.2299 | 21.4596 | 1906.8776 | 1281.9259 | 1996.8776 | 1371.9259 | 31.2874 | 15.7751 | 1 | 1 | 1996.8776 | 1371.9259 |  |  |  |  | 82.6 | 165.2299 | 21.4596 | 1350.5754 | 1571.0123 | 1440.5754 | 1661.0123 | 22.1598 | 19.3325 | 1 | 1 | 1440.5754 | 1661.0123 |  |  |  |  | 82.6 | 201.3399 | 26.1495 | 2201.1917 | 2942.1199 | 2291.1917 | 3032.1199 | 33.0071 | 25.2099 | 1 | 1 | 2291.1917 | 3032.1199 |  |  |  |  | 82.6 | #DIV/0! | #DIV/0! | #DIV/0! | #DIV/0! | #DIV/0! | #DIV/0! | #DIV/0! | #DIV/0! | #DIV/0! | #DIV/0! | #DIV/0! | #DIV/0! | #DIV/0!
[15 empty] | 82.7 | 95.417 | 12.2232 | 1911.4694 | 2220.2778 | 2001.4694 | 2310.2778 | 18.1114 | 15.778 | 1 | 1 | 2001.4694 | 2310.2778 |  |  |  |  | 82.7 | 134.9401 | 17.2862 | 1351.613 | 2222.7983 | 1441.613 | 2312.7983 | 18.1114 | 22.3388 | 1 | 1 | 1441.613 | 2312.7983 |  |  |  |  | 82.7 | 165.2671 | 21.1712 | 1103.5874 | 2224.7327 | 1193.5874 | 2314.7327 | 18.1114 | 27.3832 | 1 | 1 | 1193.5874 | 2314.7327 |  |  |  |  | 82.7 | 134.9401 | 17.2862 | 1908.9521 | 1569.9735 | 1998.9521 | 1659.9735 | 25.5796 | 15.778 | 1 | 1 | 1998.9521 | 1659.9735 |  |  |  |  | 82.7 | 165.2671 | 21.1712 | 1907.021 | 1281.878 | 1997.021 | 1371.878 | 31.2968 | 15.778 | 1 | 1 | 1997.021 | 1371.878 |  |  |  |  | 82.7 | 165.2671 | 21.1712 | 1350.6471 | 1570.9405 | 1440.6471 | 1660.9405 | 22.1659 | 19.3359 | 1 | 1 | 1440.6471 | 1660.9405 |  |  |  |  | 82.7 | 201.3852 | 25.798 | 2201.3663 | 2941.9449 | 2291.3663 | 3031.9449 | 33.0171 | 25.2141 | 1 | 1 | 2291.3663 | 3031.9449 |  |  |  |  | 82.7 | #DIV/0! | #DIV/0! | #DIV/0! | #DIV/0! | #DIV/0! | #DIV/0! | #DIV/0! | #DIV/0! | #DIV/0! | #DIV/0! | #DIV/0! | #DIV/0! | #DIV/0!
[15 empty] | 82.8 | 95.4382 | 12.0567 | 1911.5522 | 2220.1949 | 2001.5522 | 2310.1949 | 18.1162 | 15.7809 | 1 | 1 | 2001.5522 | 2310.1949 |  |  |  |  | 82.8 | 134.97 | 17.0507 | 1351.6715 | 2222.6811 | 1441.6715 | 2312.6811 | 18.1162 | 22.3426 | 1 | 1 | 1441.6715 | 2312.6811 |  |  |  |  | 82.8 | 165.3038 | 20.8827 | 1103.6352 | 2224.5891 | 1193.6352 | 2314.5891 | 18.1162 | 27.3875 | 1 | 1 | 1193.6352 | 2314.5891 |  |  |  |  | 82.8 | 134.97 | 17.0507 | 1909.0692 | 1569.9149 | 1999.0692 | 1659.9149 | 25.5869 | 15.7809 | 1 | 1 | 1999.0692 | 1659.9149 |  |  |  |  | 82.8 | 165.3038 | 20.8827 | 1907.1643 | 1281.8301 | 1997.1643 | 1371.8301 | 31.3061 | 15.7809 | 1 | 1 | 1997.1643 | 1371.8301 |  |  |  |  | 82.8 | 165.3038 | 20.8827 | 1350.7188 | 1570.8687 | 1440.7188 | 1660.8687 | 22.172 | 19.3394 | 1 | 1 | 1440.7188 | 1660.8687 |  |  |  |  | 82.8 | 201.4299 | 25.4465 | 2201.541 | 2941.7699 | 2291.541 | 3031.7699 | 33.0271 | 25.2182 | 1 | 1 | 2291.541 | 3031.7699 |  |  |  |  | 82.8 | #DIV/0! | #DIV/0! | #DIV/0! | #DIV/0! | #DIV/0! | #DIV/0! | #DIV/0! | #DIV/0! | #DIV/0! | #DIV/0! | #DIV/0! | #DIV/0! | #DIV/0!
[15 empty] | 82.9 | 95.4591 | 11.8901 | 1911.635 | 2220.112 | 2001.635 | 2310.112 | 18.1209 | 15.7838 | 1 | 1 | 2001.635 | 2310.112 |  |  |  |  | 82.9 | 134.9996 | 16.8151 | 1351.7301 | 2222.5638 | 1441.7301 | 2312.5638 | 18.1209 | 22.3463 | 1 | 1 | 1441.7301 | 2312.5638 |  |  |  |  | 82.9 | 165.34 | 20.5942 | 1103.683 | 2224.4454 | 1193.683 | 2314.4454 | 18.1209 | 27.3917 | 1 | 1 | 1193.683 | 2314.4454 |  |  |  |  | 82.9 | 134.9996 | 16.8151 | 1909.1863 | 1569.8563 | 1999.1863 | 1659.8563 | 25.594 | 15.7838 | 1 | 1 | 1999.1863 | 1659.8563 |  |  |  |  | 82.9 | 165.34 | 20.5942 | 1907.3078 | 1281.7823 | 1997.3078 | 1371.7823 | 31.3153 | 15.7838 | 1 | 1 | 1997.3078 | 1371.7823 |  |  |  |  | 82.9 | 165.34 | 20.5942 | 1350.7906 | 1570.7969 | 1440.7906 | 1660.7969 | 22.1781 | 19.3427 | 1 | 1 | 1440.7906 | 1660.7969 |  |  |  |  | 82.9 | 201.474 | 25.0949 | 2201.7158 | 2941.5948 | 2291.7158 | 3031.5948 | 33.0369 | 25.2222 | 1 | 1 | 2291.7158 | 3031.5948 |  |  |  |  | 82.9 | #DIV/0! | #DIV/0! | #DIV/0! | #DIV/0! | #DIV/0! | #DIV/0! | #DIV/0! | #DIV/0! | #DIV/0! | #DIV/0! | #DIV/0! | #DIV/0! | #DIV/0!
[15 empty] | 83 | 95.4797 | 11.7234 | 1911.7179 | 2220.0291 | 2001.7179 | 2310.0291 | 18.1256 | 15.7866 | 1 | 1 | 2001.7179 | 2310.0291 |  |  |  |  | 83 | 135.0287 | 16.5794 | 1351.7887 | 2222.4465 | 1441.7887 | 2312.4465 | 18.1256 | 22.35 | 1 | 1 | 1441.7887 | 2312.4465 |  |  |  |  | 83 | 165.3757 | 20.3056 | 1103.7308 | 2224.3017 | 1193.7308 | 2314.3017 | 18.1256 | 27.3958 | 1 | 1 | 1193.7308 | 2314.3017 |  |  |  |  | 83 | 135.0287 | 16.5794 | 1909.3035 | 1569.7976 | 1999.3035 | 1659.7976 | 25.6011 | 15.7866 | 1 | 1 | 1999.3035 | 1659.7976 |  |  |  |  | 83 | 165.3757 | 20.3056 | 1907.4512 | 1281.7344 | 1997.4512 | 1371.7344 | 31.3244 | 15.7866 | 1 | 1 | 1997.4512 | 1371.7344 |  |  |  |  | 83 | 165.3757 | 20.3056 | 1350.8623 | 1570.725 | 1440.8623 | 1660.725 | 22.184 | 19.346 | 1 | 1 | 1440.8623 | 1660.725 |  |  |  |  | 83 | 201.5175 | 24.7432 | 2201.8906 | 2941.4197 | 2291.8906 | 3031.4197 | 33.0467 | 25.2262 | 1 | 1 | 2291.8906 | 3031.4197 |  |  |  |  | 83 | #DIV/0! | #DIV/0! | #DIV/0! | #DIV/0! | #DIV/0! | #DIV/0! | #DIV/0! | #DIV/0! | #DIV/0! | #DIV/0! | #DIV/0! | #DIV/0! | #DIV/0!
[15 empty] | 83.1 | 95.5 | 11.5568 | 1911.8008 | 2219.9461 | 2001.8008 | 2309.9461 | 18.1303 | 15.7894 | 1 | 1 | 2001.8008 | 2309.9461 |  |  |  |  | 83.1 | 135.0575 | 16.3437 | 1351.8473 | 2222.3291 | 1441.8473 | 2312.3291 | 18.1303 | 22.3535 | 1 | 1 | 1441.8473 | 2312.3291 |  |  |  |  | 83.1 | 165.4109 | 20.0169 | 1103.7787 | 2224.158 | 1193.7787 | 2314.158 | 18.1303 | 27.3999 | 1 | 1 | 1193.7787 | 2314.158 |  |  |  |  | 83.1 | 135.0575 | 16.3437 | 1909.4207 | 1569.739 | 1999.4207 | 1659.739 | 25.6081 | 15.7894 | 1 | 1 | 1999.4207 | 1659.739 |  |  |  |  | 83.1 | 165.4109 | 20.0169 | 1907.5947 | 1281.6865 | 1997.5947 | 1371.6865 | 31.3334 | 15.7894 | 1 | 1 | 1997.5947 | 1371.6865 |  |  |  |  | 83.1 | 165.4109 | 20.0169 | 1350.9341 | 1570.6532 | 1440.9341 | 1660.6532 | 22.1899 | 19.3492 | 1 | 1 | 1440.9341 | 1660.6532 |  |  |  |  | 83.1 | 201.5604 | 24.3915 | 2202.0654 | 2941.2446 | 2292.0654 | 3031.2446 | 33.0563 | 25.23 | 1 | 1 | 2292.0654 | 3031.2446 |  |  |  |  | 83.1 | #DIV/0! | #DIV/0! | #DIV/0! | #DIV/0! | #DIV/0! | #DIV/0! | #DIV/0! | #DIV/0! | #DIV/0! | #DIV/0! | #DIV/0! | #DIV/0! | #DIV/0!
[15 empty] | 83.2 | 95.5201 | 11.3901 | 1911.8837 | 2219.8631 | 2001.8837 | 2309.8631 | 18.1349 | 15.7921 | 1 | 1 | 2001.8837 | 2309.8631 |  |  |  |  | 83.2 | 135.0858 | 16.108 | 1351.9059 | 2222.2118 | 1441.9059 | 2312.2118 | 18.1349 | 22.357 | 1 | 1 | 1441.9059 | 2312.2118 |  |  |  |  | 83.2 | 165.4456 | 19.7282 | 1103.8265 | 2224.0142 | 1193.8265 | 2314.0142 | 18.1349 | 27.4039 | 1 | 1 | 1193.8265 | 2314.0142 |  |  |  |  | 83.2 | 135.0858 | 16.108 | 1909.5379 | 1569.6803 | 1999.5379 | 1659.6803 | 25.6151 | 15.7921 | 1 | 1 | 1999.5379 | 1659.6803 |  |  |  |  | 83.2 | 165.4456 | 19.7282 | 1907.7382 | 1281.6386 | 1997.7382 | 1371.6386 | 31.3424 | 15.7921 | 1 | 1 | 1997.7382 | 1371.6386 |  |  |  |  | 83.2 | 165.4456 | 19.7282 | 1351.0059 | 1570.5813 | 1441.0059 | 1660.5813 | 22.1958 | 19.3524 | 1 | 1 | 1441.0059 | 1660.5813 |  |  |  |  | 83.2 | 201.6027 | 24.0397 | 2202.2403 | 2941.0694 | 2292.2403 | 3031.0694 | 33.0659 | 25.2338 | 1 | 1 | 2292.2403 | 3031.0694 |  |  |  |  | 83.2 | #DIV/0! | #DIV/0! | #DIV/0! | #DIV/0! | #DIV/0! | #DIV/0! | #DIV/0! | #DIV/0! | #DIV/0! | #DIV/0! | #DIV/0! | #DIV/0! | #DIV/0!
[15 empty] | 83.3 | 95.5398 | 11.2233 | 1911.9666 | 2219.7802 | 2001.9666 | 2309.7802 | 18.1394 | 15.7948 | 1 | 1 | 2001.9666 | 2309.7802 |  |  |  |  | 83.3 | 135.1137 | 15.8722 | 1351.9645 | 2222.0944 | 1441.9645 | 2312.0944 | 18.1394 | 22.3605 | 1 | 1 | 1441.9645 | 2312.0944 |  |  |  |  | 83.3 | 165.4798 | 19.4394 | 1103.8744 | 2223.8704 | 1193.8744 | 2313.8704 | 18.1394 | 27.4078 | 1 | 1 | 1193.8744 | 2313.8704 |  |  |  |  | 83.3 | 135.1137 | 15.8722 | 1909.6551 | 1569.6216 | 1999.6551 | 1659.6216 | 25.6219 | 15.7948 | 1 | 1 | 1999.6551 | 1659.6216 |  |  |  |  | 83.3 | 165.4798 | 19.4394 | 1907.8818 | 1281.5907 | 1997.8818 | 1371.5907 | 31.3512 | 15.7948 | 1 | 1 | 1997.8818 | 1371.5907 |  |  |  |  | 83.3 | 165.4798 | 19.4394 | 1351.0777 | 1570.5094 | 1441.0777 | 1660.5094 | 22.2015 | 19.3555 | 1 | 1 | 1441.0777 | 1660.5094 |  |  |  |  | 83.3 | 201.6443 | 23.6878 | 2202.4152 | 2940.8942 | 2292.4152 | 3030.8942 | 33.0753 | 25.2375 | 1 | 1 | 2292.4152 | 3030.8942 |  |  |  |  | 83.3 | #DIV/0! | #DIV/0! | #DIV/0! | #DIV/0! | #DIV/0! | #DIV/0! | #DIV/0! | #DIV/0! | #DIV/0! | #DIV/0! | #DIV/0! | #DIV/0! | #DIV/0!
[15 empty] | 83.4 | 95.5592 | 11.0566 | 1912.0495 | 2219.6971 | 2002.0495 | 2309.6971 | 18.1439 | 15.7974 | 1 | 1 | 2002.0495 | 2309.6971 |  |  |  |  | 83.4 | 135.1412 | 15.6364 | 1352.0232 | 2221.9769 | 1442.0232 | 2311.9769 | 18.1439 | 22.3638 | 1 | 1 | 1442.0232 | 2311.9769 |  |  |  |  | 83.4 | 165.5135 | 19.1506 | 1103.9223 | 2223.7266 | 1193.9223 | 2313.7266 | 18.1439 | 27.4116 | 1 | 1 | 1193.9223 | 2313.7266 |  |  |  |  | 83.4 | 135.1412 | 15.6364 | 1909.7723 | 1569.5629 | 1999.7723 | 1659.5629 | 25.6287 | 15.7974 | 1 | 1 | 1999.7723 | 1659.5629 |  |  |  |  | 83.4 | 165.5135 | 19.1506 | 1908.0253 | 1281.5427 | 1998.0253 | 1371.5427 | 31.36 | 15.7974 | 1 | 1 | 1998.0253 | 1371.5427 |  |  |  |  | 83.4 | 165.5135 | 19.1506 | 1351.1495 | 1570.4375 | 1441.1495 | 1660.4375 | 22.2072 | 19.3586 | 1 | 1 | 1441.1495 | 1660.4375 |  |  |  |  | 83.4 | 201.6854 | 23.3358 | 2202.5902 | 2940.719 | 2292.5902 | 3030.719 | 33.0847 | 25.2411 | 1 | 1 | 2292.5902 | 3030.719 |  |  |  |  | 83.4 | #DIV/0! | #DIV/0! | #DIV/0! | #DIV/0! | #DIV/0! | #DIV/0! | #DIV/0! | #DIV/0! | #DIV/0! | #DIV/0! | #DIV/0! | #DIV/0! | #DIV/0!
[15 empty] | 83.5 | 95.5784 | 10.8898 | 1912.1324 | 2219.6141 | 2002.1324 | 2309.6141 | 18.1483 | 15.8 | 1 | 1 | 2002.1324 | 2309.6141 |  |  |  |  | 83.5 | 135.1683 | 15.4005 | 1352.0818 | 2221.8595 | 1442.0818 | 2311.8595 | 18.1483 | 22.3671 | 1 | 1 | 1442.0818 | 2311.8595 |  |  |  |  | 83.5 | 165.5466 | 18.8617 | 1103.9702 | 2223.5827 | 1193.9702 | 2313.5827 | 18.1483 | 27.4153 | 1 | 1 | 1193.9702 | 2313.5827 |  |  |  |  | 83.5 | 135.1683 | 15.4005 | 1909.8896 | 1569.5042 | 1999.8896 | 1659.5042 | 25.6354 | 15.8 | 1 | 1 | 1999.8896 | 1659.5042 |  |  |  |  | 83.5 | 165.5466 | 18.8617 | 1908.169 | 1281.4948 | 1998.169 | 1371.4948 | 31.3686 | 15.8 | 1 | 1 | 1998.169 | 1371.4948 |  |  |  |  | 83.5 | 165.5466 | 18.8617 | 1351.2213 | 1570.3656 | 1441.2213 | 1660.3656 | 22.2129 | 19.3616 | 1 | 1 | 1441.2213 | 1660.3656 |  |  |  |  | 83.5 | 201.7258 | 22.9838 | 2202.7651 | 2940.5437 | 2292.7651 | 3030.5437 | 33.094 | 25.2447 | 1 | 1 | 2292.7651 | 3030.5437 |  |  |  |  | 83.5 | #DIV/0! | #DIV/0! | #DIV/0! | #DIV/0! | #DIV/0! | #DIV/0! | #DIV/0! | #DIV/0! | #DIV/0! | #DIV/0! | #DIV/0! | #DIV/0! | #DIV/0!
[15 empty] | 83.6 | 95.5973 | 10.723 | 1912.2154 | 2219.5311 | 2002.2154 | 2309.5311 | 18.1527 | 15.8025 | 1 | 1 | 2002.2154 | 2309.5311 |  |  |  |  | 83.6 | 135.1949 | 15.1645 | 1352.1405 | 2221.7421 | 1442.1405 | 2311.7421 | 18.1527 | 22.3704 | 1 | 1 | 1442.1405 | 2311.7421 |  |  |  |  | 83.6 | 165.5793 | 18.5727 | 1104.0181 | 2223.4389 | 1194.0181 | 2313.4389 | 18.1527 | 27.4189 | 1 | 1 | 1194.0181 | 2313.4389 |  |  |  |  | 83.6 | 135.1949 | 15.1645 | 1910.0069 | 1569.4455 | 2000.0069 | 1659.4455 | 25.6421 | 15.8025 | 1 | 1 | 2000.0069 | 1659.4455 |  |  |  |  | 83.6 | 165.5793 | 18.5727 | 1908.3126 | 1281.4469 | 1998.3126 | 1371.4469 | 31.3771 | 15.8025 | 1 | 1 | 1998.3126 | 1371.4469 |  |  |  |  | 83.6 | 165.5793 | 18.5727 | 1351.2931 | 1570.2937 | 1441.2931 | 1660.2937 | 22.2184 | 19.3645 | 1 | 1 | 1441.2931 | 1660.2937 |  |  |  |  | 83.6 | 201.7656 | 22.6316 | 2202.9402 | 2940.3684 | 2292.9402 | 3030.3684 | 33.1031 | 25.2482 | 1 | 1 | 2292.9402 | 3030.3684 |  |  |  |  | 83.6 | #DIV/0! | #DIV/0! | #DIV/0! | #DIV/0! | #DIV/0! | #DIV/0! | #DIV/0! | #DIV/0! | #DIV/0! | #DIV/0! | #DIV/0! | #DIV/0! | #DIV/0!
[15 empty] | 83.7 | 95.6158 | 10.5561 | 1912.2984 | 2219.448 | 2002.2984 | 2309.448 | 18.157 | 15.805 | 1 | 1 | 2002.2984 | 2309.448 |  |  |  |  | 83.7 | 135.2212 | 14.9286 | 1352.1992 | 2221.6246 | 1442.1992 | 2311.6246 | 18.157 | 22.3735 | 1 | 1 | 1442.1992 | 2311.6246 |  |  |  |  | 83.7 | 165.6115 | 18.2837 | 1104.066 | 2223.295 | 1194.066 | 2313.295 | 18.157 | 27.4225 | 1 | 1 | 1194.066 | 2313.295 |  |  |  |  | 83.7 | 135.2212 | 14.9286 | 1910.1242 | 1569.3867 | 2000.1242 | 1659.3867 | 25.6486 | 15.805 | 1 | 1 | 2000.1242 | 1659.3867 |  |  |  |  | 83.7 | 165.6115 | 18.2837 | 1908.4563 | 1281.3989 | 1998.4563 | 1371.3989 | 31.3856 | 15.805 | 1 | 1 | 1998.4563 | 1371.3989 |  |  |  |  | 83.7 | 165.6115 | 18.2837 | 1351.365 | 1570.2218 | 1441.365 | 1660.2218 | 22.2239 | 19.3674 | 1 | 1 | 1441.365 | 1660.2218 |  |  |  |  | 83.7 | 201.8048 | 22.2795 | 2203.1152 | 2940.193 | 2293.1152 | 3030.193 | 33.1122 | 25.2516 | 1 | 1 | 2293.1152 | 3030.193 |  |  |  |  | 83.7 | #DIV/0! | #DIV/0! | #DIV/0! | #DIV/0! | #DIV/0! | #DIV/0! | #DIV/0! | #DIV/0! | #DIV/0! | #DIV/0! | #DIV/0! | #DIV/0! | #DIV/0!
[15 empty] | 83.8 | 95.6341 | 10.3892 | 1912.3814 | 2219.365 | 2002.3814 | 2309.365 | 18.1612 | 15.8074 | 1 | 1 | 2002.3814 | 2309.365 |  |  |  |  | 83.8 | 135.247 | 14.6925 | 1352.2578 | 2221.5071 | 1442.2578 | 2311.5071 | 18.1612 | 22.3766 | 1 | 1 | 1442.2578 | 2311.5071 |  |  |  |  | 83.8 | 165.6431 | 17.9946 | 1104.1139 | 2223.151 | 1194.1139 | 2313.151 | 18.1612 | 27.4259 | 1 | 1 | 1194.1139 | 2313.151 |  |  |  |  | 83.8 | 135.247 | 14.6925 | 1910.2416 | 1569.328 | 2000.2416 | 1659.328 | 25.6551 | 15.8074 | 1 | 1 | 2000.2416 | 1659.328 |  |  |  |  | 83.8 | 165.6431 | 17.9946 | 1908.6 | 1281.351 | 1998.6 | 1371.351 | 31.394 | 15.8074 | 1 | 1 | 1998.6 | 1371.351 |  |  |  |  | 83.8 | 165.6431 | 17.9946 | 1351.4368 | 1570.1498 | 1441.4368 | 1660.1498 | 22.2294 | 19.3702 | 1 | 1 | 1441.4368 | 1660.1498 |  |  |  |  | 83.8 | 201.8434 | 21.9272 | 2203.2903 | 2940.0177 | 2293.2903 | 3030.0177 | 33.1211 | 25.2549 | 1 | 1 | 2293.2903 | 3030.0177 |  |  |  |  | 83.8 | #DIV/0! | #DIV/0! | #DIV/0! | #DIV/0! | #DIV/0! | #DIV/0! | #DIV/0! | #DIV/0! | #DIV/0! | #DIV/0! | #DIV/0! | #DIV/0! | #DIV/0!
[15 empty] | 83.9 | 95.6521 | 10.2223 | 1912.4644 | 2219.2819 | 2002.4644 | 2309.2819 | 18.1654 | 15.8098 | 1 | 1 | 2002.4644 | 2309.2819 |  |  |  |  | 83.9 | 135.2725 | 14.4565 | 1352.3165 | 2221.3896 | 1442.3165 | 2311.3896 | 18.1654 | 22.3797 | 1 | 1 | 1442.3165 | 2311.3896 |  |  |  |  | 83.9 | 165.6743 | 17.7055 | 1104.1618 | 2223.0071 | 1194.1618 | 2313.0071 | 18.1654 | 27.4293 | 1 | 1 | 1194.1618 | 2313.0071 |  |  |  |  | 83.9 | 135.2725 | 14.4565 | 1910.359 | 1569.2693 | 2000.359 | 1659.2693 | 25.6615 | 15.8098 | 1 | 1 | 2000.359 | 1659.2693 |  |  |  |  | 83.9 | 165.6743 | 17.7055 | 1908.7437 | 1281.303 | 1998.7437 | 1371.303 | 31.4022 | 15.8098 | 1 | 1 | 1998.7437 | 1371.303 |  |  |  |  | 83.9 | 165.6743 | 17.7055 | 1351.5087 | 1570.0779 | 1441.5087 | 1660.0779 | 22.2347 | 19.3729 | 1 | 1 | 1441.5087 | 1660.0779 |  |  |  |  | 83.9 | 201.8813 | 21.5749 | 2203.4655 | 2939.8423 | 2293.4655 | 3029.8423 | 33.13 | 25.2581 | 1 | 1 | 2293.4655 | 3029.8423 |  |  |  |  | 83.9 | #DIV/0! | #DIV/0! | #DIV/0! | #DIV/0! | #DIV/0! | #DIV/0! | #DIV/0! | #DIV/0! | #DIV/0! | #DIV/0! | #DIV/0! | #DIV/0! | #DIV/0!
[15 empty] | 84 | 95.6698 | 10.0553 | 1912.5474 | 2219.1988 | 2002.5474 | 2309.1988 | 18.1696 | 15.8121 | 1 | 1 | 2002.5474 | 2309.1988 |  |  |  |  | 84 | 135.2975 | 14.2203 | 1352.3753 | 2221.272 | 1442.3753 | 2311.272 | 18.1696 | 22.3826 | 1 | 1 | 1442.3753 | 2311.272 |  |  |  |  | 84 | 165.7049 | 17.4163 | 1104.2098 | 2222.8631 | 1194.2098 | 2312.8631 | 18.1696 | 27.4326 | 1 | 1 | 1194.2098 | 2312.8631 |  |  |  |  | 84 | 135.2975 | 14.2203 | 1910.4764 | 1569.2105 | 2000.4764 | 1659.2105 | 25.6678 | 15.8121 | 1 | 1 | 2000.4764 | 1659.2105 |  |  |  |  | 84 | 165.7049 | 17.4163 | 1908.8875 | 1281.255 | 1998.8875 | 1371.255 | 31.4104 | 15.8121 | 1 | 1 | 1998.8875 | 1371.255 |  |  |  |  | 84 | 165.7049 | 17.4163 | 1351.5806 | 1570.0059 | 1441.5806 | 1660.0059 | 22.24 | 19.3756 | 1 | 1 | 1441.5806 | 1660.0059 |  |  |  |  | 84 | 201.9187 | 21.2225 | 2203.6406 | 2939.6668 | 2293.6406 | 3029.6668 | 33.1388 | 25.2613 | 1 | 1 | 2293.6406 | 3029.6668 |  |  |  |  | 84 | #DIV/0! | #DIV/0! | #DIV/0! | #DIV/0! | #DIV/0! | #DIV/0! | #DIV/0! | #DIV/0! | #DIV/0! | #DIV/0! | #DIV/0! | #DIV/0! | #DIV/0!
[15 empty] | 84.1 | 95.6872 | 9.8883 | 1912.6305 | 2219.1156 | 2002.6305 | 2309.1156 | 18.1737 | 15.8144 | 1 | 1 | 2002.6305 | 2309.1156 |  |  |  |  | 84.1 | 135.3221 | 13.9842 | 1352.434 | 2221.1544 | 1442.434 | 2311.1544 | 18.1737 | 22.3855 | 1 | 1 | 1442.434 | 2311.1544 |  |  |  |  | 84.1 | 165.7351 | 17.1271 | 1104.2577 | 2222.7191 | 1194.2577 | 2312.7191 | 18.1737 | 27.4358 | 1 | 1 | 1194.2577 | 2312.7191 |  |  |  |  | 84.1 | 135.3221 | 13.9842 | 1910.5938 | 1569.1517 | 2000.5938 | 1659.1517 | 25.6741 | 15.8144 | 1 | 1 | 2000.5938 | 1659.1517 |  |  |  |  | 84.1 | 165.7351 | 17.1271 | 1909.0312 | 1281.207 | 1999.0312 | 1371.207 | 31.4185 | 15.8144 | 1 | 1 | 1999.0312 | 1371.207 |  |  |  |  | 84.1 | 165.7351 | 17.1271 | 1351.6525 | 1569.9339 | 1441.6525 | 1659.9339 | 22.2453 | 19.3783 | 1 | 1 | 1441.6525 | 1659.9339 |  |  |  |  | 84.1 | 201.9554 | 20.8701 | 2203.8158 | 2939.4914 | 2293.8158 | 3029.4914 | 33.1474 | 25.2644 | 1 | 1 | 2293.8158 | 3029.4914 |  |  |  |  | 84.1 | #DIV/0! | #DIV/0! | #DIV/0! | #DIV/0! | #DIV/0! | #DIV/0! | #DIV/0! | #DIV/0! | #DIV/0! | #DIV/0! | #DIV/0! | #DIV/0! | #DIV/0!
[15 empty] | 84.2 | 95.7043 | 9.7213 | 1912.7135 | 2219.0325 | 2002.7135 | 2309.0325 | 18.1777 | 15.8166 | 1 | 1 | 2002.7135 | 2309.0325 |  |  |  |  | 84.2 | 135.3463 | 13.748 | 1352.4927 | 2221.0369 | 1442.4927 | 2311.0369 | 18.1777 | 22.3883 | 1 | 1 | 1442.4927 | 2311.0369 |  |  |  |  | 84.2 | 165.7647 | 16.8378 | 1104.3057 | 2222.5751 | 1194.3057 | 2312.5751 | 18.1777 | 27.439 | 1 | 1 | 1194.3057 | 2312.5751 |  |  |  |  | 84.2 | 135.3463 | 13.748 | 1910.7112 | 1569.0929 | 2000.7112 | 1659.0929 | 25.6803 | 15.8166 | 1 | 1 | 2000.7112 | 1659.0929 |  |  |  |  | 84.2 | 165.7647 | 16.8378 | 1909.1751 | 1281.159 | 1999.1751 | 1371.159 | 31.4265 | 15.8166 | 1 | 1 | 1999.1751 | 1371.159 |  |  |  |  | 84.2 | 165.7647 | 16.8378 | 1351.7245 | 1569.8619 | 1441.7245 | 1659.8619 | 22.2504 | 19.3808 | 1 | 1 | 1441.7245 | 1659.8619 |  |  |  |  | 84.2 | 201.9915 | 20.5176 | 2203.9911 | 2939.3159 | 2293.9911 | 3029.3159 | 33.156 | 25.2674 | 1 | 1 | 2293.9911 | 3029.3159 |  |  |  |  | 84.2 | #DIV/0! | #DIV/0! | #DIV/0! | #DIV/0! | #DIV/0! | #DIV/0! | #DIV/0! | #DIV/0! | #DIV/0! | #DIV/0! | #DIV/0! | #DIV/0! | #DIV/0!
[15 empty] | 84.3 | 95.7211 | 9.5542 | 1912.7966 | 2218.9494 | 2002.7966 | 2308.9494 | 18.1817 | 15.8188 | 1 | 1 | 2002.7966 | 2308.9494 |  |  |  |  | 84.3 | 135.3701 | 13.5117 | 1352.5515 | 2220.9193 | 1442.5515 | 2310.9193 | 18.1817 | 22.3911 | 1 | 1 | 1442.5515 | 2310.9193 |  |  |  |  | 84.3 | 165.7938 | 16.5484 | 1104.3536 | 2222.431 | 1194.3536 | 2312.431 | 18.1817 | 27.442 | 1 | 1 | 1194.3536 | 2312.431 |  |  |  |  | 84.3 | 135.3701 | 13.5117 | 1910.8287 | 1569.0341 | 2000.8287 | 1659.0341 | 25.6864 | 15.8188 | 1 | 1 | 2000.8287 | 1659.0341 |  |  |  |  | 84.3 | 165.7938 | 16.5484 | 1909.3189 | 1281.111 | 1999.3189 | 1371.111 | 31.4344 | 15.8188 | 1 | 1 | 1999.3189 | 1371.111 |  |  |  |  | 84.3 | 165.7938 | 16.5484 | 1351.7964 | 1569.7899 | 1441.7964 | 1659.7899 | 22.2555 | 19.3834 | 1 | 1 | 1441.7964 | 1659.7899 |  |  |  |  | 84.3 | 202.027 | 20.165 | 2204.1663 | 2939.1403 | 2294.1663 | 3029.1403 | 33.1645 | 25.2703 | 1 | 1 | 2294.1663 | 3029.1403 |  |  |  |  | 84.3 | #DIV/0! | #DIV/0! | #DIV/0! | #DIV/0! | #DIV/0! | #DIV/0! | #DIV/0! | #DIV/0! | #DIV/0! | #DIV/0! | #DIV/0! | #DIV/0! | #DIV/0!
[15 empty] | 84.4 | 95.7377 | 9.3872 | 1912.8797 | 2218.8662 | 2002.8797 | 2308.8662 | 18.1856 | 15.821 | 1 | 1 | 2002.8797 | 2308.8662 |  |  |  |  | 84.4 | 135.3935 | 13.2754 | 1352.6102 | 2220.8016 | 1442.6102 | 2310.8016 | 18.1856 | 22.3937 | 1 | 1 | 1442.6102 | 2310.8016 |  |  |  |  | 84.4 | 165.8225 | 16.259 | 1104.4016 | 2222.2869 | 1194.4016 | 2312.2869 | 18.1856 | 27.445 | 1 | 1 | 1194.4016 | 2312.2869 |  |  |  |  | 84.4 | 135.3935 | 13.2754 | 1910.9462 | 1568.9753 | 2000.9462 | 1658.9753 | 25.6924 | 15.821 | 1 | 1 | 2000.9462 | 1658.9753 |  |  |  |  | 84.4 | 165.8225 | 16.259 | 1909.4628 | 1281.063 | 1999.4628 | 1371.063 | 31.4422 | 15.821 | 1 | 1 | 1999.4628 | 1371.063 |  |  |  |  | 84.4 | 165.8225 | 16.259 | 1351.8684 | 1569.7179 | 1441.8684 | 1659.7179 | 22.2605 | 19.3858 | 1 | 1 | 1441.8684 | 1659.7179 |  |  |  |  | 84.4 | 202.0619 | 19.8123 | 2204.3416 | 2938.9648 | 2294.3416 | 3028.9648 | 33.1728 | 25.2732 | 1 | 1 | 2294.3416 | 3028.9648 |  |  |  |  | 84.4 | #DIV/0! | #DIV/0! | #DIV/0! | #DIV/0! | #DIV/0! | #DIV/0! | #DIV/0! | #DIV/0! | #DIV/0! | #DIV/0! | #DIV/0! | #DIV/0! | #DIV/0!
[15 empty] | 84.5 | 95.7539 | 9.2201 | 1912.9628 | 2218.783 | 2002.9628 | 2308.783 | 18.1895 | 15.8231 | 1 | 1 | 2002.9628 | 2308.783 |  |  |  |  | 84.5 | 135.4164 | 13.0391 | 1352.669 | 2220.684 | 1442.669 | 2310.684 | 18.1895 | 22.3964 | 1 | 1 | 1442.669 | 2310.684 |  |  |  |  | 84.5 | 165.8506 | 15.9696 | 1104.4496 | 2222.1428 | 1194.4496 | 2312.1428 | 18.1895 | 27.4478 | 1 | 1 | 1194.4496 | 2312.1428 |  |  |  |  | 84.5 | 135.4164 | 13.0391 | 1911.0637 | 1568.9165 | 2001.0637 | 1658.9165 | 25.6983 | 15.8231 | 1 | 1 | 2001.0637 | 1658.9165 |  |  |  |  | 84.5 | 165.8506 | 15.9696 | 1909.6067 | 1281.015 | 1999.6067 | 1371.015 | 31.4499 | 15.8231 | 1 | 1 | 1999.6067 | 1371.015 |  |  |  |  | 84.5 | 165.8506 | 15.9696 | 1351.9403 | 1569.6458 | 1441.9403 | 1659.6458 | 22.2655 | 19.3882 | 1 | 1 | 1441.9403 | 1659.6458 |  |  |  |  | 84.5 | 202.0962 | 19.4596 | 2204.517 | 2938.7892 | 2294.517 | 3028.7892 | 33.1811 | 25.276 | 1 | 1 | 2294.517 | 3028.7892 |  |  |  |  | 84.5 | #DIV/0! | #DIV/0! | #DIV/0! | #DIV/0! | #DIV/0! | #DIV/0! | #DIV/0! | #DIV/0! | #DIV/0! | #DIV/0! | #DIV/0! | #DIV/0! | #DIV/0!
[15 empty] | 84.6 | 95.7698 | 9.0529 | 1913.0459 | 2218.6999 | 2003.0459 | 2308.6999 | 18.1933 | 15.8251 | 1 | 1 | 2003.0459 | 2308.6999 |  |  |  |  | 84.6 | 135.439 | 12.8028 | 1352.7277 | 2220.5663 | 1442.7277 | 2310.5663 | 18.1933 | 22.3989 | 1 | 1 | 1442.7277 | 2310.5663 |  |  |  |  | 84.6 | 165.8782 | 15.6801 | 1104.4976 | 2221.9987 | 1194.4976 | 2311.9987 | 18.1933 | 27.4506 | 1 | 1 | 1194.4976 | 2311.9987 |  |  |  |  | 84.6 | 135.439 | 12.8028 | 1911.1812 | 1568.8577 | 2001.1812 | 1658.8577 | 25.7042 | 15.8251 | 1 | 1 | 2001.1812 | 1658.8577 |  |  |  |  | 84.6 | 165.8782 | 15.6801 | 1909.7506 | 1280.967 | 1999.7506 | 1370.967 | 31.4575 | 15.8251 | 1 | 1 | 1999.7506 | 1370.967 |  |  |  |  | 84.6 | 165.8782 | 15.6801 | 1352.0123 | 1569.5738 | 1442.0123 | 1659.5738 | 22.2704 | 19.3906 | 1 | 1 | 1442.0123 | 1659.5738 |  |  |  |  | 84.6 | 202.1298 | 19.1069 | 2204.6924 | 2938.6136 | 2294.6924 | 3028.6136 | 33.1893 | 25.2787 | 1 | 1 | 2294.6924 | 3028.6136 |  |  |  |  | 84.6 | #DIV/0! | #DIV/0! | #DIV/0! | #DIV/0! | #DIV/0! | #DIV/0! | #DIV/0! | #DIV/0! | #DIV/0! | #DIV/0! | #DIV/0! | #DIV/0! | #DIV/0!
[15 empty] | 84.7 | 95.7855 | 8.8858 | 1913.1291 | 2218.6167 | 2003.1291 | 2308.6167 | 18.1971 | 15.8271 | 1 | 1 | 2003.1291 | 2308.6167 |  |  |  |  | 84.7 | 135.4611 | 12.5663 | 1352.7865 | 2220.4487 | 1442.7865 | 2310.4487 | 18.1971 | 22.4014 | 1 | 1 | 1442.7865 | 2310.4487 |  |  |  |  | 84.7 | 165.9053 | 15.3906 | 1104.5456 | 2221.8546 | 1194.5456 | 2311.8546 | 18.1971 | 27.4533 | 1 | 1 | 1194.5456 | 2311.8546 |  |  |  |  | 84.7 | 135.4611 | 12.5663 | 1911.2988 | 1568.7989 | 2001.2988 | 1658.7989 | 25.7099 | 15.8271 | 1 | 1 | 2001.2988 | 1658.7989 |  |  |  |  | 84.7 | 165.9053 | 15.3906 | 1909.8945 | 1280.9189 | 1999.8945 | 1370.9189 | 31.465 | 15.8271 | 1 | 1 | 1999.8945 | 1370.9189 |  |  |  |  | 84.7 | 165.9053 | 15.3906 | 1352.0843 | 1569.5017 | 1442.0843 | 1659.5017 | 22.2752 | 19.3928 | 1 | 1 | 1442.0843 | 1659.5017 |  |  |  |  | 84.7 | 202.1629 | 18.7541 | 2204.8678 | 2938.438 | 2294.8678 | 3028.438 | 33.1973 | 25.2813 | 1 | 1 | 2294.8678 | 3028.438 |  |  |  |  | 84.7 | #DIV/0! | #DIV/0! | #DIV/0! | #DIV/0! | #DIV/0! | #DIV/0! | #DIV/0! | #DIV/0! | #DIV/0! | #DIV/0! | #DIV/0! | #DIV/0! | #DIV/0!
[15 empty] | 84.8 | 95.8009 | 8.7186 | 1913.2122 | 2218.5334 | 2003.2122 | 2308.5334 | 18.2008 | 15.829 | 1 | 1 | 2003.2122 | 2308.5334 |  |  |  |  | 84.8 | 135.4829 | 12.3299 | 1352.8453 | 2220.331 | 1442.8453 | 2310.331 | 18.2008 | 22.4038 | 1 | 1 | 1442.8453 | 2310.331 |  |  |  |  | 84.8 | 165.9319 | 15.101 | 1104.5936 | 2221.7104 | 1194.5936 | 2311.7104 | 18.2008 | 27.456 | 1 | 1 | 1194.5936 | 2311.7104 |  |  |  |  | 84.8 | 135.4829 | 12.3299 | 1911.4163 | 1568.74 | 2001.4163 | 1658.74 | 25.7157 | 15.829 | 1 | 1 | 2001.4163 | 1658.74 |  |  |  |  | 84.8 | 165.9319 | 15.101 | 1910.0385 | 1280.8709 | 2000.0385 | 1370.8709 | 31.4724 | 15.829 | 1 | 1 | 2000.0385 | 1370.8709 |  |  |  |  | 84.8 | 165.9319 | 15.101 | 1352.1563 | 1569.4297 | 1442.1563 | 1659.4297 | 22.28 | 19.3951 | 1 | 1 | 1442.1563 | 1659.4297 |  |  |  |  | 84.8 | 202.1953 | 18.4012 | 2205.0432 | 2938.2623 | 2295.0432 | 3028.2623 | 33.2053 | 25.2838 | 1 | 1 | 2295.0432 | 3028.2623 |  |  |  |  | 84.8 | #DIV/0! | #DIV/0! | #DIV/0! | #DIV/0! | #DIV/0! | #DIV/0! | #DIV/0! | #DIV/0! | #DIV/0! | #DIV/0! | #DIV/0! | #DIV/0! | #DIV/0!
[15 empty] | 84.9 | 95.8159 | 8.5513 | 1913.2954 | 2218.4502 | 2003.2954 | 2308.4502 | 18.2045 | 15.8309 | 1 | 1 | 2003.2954 | 2308.4502 |  |  |  |  | 84.9 | 135.5042 | 12.0934 | 1352.9041 | 2220.2132 | 1442.9041 | 2310.2132 | 18.2045 | 22.4061 | 1 | 1 | 1442.9041 | 2310.2132 |  |  |  |  | 84.9 | 165.958 | 14.8114 | 1104.6416 | 2221.5662 | 1194.6416 | 2311.5662 | 18.2045 | 27.4585 | 1 | 1 | 1194.6416 | 2311.5662 |  |  |  |  | 84.9 | 135.5042 | 12.0934 | 1911.5339 | 1568.6812 | 2001.5339 | 1658.6812 | 25.7213 | 15.8309 | 1 | 1 | 2001.5339 | 1658.6812 |  |  |  |  | 84.9 | 165.958 | 14.8114 | 1910.1825 | 1280.8228 | 2000.1825 | 1370.8228 | 31.4797 | 15.8309 | 1 | 1 | 2000.1825 | 1370.8228 |  |  |  |  | 84.9 | 165.958 | 14.8114 | 1352.2283 | 1569.3576 | 1442.2283 | 1659.3576 | 22.2847 | 19.3972 | 1 | 1 | 1442.2283 | 1659.3576 |  |  |  |  | 84.9 | 202.2271 | 18.0483 | 2205.2186 | 2938.0866 | 2295.2186 | 3028.0866 | 33.2132 | 25.2863 | 1 | 1 | 2295.2186 | 3028.0866 |  |  |  |  | 84.9 | #DIV/0! | #DIV/0! | #DIV/0! | #DIV/0! | #DIV/0! | #DIV/0! | #DIV/0! | #DIV/0! | #DIV/0! | #DIV/0! | #DIV/0! | #DIV/0! | #DIV/0!
[15 empty] | 85 | 95.8307 | 8.3841 | 1913.3785 | 2218.367 | 2003.3785 | 2308.367 | 18.2081 | 15.8328 | 1 | 1 | 2003.3785 | 2308.367 |  |  |  |  | 85 | 135.5251 | 11.8569 | 1352.9629 | 2220.0955 | 1442.9629 | 2310.0955 | 18.2081 | 22.4084 | 1 | 1 | 1442.9629 | 2310.0955 |  |  |  |  | 85 | 165.9836 | 14.5217 | 1104.6896 | 2221.422 | 1194.6896 | 2311.422 | 18.2081 | 27.4609 | 1 | 1 | 1194.6896 | 2311.422 |  |  |  |  | 85 | 135.5251 | 11.8569 | 1911.6515 | 1568.6223 | 2001.6515 | 1658.6223 | 25.7268 | 15.8328 | 1 | 1 | 2001.6515 | 1658.6223 |  |  |  |  | 85 | 165.9836 | 14.5217 | 1910.3265 | 1280.7748 | 2000.3265 | 1370.7748 | 31.487 | 15.8328 | 1 | 1 | 2000.3265 | 1370.7748 |  |  |  |  | 85 | 165.9836 | 14.5217 | 1352.3003 | 1569.2855 | 1442.3003 | 1659.2855 | 22.2893 | 19.3993 | 1 | 1 | 1442.3003 | 1659.2855 |  |  |  |  | 85 | 202.2583 | 17.6953 | 2205.3941 | 2937.9109 | 2295.3941 | 3027.9109 | 33.2209 | 25.2887 | 1 | 1 | 2295.3941 | 3027.9109 |  |  |  |  | 85 | #DIV/0! | #DIV/0! | #DIV/0! | #DIV/0! | #DIV/0! | #DIV/0! | #DIV/0! | #DIV/0! | #DIV/0! | #DIV/0! | #DIV/0! | #DIV/0! | #DIV/0!
[15 empty] | 85.1 | 95.8452 | 8.2168 | 1913.4617 | 2218.2837 | 2003.4617 | 2308.2837 | 18.2116 | 15.8346 | 1 | 1 | 2003.4617 | 2308.2837 |  |  |  |  | 85.1 | 135.5456 | 11.6204 | 1353.0218 | 2219.9778 | 1443.0218 | 2309.9778 | 18.2116 | 22.4106 | 1 | 1 | 1443.0218 | 2309.9778 |  |  |  |  | 85.1 | 166.0087 | 14.232 | 1104.7376 | 2221.2778 | 1194.7376 | 2311.2778 | 18.2116 | 27.4633 | 1 | 1 | 1194.7376 | 2311.2778 |  |  |  |  | 85.1 | 135.5456 | 11.6204 | 1911.7692 | 1568.5635 | 2001.7692 | 1658.5635 | 25.7323 | 15.8346 | 1 | 1 | 2001.7692 | 1658.5635 |  |  |  |  | 85.1 | 166.0087 | 14.232 | 1910.4706 | 1280.7267 | 2000.4706 | 1370.7267 | 31.4941 | 15.8346 | 1 | 1 | 2000.4706 | 1370.7267 |  |  |  |  | 85.1 | 166.0087 | 14.232 | 1352.3724 | 1569.2134 | 1442.3724 | 1659.2134 | 22.2939 | 19.4014 | 1 | 1 | 1442.3724 | 1659.2134 |  |  |  |  | 85.1 | 202.2889 | 17.3423 | 2205.5697 | 2937.7352 | 2295.5697 | 3027.7352 | 33.2286 | 25.291 | 1 | 1 | 2295.5697 | 3027.7352 |  |  |  |  | 85.1 | #DIV/0! | #DIV/0! | #DIV/0! | #DIV/0! | #DIV/0! | #DIV/0! | #DIV/0! | #DIV/0! | #DIV/0! | #DIV/0! | #DIV/0! | #DIV/0! | #DIV/0!
[15 empty] | 85.2 | 95.8594 | 8.0495 | 1913.5449 | 2218.2005 | 2003.5449 | 2308.2005 | 18.2151 | 15.8363 | 1 | 1 | 2003.5449 | 2308.2005 |  |  |  |  | 85.2 | 135.5656 | 11.3838 | 1353.0806 | 2219.86 | 1443.0806 | 2309.86 | 18.2151 | 22.4127 | 1 | 1 | 1443.0806 | 2309.86 |  |  |  |  | 85.2 | 166.0333 | 13.9422 | 1104.7857 | 2221.1336 | 1194.7857 | 2311.1336 | 18.2151 | 27.4656 | 1 | 1 | 1194.7857 | 2311.1336 |  |  |  |  | 85.2 | 135.5656 | 11.3838 | 1911.8868 | 1568.5046 | 2001.8868 | 1658.5046 | 25.7377 | 15.8363 | 1 | 1 | 2001.8868 | 1658.5046 |  |  |  |  | 85.2 | 166.0333 | 13.9422 | 1910.6147 | 1280.6786 | 2000.6147 | 1370.6786 | 31.5011 | 15.8363 | 1 | 1 | 2000.6147 | 1370.6786 |  |  |  |  | 85.2 | 166.0333 | 13.9422 | 1352.4444 | 1569.1413 | 1442.4444 | 1659.1413 | 22.2983 | 19.4033 | 1 | 1 | 1442.4444 | 1659.1413 |  |  |  |  | 85.2 | 202.3188 | 16.9892 | 2205.7452 | 2937.5594 | 2295.7452 | 3027.5594 | 33.2362 | 25.2932 | 1 | 1 | 2295.7452 | 3027.5594 |  |  |  |  | 85.2 | #DIV/0! | #DIV/0! | #DIV/0! | #DIV/0! | #DIV/0! | #DIV/0! | #DIV/0! | #DIV/0! | #DIV/0! | #DIV/0! | #DIV/0! | #DIV/0! | #DIV/0!
[15 empty] | 85.3 | 95.8733 | 7.8822 | 1913.6281 | 2218.1172 | 2003.6281 | 2308.1172 | 18.2185 | 15.838 | 1 | 1 | 2003.6281 | 2308.1172 |  |  |  |  | 85.3 | 135.5853 | 11.1471 | 1353.1394 | 2219.7422 | 1443.1394 | 2309.7422 | 18.2185 | 22.4148 | 1 | 1 | 1443.1394 | 2309.7422 |  |  |  |  | 85.3 | 166.0574 | 13.6524 | 1104.8337 | 2220.9893 | 1194.8337 | 2310.9893 | 18.2185 | 27.4678 | 1 | 1 | 1194.8337 | 2310.9893 |  |  |  |  | 85.3 | 135.5853 | 11.1471 | 1912.0045 | 1568.4457 | 2002.0045 | 1658.4457 | 25.743 | 15.838 | 1 | 1 | 2002.0045 | 1658.4457 |  |  |  |  | 85.3 | 166.0574 | 13.6524 | 1910.7587 | 1280.6306 | 2000.7587 | 1370.6306 | 31.5081 | 15.838 | 1 | 1 | 2000.7587 | 1370.6306 |  |  |  |  | 85.3 | 166.0574 | 13.6524 | 1352.5165 | 1569.0692 | 1442.5165 | 1659.0692 | 22.3028 | 19.4053 | 1 | 1 | 1442.5165 | 1659.0692 |  |  |  |  | 85.3 | 202.3482 | 16.636 | 2205.9208 | 2937.3836 | 2295.9208 | 3027.3836 | 33.2436 | 25.2954 | 1 | 1 | 2295.9208 | 3027.3836 |  |  |  |  | 85.3 | #DIV/0! | #DIV/0! | #DIV/0! | #DIV/0! | #DIV/0! | #DIV/0! | #DIV/0! | #DIV/0! | #DIV/0! | #DIV/0! | #DIV/0! | #DIV/0! | #DIV/0!
[15 empty] | 85.4 | 95.8869 | 7.7149 | 1913.7114 | 2218.0339 | 2003.7114 | 2308.0339 | 18.2219 | 15.8397 | 1 | 1 | 2003.7114 | 2308.0339 |  |  |  |  | 85.4 | 135.6046 | 10.9105 | 1353.1983 | 2219.6244 | 1443.1983 | 2309.6244 | 18.2219 | 22.4168 | 1 | 1 | 1443.1983 | 2309.6244 |  |  |  |  | 85.4 | 166.081 | 13.3626 | 1104.8818 | 2220.845 | 1194.8818 | 2310.845 | 18.2219 | 27.4699 | 1 | 1 | 1194.8818 | 2310.845 |  |  |  |  | 85.4 | 135.6046 | 10.9105 | 1912.1222 | 1568.3868 | 2002.1222 | 1658.3868 | 25.7483 | 15.8397 | 1 | 1 | 2002.1222 | 1658.3868 |  |  |  |  | 85.4 | 166.081 | 13.3626 | 1910.9029 | 1280.5825 | 2000.9029 | 1370.5825 | 31.5149 | 15.8397 | 1 | 1 | 2000.9029 | 1370.5825 |  |  |  |  | 85.4 | 166.081 | 13.3626 | 1352.5885 | 1568.997 | 1442.5885 | 1658.997 | 22.3071 | 19.4071 | 1 | 1 | 1442.5885 | 1658.997 |  |  |  |  | 85.4 | 202.3769 | 16.2829 | 2206.0964 | 2937.2078 | 2296.0964 | 3027.2078 | 33.251 | 25.2975 | 1 | 1 | 2296.0964 | 3027.2078 |  |  |  |  | 85.4 | #DIV/0! | #DIV/0! | #DIV/0! | #DIV/0! | #DIV/0! | #DIV/0! | #DIV/0! | #DIV/0! | #DIV/0! | #DIV/0! | #DIV/0! | #DIV/0! | #DIV/0!
[15 empty] | 85.5 | 95.9002 | 7.5475 | 1913.7946 | 2217.9506 | 2003.7946 | 2307.9506 | 18.2252 | 15.8413 | 1 | 1 | 2003.7946 | 2307.9506 |  |  |  |  | 85.5 | 135.6234 | 10.6738 | 1353.2572 | 2219.5066 | 1443.2572 | 2309.5066 | 18.2252 | 22.4187 | 1 | 1 | 1443.2572 | 2309.5066 |  |  |  |  | 85.5 | 166.104 | 13.0727 | 1104.9298 | 2220.7007 | 1194.9298 | 2310.7007 | 18.2252 | 27.4719 | 1 | 1 | 1194.9298 | 2310.7007 |  |  |  |  | 85.5 | 135.6234 | 10.6738 | 1912.2399 | 1568.3279 | 2002.2399 | 1658.3279 | 25.7534 | 15.8413 | 1 | 1 | 2002.2399 | 1658.3279 |  |  |  |  | 85.5 | 166.104 | 13.0727 | 1911.047 | 1280.5344 | 2001.047 | 1370.5344 | 31.5217 | 15.8413 | 1 | 1 | 2001.047 | 1370.5344 |  |  |  |  | 85.5 | 166.104 | 13.0727 | 1352.6606 | 1568.9249 | 1442.6606 | 1658.9249 | 22.3114 | 19.4089 | 1 | 1 | 1442.6606 | 1658.9249 |  |  |  |  | 85.5 | 202.405 | 15.9296 | 2206.272 | 2937.032 | 2296.272 | 3027.032 | 33.2583 | 25.2995 | 1 | 1 | 2296.272 | 3027.032 |  |  |  |  | 85.5 | #DIV/0! | #DIV/0! | #DIV/0! | #DIV/0! | #DIV/0! | #DIV/0! | #DIV/0! | #DIV/0! | #DIV/0! | #DIV/0! | #DIV/0! | #DIV/0! | #DIV/0!
[15 empty] | 85.6 | 95.9132 | 7.3801 | 1913.8779 | 2217.8673 | 2003.8779 | 2307.8673 | 18.2285 | 15.8429 | 1 | 1 | 2003.8779 | 2307.8673 |  |  |  |  | 85.6 | 135.6418 | 10.4371 | 1353.316 | 2219.3888 | 1443.316 | 2309.3888 | 18.2285 | 22.4205 | 1 | 1 | 1443.316 | 2309.3888 |  |  |  |  | 85.6 | 166.1266 | 12.7827 | 1104.9779 | 2220.5564 | 1194.9779 | 2310.5564 | 18.2285 | 27.4739 | 1 | 1 | 1194.9779 | 2310.5564 |  |  |  |  | 85.6 | 135.6418 | 10.4371 | 1912.3576 | 1568.269 | 2002.3576 | 1658.269 | 25.7585 | 15.8429 | 1 | 1 | 2002.3576 | 1658.269 |  |  |  |  | 85.6 | 166.1266 | 12.7827 | 1911.1912 | 1280.4863 | 2001.1912 | 1370.4863 | 31.5284 | 15.8429 | 1 | 1 | 2001.1912 | 1370.4863 |  |  |  |  | 85.6 | 166.1266 | 12.7827 | 1352.7327 | 1568.8527 | 1442.7327 | 1658.8527 | 22.3156 | 19.4107 | 1 | 1 | 1442.7327 | 1658.8527 |  |  |  |  | 85.6 | 202.4325 | 15.5763 | 2206.4477 | 2936.8561 | 2296.4477 | 3026.8561 | 33.2654 | 25.3014 | 1 | 1 | 2296.4477 | 3026.8561 |  |  |  |  | 85.6 | #DIV/0! | #DIV/0! | #DIV/0! | #DIV/0! | #DIV/0! | #DIV/0! | #DIV/0! | #DIV/0! | #DIV/0! | #DIV/0! | #DIV/0! | #DIV/0! | #DIV/0!
[15 empty] | 85.7 | 95.926 | 7.2127 | 1913.9611 | 2217.784 | 2003.9611 | 2307.784 | 18.2317 | 15.8444 | 1 | 1 | 2003.9611 | 2307.784 |  |  |  |  | 85.7 | 135.6598 | 10.2003 | 1353.3749 | 2219.2709 | 1443.3749 | 2309.2709 | 18.2317 | 22.4223 | 1 | 1 | 1443.3749 | 2309.2709 |  |  |  |  | 85.7 | 166.1487 | 12.4928 | 1105.026 | 2220.412 | 1195.026 | 2310.412 | 18.2317 | 27.4758 | 1 | 1 | 1195.026 | 2310.412 |  |  |  |  | 85.7 | 135.6598 | 10.2003 | 1912.4753 | 1568.2101 | 2002.4753 | 1658.2101 | 25.7635 | 15.8444 | 1 | 1 | 2002.4753 | 1658.2101 |  |  |  |  | 85.7 | 166.1487 | 12.4928 | 1911.3353 | 1280.4382 | 2001.3353 | 1370.4382 | 31.5349 | 15.8444 | 1 | 1 | 2001.3353 | 1370.4382 |  |  |  |  | 85.7 | 166.1487 | 12.4928 | 1352.8048 | 1568.7806 | 1442.8048 | 1658.7806 | 22.3198 | 19.4124 | 1 | 1 | 1442.8048 | 1658.7806 |  |  |  |  | 85.7 | 202.4594 | 15.223 | 2206.6234 | 2936.6802 | 2296.6234 | 3026.6802 | 33.2725 | 25.3032 | 1 | 1 | 2296.6234 | 3026.6802 |  |  |  |  | 85.7 | #DIV/0! | #DIV/0! | #DIV/0! | #DIV/0! | #DIV/0! | #DIV/0! | #DIV/0! | #DIV/0! | #DIV/0! | #DIV/0! | #DIV/0! | #DIV/0! | #DIV/0!
[15 empty] | 85.8 | 95.9384 | 7.0453 | 1914.0444 | 2217.7007 | 2004.0444 | 2307.7007 | 18.2349 | 15.8458 | 1 | 1 | 2004.0444 | 2307.7007 |  |  |  |  | 85.8 | 135.6774 | 9.9635 | 1353.4338 | 2219.1531 | 1443.4338 | 2309.1531 | 18.2349 | 22.424 | 1 | 1 | 1443.4338 | 2309.1531 |  |  |  |  | 85.8 | 166.1702 | 12.2028 | 1105.0741 | 2220.2677 | 1195.0741 | 2310.2677 | 18.2349 | 27.4775 | 1 | 1 | 1195.0741 | 2310.2677 |  |  |  |  | 85.8 | 135.6774 | 9.9635 | 1912.5931 | 1568.1512 | 2002.5931 | 1658.1512 | 25.7684 | 15.8458 | 1 | 1 | 2002.5931 | 1658.1512 |  |  |  |  | 85.8 | 166.1702 | 12.2028 | 1911.4795 | 1280.3901 | 2001.4795 | 1370.3901 | 31.5414 | 15.8458 | 1 | 1 | 2001.4795 | 1370.3901 |  |  |  |  | 85.8 | 166.1702 | 12.2028 | 1352.8769 | 1568.7084 | 1442.8769 | 1658.7084 | 22.3239 | 19.414 | 1 | 1 | 1442.8769 | 1658.7084 |  |  |  |  | 85.8 | 202.4857 | 14.8696 | 2206.7991 | 2936.5043 | 2296.7991 | 3026.5043 | 33.2795 | 25.305 | 1 | 1 | 2296.7991 | 3026.5043 |  |  |  |  | 85.8 | #DIV/0! | #DIV/0! | #DIV/0! | #DIV/0! | #DIV/0! | #DIV/0! | #DIV/0! | #DIV/0! | #DIV/0! | #DIV/0! | #DIV/0! | #DIV/0! | #DIV/0!
[15 empty] | 85.9 | 95.9506 | 6.8778 | 1914.1277 | 2217.6173 | 2004.1277 | 2307.6173 | 18.238 | 15.8472 | 1 | 1 | 2004.1277 | 2307.6173 |  |  |  |  | 85.9 | 135.6946 | 9.7267 | 1353.4927 | 2219.0352 | 1443.4927 | 2309.0352 | 18.238 | 22.4257 | 1 | 1 | 1443.4927 | 2309.0352 |  |  |  |  | 85.9 | 166.1913 | 11.9127 | 1105.1221 | 2220.1233 | 1195.1221 | 2310.1233 | 18.238 | 27.4792 | 1 | 1 | 1195.1221 | 2310.1233 |  |  |  |  | 85.9 | 135.6946 | 9.7267 | 1912.7108 | 1568.0923 | 2002.7108 | 1658.0923 | 25.7733 | 15.8472 | 1 | 1 | 2002.7108 | 1658.0923 |  |  |  |  | 85.9 | 166.1913 | 11.9127 | 1911.6238 | 1280.342 | 2001.6238 | 1370.342 | 31.5478 | 15.8472 | 1 | 1 | 2001.6238 | 1370.342 |  |  |  |  | 85.9 | 166.1913 | 11.9127 | 1352.9491 | 1568.6362 | 1442.9491 | 1658.6362 | 22.3279 | 19.4155 | 1 | 1 | 1442.9491 | 1658.6362 |  |  |  |  | 85.9 | 202.5113 | 14.5162 | 2206.9748 | 2936.3284 | 2296.9748 | 3026.3284 | 33.2863 | 25.3067 | 1 | 1 | 2296.9748 | 3026.3284 |  |  |  |  | 85.9 | #DIV/0! | #DIV/0! | #DIV/0! | #DIV/0! | #DIV/0! | #DIV/0! | #DIV/0! | #DIV/0! | #DIV/0! | #DIV/0! | #DIV/0! | #DIV/0! | #DIV/0!
[15 empty] | 86 | 95.9624 | 6.7103 | 1914.211 | 2217.534 | 2004.211 | 2307.534 | 18.241 | 15.8486 | 1 | 1 | 2004.211 | 2307.534 |  |  |  |  | 86 | 135.7114 | 9.4899 | 1353.5516 | 2218.9173 | 1443.5516 | 2308.9173 | 18.241 | 22.4273 | 1 | 1 | 1443.5516 | 2308.9173 |  |  |  |  | 86 | 166.2118 | 11.6227 | 1105.1702 | 2219.9789 | 1195.1702 | 2309.9789 | 18.241 | 27.4808 | 1 | 1 | 1195.1702 | 2309.9789 |  |  |  |  | 86 | 135.7114 | 9.4899 | 1912.8286 | 1568.0333 | 2002.8286 | 1658.0333 | 25.7781 | 15.8486 | 1 | 1 | 2002.8286 | 1658.0333 |  |  |  |  | 86 | 166.2118 | 11.6227 | 1911.768 | 1280.2938 | 2001.768 | 1370.2938 | 31.554 | 15.8486 | 1 | 1 | 2001.768 | 1370.2938 |  |  |  |  | 86 | 166.2118 | 11.6227 | 1353.0212 | 1568.564 | 1443.0212 | 1658.564 | 22.3318 | 19.4171 | 1 | 1 | 1443.0212 | 1658.564 |  |  |  |  | 86 | 202.5363 | 14.1627 | 2207.1506 | 2936.1525 | 2297.1506 | 3026.1525 | 33.2931 | 25.3083 | 1 | 1 | 2297.1506 | 3026.1525 |  |  |  |  | 86 | #DIV/0! | #DIV/0! | #DIV/0! | #DIV/0! | #DIV/0! | #DIV/0! | #DIV/0! | #DIV/0! | #DIV/0! | #DIV/0! | #DIV/0! | #DIV/0! | #DIV/0!
[15 empty] | 86.1 | 95.974 | 6.5429 | 1914.2943 | 2217.4506 | 2004.2943 | 2307.4506 | 18.244 | 15.8499 | 1 | 1 | 2004.2943 | 2307.4506 |  |  |  |  | 86.1 | 135.7277 | 9.253 | 1353.6105 | 2218.7994 | 1443.6105 | 2308.7994 | 18.244 | 22.4288 | 1 | 1 | 1443.6105 | 2308.7994 |  |  |  |  | 86.1 | 166.2318 | 11.3325 | 1105.2183 | 2219.8345 | 1195.2183 | 2309.8345 | 18.244 | 27.4824 | 1 | 1 | 1195.2183 | 2309.8345 |  |  |  |  | 86.1 | 135.7277 | 9.253 | 1912.9464 | 1567.9744 | 2002.9464 | 1657.9744 | 25.7828 | 15.8499 | 1 | 1 | 2002.9464 | 1657.9744 |  |  |  |  | 86.1 | 166.2318 | 11.3325 | 1911.9123 | 1280.2457 | 2001.9123 | 1370.2457 | 31.5602 | 15.8499 | 1 | 1 | 2001.9123 | 1370.2457 |  |  |  |  | 86.1 | 166.2318 | 11.3325 | 1353.0933 | 1568.4919 | 1443.0933 | 1658.4919 | 22.3357 | 19.4185 | 1 | 1 | 1443.0933 | 1658.4919 |  |  |  |  | 86.1 | 202.5607 | 13.8092 | 2207.3264 | 2935.9765 | 2297.3264 | 3025.9765 | 33.2998 | 25.3098 | 1 | 1 | 2297.3264 | 3025.9765 |  |  |  |  | 86.1 | #DIV/0! | #DIV/0! | #DIV/0! | #DIV/0! | #DIV/0! | #DIV/0! | #DIV/0! | #DIV/0! | #DIV/0! | #DIV/0! | #DIV/0! | #DIV/0! | #DIV/0!
[15 empty] | 86.2 | 95.9853 | 6.3753 | 1914.3776 | 2217.3673 | 2004.3776 | 2307.3673 | 18.2469 | 15.8512 | 1 | 1 | 2004.3776 | 2307.3673 |  |  |  |  | 86.2 | 135.7437 | 9.0161 | 1353.6694 | 2218.6815 | 1443.6694 | 2308.6815 | 18.2469 | 22.4302 | 1 | 1 | 1443.6694 | 2308.6815 |  |  |  |  | 86.2 | 166.2514 | 11.0424 | 1105.2664 | 2219.6901 | 1195.2664 | 2309.6901 | 18.2469 | 27.4838 | 1 | 1 | 1195.2664 | 2309.6901 |  |  |  |  | 86.2 | 135.7437 | 9.0161 | 1913.0642 | 1567.9154 | 2003.0642 | 1657.9154 | 25.7874 | 15.8512 | 1 | 1 | 2003.0642 | 1657.9154 |  |  |  |  | 86.2 | 166.2514 | 11.0424 | 1912.0566 | 1280.1976 | 2002.0566 | 1370.1976 | 31.5663 | 15.8512 | 1 | 1 | 2002.0566 | 1370.1976 |  |  |  |  | 86.2 | 166.2514 | 11.0424 | 1353.1655 | 1568.4197 | 1443.1655 | 1658.4197 | 22.3395 | 19.4199 | 1 | 1 | 1443.1655 | 1658.4197 |  |  |  |  | 86.2 | 202.5845 | 13.4556 | 2207.5022 | 2935.8005 | 2297.5022 | 3025.8005 | 33.3063 | 25.3113 | 1 | 1 | 2297.5022 | 3025.8005 |  |  |  |  | 86.2 | #DIV/0! | #DIV/0! | #DIV/0! | #DIV/0! | #DIV/0! | #DIV/0! | #DIV/0! | #DIV/0! | #DIV/0! | #DIV/0! | #DIV/0! | #DIV/0! | #DIV/0!
[15 empty] | 86.3 | 95.9962 | 6.2078 | 1914.4609 | 2217.2839 | 2004.4609 | 2307.2839 | 18.2498 | 15.8524 | 1 | 1 | 2004.4609 | 2307.2839 |  |  |  |  | 86.3 | 135.7592 | 8.7792 | 1353.7283 | 2218.5636 | 1443.7283 | 2308.5636 | 18.2498 | 22.4316 | 1 | 1 | 1443.7283 | 2308.5636 |  |  |  |  | 86.3 | 166.2704 | 10.7522 | 1105.3145 | 2219.5456 | 1195.3145 | 2309.5456 | 18.2498 | 27.4852 | 1 | 1 | 1195.3145 | 2309.5456 |  |  |  |  | 86.3 | 135.7592 | 8.7792 | 1913.1821 | 1567.8565 | 2003.1821 | 1657.8565 | 25.7919 | 15.8524 | 1 | 1 | 2003.1821 | 1657.8565 |  |  |  |  | 86.3 | 166.2704 | 10.7522 | 1912.2009 | 1280.1495 | 2002.2009 | 1370.1495 | 31.5723 | 15.8524 | 1 | 1 | 2002.2009 | 1370.1495 |  |  |  |  | 86.3 | 166.2704 | 10.7522 | 1353.2376 | 1568.3474 | 1443.2376 | 1658.3474 | 22.3433 | 19.4212 | 1 | 1 | 1443.2376 | 1658.3474 |  |  |  |  | 86.3 | 202.6077 | 13.1021 | 2207.678 | 2935.6245 | 2297.678 | 3025.6245 | 33.3128 | 25.3126 | 1 | 1 | 2297.678 | 3025.6245 |  |  |  |  | 86.3 | #DIV/0! | #DIV/0! | #DIV/0! | #DIV/0! | #DIV/0! | #DIV/0! | #DIV/0! | #DIV/0! | #DIV/0! | #DIV/0! | #DIV/0! | #DIV/0! | #DIV/0!
[15 empty] | 86.4 | 96.0069 | 6.0402 | 1914.5443 | 2217.2005 | 2004.5443 | 2307.2005 | 18.2527 | 15.8536 | 1 | 1 | 2004.5443 | 2307.2005 |  |  |  |  | 86.4 | 135.7743 | 8.5422 | 1353.7872 | 2218.4457 | 1443.7872 | 2308.4457 | 18.2527 | 22.4329 | 1 | 1 | 1443.7872 | 2308.4457 |  |  |  |  | 86.4 | 166.2889 | 10.462 | 1105.3627 | 2219.4012 | 1195.3627 | 2309.4012 | 18.2527 | 27.4864 | 1 | 1 | 1195.3627 | 2309.4012 |  |  |  |  | 86.4 | 135.7743 | 8.5422 | 1913.2999 | 1567.7975 | 2003.2999 | 1657.7975 | 25.7964 | 15.8536 | 1 | 1 | 2003.2999 | 1657.7975 |  |  |  |  | 86.4 | 166.2889 | 10.462 | 1912.3452 | 1280.1013 | 2002.3452 | 1370.1013 | 31.5782 | 15.8536 | 1 | 1 | 2002.3452 | 1370.1013 |  |  |  |  | 86.4 | 166.2889 | 10.462 | 1353.3098 | 1568.2752 | 1443.3098 | 1658.2752 | 22.347 | 19.4225 | 1 | 1 | 1443.3098 | 1658.2752 |  |  |  |  | 86.4 | 202.6303 | 12.7484 | 2207.8539 | 2935.4485 | 2297.8539 | 3025.4485 | 33.3191 | 25.3139 | 1 | 1 | 2297.8539 | 3025.4485 |  |  |  |  | 86.4 | #DIV/0! | #DIV/0! | #DIV/0! | #DIV/0! | #DIV/0! | #DIV/0! | #DIV/0! | #DIV/0! | #DIV/0! | #DIV/0! | #DIV/0! | #DIV/0! | #DIV/0!
[15 empty] | 86.5 | 96.0173 | 5.8727 | 1914.6276 | 2217.1171 | 2004.6276 | 2307.1171 | 18.2554 | 15.8547 | 1 | 1 | 2004.6276 | 2307.1171 |  |  |  |  | 86.5 | 135.789 | 8.3052 | 1353.8462 | 2218.3277 | 1443.8462 | 2308.3277 | 18.2554 | 22.4341 | 1 | 1 | 1443.8462 | 2308.3277 |  |  |  |  | 86.5 | 166.3069 | 10.1718 | 1105.4108 | 2219.2567 | 1195.4108 | 2309.2567 | 18.2554 | 27.4876 | 1 | 1 | 1195.4108 | 2309.2567 |  |  |  |  | 86.5 | 135.789 | 8.3052 | 1913.4178 | 1567.7385 | 2003.4178 | 1657.7385 | 25.8008 | 15.8547 | 1 | 1 | 2003.4178 | 1657.7385 |  |  |  |  | 86.5 | 166.3069 | 10.1718 | 1912.4895 | 1280.0532 | 2002.4895 | 1370.0532 | 31.584 | 15.8547 | 1 | 1 | 2002.4895 | 1370.0532 |  |  |  |  | 86.5 | 166.3069 | 10.1718 | 1353.382 | 1568.203 | 1443.382 | 1658.203 | 22.3506 | 19.4237 | 1 | 1 | 1443.382 | 1658.203 |  |  |  |  | 86.5 | 202.6522 | 12.3947 | 2208.0297 | 2935.2725 | 2298.0297 | 3025.2725 | 33.3254 | 25.3152 | 1 | 1 | 2298.0297 | 3025.2725 |  |  |  |  | 86.5 | #DIV/0! | #DIV/0! | #DIV/0! | #DIV/0! | #DIV/0! | #DIV/0! | #DIV/0! | #DIV/0! | #DIV/0! | #DIV/0! | #DIV/0! | #DIV/0! | #DIV/0!
[15 empty] | 86.6 | 96.0274 | 5.7051 | 1914.711 | 2217.0337 | 2004.711 | 2307.0337 | 18.2581 | 15.8558 | 1 | 1 | 2004.711 | 2307.0337 |  |  |  |  | 86.6 | 135.8033 | 8.0682 | 1353.9051 | 2218.2098 | 1443.9051 | 2308.2098 | 18.2581 | 22.4353 | 1 | 1 | 1443.9051 | 2308.2098 |  |  |  |  | 86.6 | 166.3244 | 9.8815 | 1105.4589 | 2219.1123 | 1195.4589 | 2309.1123 | 18.2581 | 27.4887 | 1 | 1 | 1195.4589 | 2309.1123 |  |  |  |  | 86.6 | 135.8033 | 8.0682 | 1913.5357 | 1567.6796 | 2003.5357 | 1657.6796 | 25.8051 | 15.8558 | 1 | 1 | 2003.5357 | 1657.6796 |  |  |  |  | 86.6 | 166.3244 | 9.8815 | 1912.6339 | 1280.005 | 2002.6339 | 1370.005 | 31.5897 | 15.8558 | 1 | 1 | 2002.6339 | 1370.005 |  |  |  |  | 86.6 | 166.3244 | 9.8815 | 1353.4542 | 1568.1308 | 1443.4542 | 1658.1308 | 22.3541 | 19.4248 | 1 | 1 | 1443.4542 | 1658.1308 |  |  |  |  | 86.6 | 202.6735 | 12.041 | 2208.2056 | 2935.0964 | 2298.2056 | 3025.0964 | 33.3316 | 25.3163 | 1 | 1 | 2298.2056 | 3025.0964 |  |  |  |  | 86.6 | #DIV/0! | #DIV/0! | #DIV/0! | #DIV/0! | #DIV/0! | #DIV/0! | #DIV/0! | #DIV/0! | #DIV/0! | #DIV/0! | #DIV/0! | #DIV/0! | #DIV/0!
[15 empty] | 86.7 | 96.0372 | 5.5375 | 1914.7944 | 2216.9503 | 2004.7944 | 2306.9503 | 18.2608 | 15.8568 | 1 | 1 | 2004.7944 | 2306.9503 |  |  |  |  | 86.7 | 135.8172 | 7.8312 | 1353.9641 | 2218.0918 | 1443.9641 | 2308.0918 | 18.2608 | 22.4364 | 1 | 1 | 1443.9641 | 2308.0918 |  |  |  |  | 86.7 | 166.3414 | 9.5912 | 1105.507 | 2218.9678 | 1195.507 | 2308.9678 | 18.2608 | 27.4897 | 1 | 1 | 1195.507 | 2308.9678 |  |  |  |  | 86.7 | 135.8172 | 7.8312 | 1913.6535 | 1567.6206 | 2003.6535 | 1657.6206 | 25.8093 | 15.8568 | 1 | 1 | 2003.6535 | 1657.6206 |  |  |  |  | 86.7 | 166.3414 | 9.5912 | 1912.7782 | 1279.9569 | 2002.7782 | 1369.9569 | 31.5953 | 15.8568 | 1 | 1 | 2002.7782 | 1369.9569 |  |  |  |  | 86.7 | 166.3414 | 9.5912 | 1353.5264 | 1568.0585 | 1443.5264 | 1658.0585 | 22.3576 | 19.4259 | 1 | 1 | 1443.5264 | 1658.0585 |  |  |  |  | 86.7 | 202.6942 | 11.6873 | 2208.3815 | 2934.9204 | 2298.3815 | 3024.9204 | 33.3376 | 25.3174 | 1 | 1 | 2298.3815 | 3024.9204 |  |  |  |  | 86.7 | #DIV/0! | #DIV/0! | #DIV/0! | #DIV/0! | #DIV/0! | #DIV/0! | #DIV/0! | #DIV/0! | #DIV/0! | #DIV/0! | #DIV/0! | #DIV/0! | #DIV/0!
[15 empty] | 86.8 | 96.0468 | 5.3698 | 1914.8777 | 2216.8669 | 2004.8777 | 2306.8669 | 18.2634 | 15.8577 | 1 | 1 | 2004.8777 | 2306.8669 |  |  |  |  | 86.8 | 135.8306 | 7.5941 | 1354.023 | 2217.9738 | 1444.023 | 2307.9738 | 18.2634 | 22.4374 | 1 | 1 | 1444.023 | 2307.9738 |  |  |  |  | 86.8 | 166.3579 | 9.3008 | 1105.5552 | 2218.8233 | 1195.5552 | 2308.8233 | 18.2634 | 27.4907 | 1 | 1 | 1195.5552 | 2308.8233 |  |  |  |  | 86.8 | 135.8306 | 7.5941 | 1913.7714 | 1567.5616 | 2003.7714 | 1657.5616 | 25.8134 | 15.8577 | 1 | 1 | 2003.7714 | 1657.5616 |  |  |  |  | 86.8 | 166.3579 | 9.3008 | 1912.9226 | 1279.9087 | 2002.9226 | 1369.9087 | 31.6008 | 15.8577 | 1 | 1 | 2002.9226 | 1369.9087 |  |  |  |  | 86.8 | 166.3579 | 9.3008 | 1353.5986 | 1567.9863 | 1443.5986 | 1657.9863 | 22.361 | 19.427 | 1 | 1 | 1443.5986 | 1657.9863 |  |  |  |  | 86.8 | 202.7143 | 11.3335 | 2208.5575 | 2934.7443 | 2298.5575 | 3024.7443 | 33.3436 | 25.3184 | 1 | 1 | 2298.5575 | 3024.7443 |  |  |  |  | 86.8 | #DIV/0! | #DIV/0! | #DIV/0! | #DIV/0! | #DIV/0! | #DIV/0! | #DIV/0! | #DIV/0! | #DIV/0! | #DIV/0! | #DIV/0! | #DIV/0! | #DIV/0!
[15 empty] | 86.9 | 96.056 | 5.2022 | 1914.9611 | 2216.7835 | 2004.9611 | 2306.7835 | 18.266 | 15.8587 | 1 | 1 | 2004.9611 | 2306.7835 |  |  |  |  | 86.9 | 135.8437 | 7.357 | 1354.082 | 2217.8558 | 1444.082 | 2307.8558 | 18.266 | 22.4384 | 1 | 1 | 1444.082 | 2307.8558 |  |  |  |  | 86.9 | 166.3739 | 9.0105 | 1105.6033 | 2218.6787 | 1195.6033 | 2308.6787 | 18.266 | 27.4915 | 1 | 1 | 1195.6033 | 2308.6787 |  |  |  |  | 86.9 | 135.8437 | 7.357 | 1913.8894 | 1567.5026 | 2003.8894 | 1657.5026 | 25.8175 | 15.8587 | 1 | 1 | 2003.8894 | 1657.5026 |  |  |  |  | 86.9 | 166.3739 | 9.0105 | 1913.067 | 1279.8605 | 2003.067 | 1369.8605 | 31.6063 | 15.8587 | 1 | 1 | 2003.067 | 1369.8605 |  |  |  |  | 86.9 | 166.3739 | 9.0105 | 1353.6708 | 1567.914 | 1443.6708 | 1657.914 | 22.3643 | 19.4279 | 1 | 1 | 1443.6708 | 1657.914 |  |  |  |  | 86.9 | 202.7338 | 10.9797 | 2208.7334 | 2934.5682 | 2298.7334 | 3024.5682 | 33.3494 | 25.3193 | 1 | 1 | 2298.7334 | 3024.5682 |  |  |  |  | 86.9 | #DIV/0! | #DIV/0! | #DIV/0! | #DIV/0! | #DIV/0! | #DIV/0! | #DIV/0! | #DIV/0! | #DIV/0! | #DIV/0! | #DIV/0! | #DIV/0! | #DIV/0!
[15 empty] | 87 | 96.0649 | 5.0345 | 1915.0445 | 2216.7 | 2005.0445 | 2306.7 | 18.2684 | 15.8596 | 1 | 1 | 2005.0445 | 2306.7 |  |  |  |  | 87 | 135.8563 | 7.1199 | 1354.141 | 2217.7378 | 1444.141 | 2307.7378 | 18.2684 | 22.4393 | 1 | 1 | 1444.141 | 2307.7378 |  |  |  |  | 87 | 166.3893 | 8.7201 | 1105.6515 | 2218.5342 | 1195.6515 | 2308.5342 | 18.2684 | 27.4923 | 1 | 1 | 1195.6515 | 2308.5342 |  |  |  |  | 87 | 135.8563 | 7.1199 | 1914.0073 | 1567.4436 | 2004.0073 | 1657.4436 | 25.8215 | 15.8596 | 1 | 1 | 2004.0073 | 1657.4436 |  |  |  |  | 87 | 166.3893 | 8.7201 | 1913.2114 | 1279.8124 | 2003.2114 | 1369.8124 | 31.6116 | 15.8596 | 1 | 1 | 2003.2114 | 1369.8124 |  |  |  |  | 87 | 166.3893 | 8.7201 | 1353.743 | 1567.8418 | 1443.743 | 1657.8418 | 22.3676 | 19.4288 | 1 | 1 | 1443.743 | 1657.8418 |  |  |  |  | 87 | 202.7527 | 10.6258 | 2208.9094 | 2934.3921 | 2298.9094 | 3024.3921 | 33.3552 | 25.3201 | 1 | 1 | 2298.9094 | 3024.3921 |  |  |  |  | 87 | #DIV/0! | #DIV/0! | #DIV/0! | #DIV/0! | #DIV/0! | #DIV/0! | #DIV/0! | #DIV/0! | #DIV/0! | #DIV/0! | #DIV/0! | #DIV/0! | #DIV/0!
[15 empty] | 87.1 | 96.0736 | 4.8669 | 1915.1279 | 2216.6166 | 2005.1279 | 2306.6166 | 18.2709 | 15.8604 | 1 | 1 | 2005.1279 | 2306.6166 |  |  |  |  | 87.1 | 135.8685 | 6.8828 | 1354.1999 | 2217.6198 | 1444.1999 | 2307.6198 | 18.2709 | 22.4401 | 1 | 1 | 1444.1999 | 2307.6198 |  |  |  |  | 87.1 | 166.4043 | 8.4297 | 1105.6996 | 2218.3897 | 1195.6996 | 2308.3897 | 18.2709 | 27.493 | 1 | 1 | 1195.6996 | 2308.3897 |  |  |  |  | 87.1 | 135.8685 | 6.8828 | 1914.1252 | 1567.3846 | 2004.1252 | 1657.3846 | 25.8254 | 15.8604 | 1 | 1 | 2004.1252 | 1657.3846 |  |  |  |  | 87.1 | 166.4043 | 8.4297 | 1913.3559 | 1279.7642 | 2003.3559 | 1369.7642 | 31.6168 | 15.8604 | 1 | 1 | 2003.3559 | 1369.7642 |  |  |  |  | 87.1 | 166.4043 | 8.4297 | 1353.8152 | 1567.7695 | 1443.8152 | 1657.7695 | 22.3708 | 19.4297 | 1 | 1 | 1443.8152 | 1657.7695 |  |  |  |  | 87.1 | 202.7709 | 10.2719 | 2209.0854 | 2934.216 | 2299.0854 | 3024.216 | 33.3609 | 25.3209 | 1 | 1 | 2299.0854 | 3024.216 |  |  |  |  | 87.1 | #DIV/0! | #DIV/0! | #DIV/0! | #DIV/0! | #DIV/0! | #DIV/0! | #DIV/0! | #DIV/0! | #DIV/0! | #DIV/0! | #DIV/0! | #DIV/0! | #DIV/0!
[15 empty] | 87.2 | 96.0819 | 4.6992 | 1915.2113 | 2216.5331 | 2005.2113 | 2306.5331 | 18.2733 | 15.8612 | 1 | 1 | 2005.2113 | 2306.5331 |  |  |  |  | 87.2 | 135.8803 | 6.6457 | 1354.2589 | 2217.5018 | 1444.2589 | 2307.5018 | 18.2733 | 22.4409 | 1 | 1 | 1444.2589 | 2307.5018 |  |  |  |  | 87.2 | 166.4188 | 8.1392 | 1105.7478 | 2218.2451 | 1195.7478 | 2308.2451 | 18.2733 | 27.4936 | 1 | 1 | 1195.7478 | 2308.2451 |  |  |  |  | 87.2 | 135.8803 | 6.6457 | 1914.2432 | 1567.3256 | 2004.2432 | 1657.3256 | 25.8292 | 15.8612 | 1 | 1 | 2004.2432 | 1657.3256 |  |  |  |  | 87.2 | 166.4188 | 8.1392 | 1913.5003 | 1279.716 | 2003.5003 | 1369.716 | 31.622 | 15.8612 | 1 | 1 | 2003.5003 | 1369.716 |  |  |  |  | 87.2 | 166.4188 | 8.1392 | 1353.8875 | 1567.6972 | 1443.8875 | 1657.6972 | 22.374 | 19.4305 | 1 | 1 | 1443.8875 | 1657.6972 |  |  |  |  | 87.2 | 202.7885 | 9.918 | 2209.2614 | 2934.0398 | 2299.2614 | 3024.0398 | 33.3664 | 25.3216 | 1 | 1 | 2299.2614 | 3024.0398 |  |  |  |  | 87.2 | #DIV/0! | #DIV/0! | #DIV/0! | #DIV/0! | #DIV/0! | #DIV/0! | #DIV/0! | #DIV/0! | #DIV/0! | #DIV/0! | #DIV/0! | #DIV/0! | #DIV/0!
[15 empty] | 87.3 | 96.09 | 4.5315 | 1915.2948 | 2216.4497 | 2005.2948 | 2306.4497 | 18.2756 | 15.8619 | 1 | 1 | 2005.2948 | 2306.4497 |  |  |  |  | 87.3 | 135.8917 | 6.4085 | 1354.3179 | 2217.3838 | 1444.3179 | 2307.3838 | 18.2756 | 22.4416 | 1 | 1 | 1444.3179 | 2307.3838 |  |  |  |  | 87.3 | 166.4327 | 7.8488 | 1105.7959 | 2218.1006 | 1195.7959 | 2308.1006 | 18.2756 | 27.4941 | 1 | 1 | 1195.7959 | 2308.1006 |  |  |  |  | 87.3 | 135.8917 | 6.4085 | 1914.3611 | 1567.2666 | 2004.3611 | 1657.2666 | 25.833 | 15.8619 | 1 | 1 | 2004.3611 | 1657.2666 |  |  |  |  | 87.3 | 166.4327 | 7.8488 | 1913.6448 | 1279.6678 | 2003.6448 | 1369.6678 | 31.627 | 15.8619 | 1 | 1 | 2003.6448 | 1369.6678 |  |  |  |  | 87.3 | 166.4327 | 7.8488 | 1353.9597 | 1567.625 | 1443.9597 | 1657.625 | 22.377 | 19.4312 | 1 | 1 | 1443.9597 | 1657.625 |  |  |  |  | 87.3 | 202.8055 | 9.5641 | 2209.4375 | 2933.8637 | 2299.4375 | 3023.8637 | 33.3719 | 25.3222 | 1 | 1 | 2299.4375 | 3023.8637 |  |  |  |  | 87.3 | #DIV/0! | #DIV/0! | #DIV/0! | #DIV/0! | #DIV/0! | #DIV/0! | #DIV/0! | #DIV/0! | #DIV/0! | #DIV/0! | #DIV/0! | #DIV/0! | #DIV/0!
[15 empty] | 87.4 | 96.0977 | 4.3638 | 1915.3782 | 2216.3662 | 2005.3782 | 2306.3662 | 18.2779 | 15.8626 | 1 | 1 | 2005.3782 | 2306.3662 |  |  |  |  | 87.4 | 135.9027 | 6.1713 | 1354.3769 | 2217.2657 | 1444.3769 | 2307.2657 | 18.2779 | 22.4422 | 1 | 1 | 1444.3769 | 2307.2657 |  |  |  |  | 87.4 | 166.4462 | 7.5583 | 1105.8441 | 2217.956 | 1195.8441 | 2307.956 | 18.2779 | 27.4945 | 1 | 1 | 1195.8441 | 2307.956 |  |  |  |  | 87.4 | 135.9027 | 6.1713 | 1914.4791 | 1567.2076 | 2004.4791 | 1657.2076 | 25.8367 | 15.8626 | 1 | 1 | 2004.4791 | 1657.2076 |  |  |  |  | 87.4 | 166.4462 | 7.5583 | 1913.7893 | 1279.6196 | 2003.7893 | 1369.6196 | 31.6319 | 15.8626 | 1 | 1 | 2003.7893 | 1369.6196 |  |  |  |  | 87.4 | 166.4462 | 7.5583 | 1354.0319 | 1567.5527 | 1444.0319 | 1657.5527 | 22.38 | 19.4319 | 1 | 1 | 1444.0319 | 1657.5527 |  |  |  |  | 87.4 | 202.8219 | 9.2101 | 2209.6135 | 2933.6875 | 2299.6135 | 3023.6875 | 33.3772 | 25.3227 | 1 | 1 | 2299.6135 | 3023.6875 |  |  |  |  | 87.4 | #DIV/0! | #DIV/0! | #DIV/0! | #DIV/0! | #DIV/0! | #DIV/0! | #DIV/0! | #DIV/0! | #DIV/0! | #DIV/0! | #DIV/0! | #DIV/0! | #DIV/0!
[15 empty] | 87.5 | 96.1052 | 4.196 | 1915.4616 | 2216.2828 | 2005.4616 | 2306.2828 | 18.2801 | 15.8632 | 1 | 1 | 2005.4616 | 2306.2828 |  |  |  |  | 87.5 | 135.9133 | 5.9341 | 1354.4359 | 2217.1477 | 1444.4359 | 2307.1477 | 18.2801 | 22.4427 | 1 | 1 | 1444.4359 | 2307.1477 |  |  |  |  | 87.5 | 166.4591 | 7.2678 | 1105.8923 | 2217.8114 | 1195.8923 | 2307.8114 | 18.2801 | 27.4948 | 1 | 1 | 1195.8923 | 2307.8114 |  |  |  |  | 87.5 | 135.9133 | 5.9341 | 1914.5971 | 1567.1486 | 2004.5971 | 1657.1486 | 25.8403 | 15.8632 | 1 | 1 | 2004.5971 | 1657.1486 |  |  |  |  | 87.5 | 166.4591 | 7.2678 | 1913.9338 | 1279.5715 | 2003.9338 | 1369.5715 | 31.6368 | 15.8632 | 1 | 1 | 2003.9338 | 1369.5715 |  |  |  |  | 87.5 | 166.4591 | 7.2678 | 1354.1042 | 1567.4804 | 1444.1042 | 1657.4804 | 22.383 | 19.4325 | 1 | 1 | 1444.1042 | 1657.4804 |  |  |  |  | 87.5 | 202.8377 | 8.8561 | 2209.7896 | 2933.5113 | 2299.7896 | 3023.5113 | 33.3825 | 25.3231 | 1 | 1 | 2299.7896 | 3023.5113 |  |  |  |  | 87.5 | #DIV/0! | #DIV/0! | #DIV/0! | #DIV/0! | #DIV/0! | #DIV/0! | #DIV/0! | #DIV/0! | #DIV/0! | #DIV/0! | #DIV/0! | #DIV/0! | #DIV/0!
[15 empty] | 87.6 | 96.1124 | 4.0283 | 1915.5451 | 2216.1993 | 2005.5451 | 2306.1993 | 18.2822 | 15.8638 | 1 | 1 | 2005.5451 | 2306.1993 |  |  |  |  | 87.6 | 135.9234 | 5.6969 | 1354.4949 | 2217.0296 | 1444.4949 | 2307.0296 | 18.2822 | 22.4432 | 1 | 1 | 1444.4949 | 2307.0296 |  |  |  |  | 87.6 | 166.4715 | 6.9772 | 1105.9405 | 2217.6668 | 1195.9405 | 2307.6668 | 18.2822 | 27.4951 | 1 | 1 | 1195.9405 | 2307.6668 |  |  |  |  | 87.6 | 135.9234 | 5.6969 | 1914.7151 | 1567.0896 | 2004.7151 | 1657.0896 | 25.8438 | 15.8638 | 1 | 1 | 2004.7151 | 1657.0896 |  |  |  |  | 87.6 | 166.4715 | 6.9772 | 1914.0783 | 1279.5233 | 2004.0783 | 1369.5233 | 31.6415 | 15.8638 | 1 | 1 | 2004.0783 | 1369.5233 |  |  |  |  | 87.6 | 166.4715 | 6.9772 | 1354.1765 | 1567.4081 | 1444.1765 | 1657.4081 | 22.3858 | 19.4331 | 1 | 1 | 1444.1765 | 1657.4081 |  |  |  |  | 87.6 | 202.8528 | 8.5021 | 2209.9656 | 2933.3352 | 2299.9656 | 3023.3352 | 33.3876 | 25.3235 | 1 | 1 | 2299.9656 | 3023.3352 |  |  |  |  | 87.6 | #DIV/0! | #DIV/0! | #DIV/0! | #DIV/0! | #DIV/0! | #DIV/0! | #DIV/0! | #DIV/0! | #DIV/0! | #DIV/0! | #DIV/0! | #DIV/0! | #DIV/0!
[15 empty] | 87.7 | 96.1193 | 3.8605 | 1915.6285 | 2216.1158 | 2005.6285 | 2306.1158 | 18.2844 | 15.8643 | 1 | 1 | 2005.6285 | 2306.1158 |  |  |  |  | 87.7 | 135.9332 | 5.4596 | 1354.5539 | 2216.9116 | 1444.5539 | 2306.9116 | 18.2844 | 22.4436 | 1 | 1 | 1444.5539 | 2306.9116 |  |  |  |  | 87.7 | 166.4834 | 6.6867 | 1105.9886 | 2217.5222 | 1195.9886 | 2307.5222 | 18.2844 | 27.4953 | 1 | 1 | 1195.9886 | 2307.5222 |  |  |  |  | 87.7 | 135.9332 | 5.4596 | 1914.8331 | 1567.0305 | 2004.8331 | 1657.0305 | 25.8472 | 15.8643 | 1 | 1 | 2004.8331 | 1657.0305 |  |  |  |  | 87.7 | 166.4834 | 6.6867 | 1914.2228 | 1279.4751 | 2004.2228 | 1369.4751 | 31.6462 | 15.8643 | 1 | 1 | 2004.2228 | 1369.4751 |  |  |  |  | 87.7 | 166.4834 | 6.6867 | 1354.2487 | 1567.3358 | 1444.2487 | 1657.3358 | 22.3886 | 19.4336 | 1 | 1 | 1444.2487 | 1657.3358 |  |  |  |  | 87.7 | 202.8673 | 8.148 | 2210.1417 | 2933.159 | 2300.1417 | 3023.159 | 33.3927 | 25.3238 | 1 | 1 | 2300.1417 | 3023.159 |  |  |  |  | 87.7 | #DIV/0! | #DIV/0! | #DIV/0! | #DIV/0! | #DIV/0! | #DIV/0! | #DIV/0! | #DIV/0! | #DIV/0! | #DIV/0! | #DIV/0! | #DIV/0! | #DIV/0!
[15 empty] | 87.8 | 96.1259 | 3.6928 | 1915.712 | 2216.0323 | 2005.712 | 2306.0323 | 18.2864 | 15.8648 | 1 | 1 | 2005.712 | 2306.0323 |  |  |  |  | 87.8 | 135.9425 | 5.2224 | 1354.6129 | 2216.7935 | 1444.6129 | 2306.7935 | 18.2864 | 22.444 | 1 | 1 | 1444.6129 | 2306.7935 |  |  |  |  | 87.8 | 166.4949 | 6.3961 | 1106.0368 | 2217.3776 | 1196.0368 | 2307.3776 | 18.2864 | 27.4954 | 1 | 1 | 1196.0368 | 2307.3776 |  |  |  |  | 87.8 | 135.9425 | 5.2224 | 1914.9511 | 1566.9715 | 2004.9511 | 1656.9715 | 25.8506 | 15.8648 | 1 | 1 | 2004.9511 | 1656.9715 |  |  |  |  | 87.8 | 166.4949 | 6.3961 | 1914.3673 | 1279.4269 | 2004.3673 | 1369.4269 | 31.6508 | 15.8648 | 1 | 1 | 2004.3673 | 1369.4269 |  |  |  |  | 87.8 | 166.4949 | 6.3961 | 1354.321 | 1567.2635 | 1444.321 | 1657.2635 | 22.3914 | 19.434 | 1 | 1 | 1444.321 | 1657.2635 |  |  |  |  | 87.8 | 202.8812 | 7.7939 | 2210.3178 | 2932.9827 | 2300.3178 | 3022.9827 | 33.3976 | 25.324 | 1 | 1 | 2300.3178 | 3022.9827 |  |  |  |  | 87.8 | #DIV/0! | #DIV/0! | #DIV/0! | #DIV/0! | #DIV/0! | #DIV/0! | #DIV/0! | #DIV/0! | #DIV/0! | #DIV/0! | #DIV/0! | #DIV/0! | #DIV/0!
[15 empty] | 87.9 | 96.1322 | 3.525 | 1915.7954 | 2215.9489 | 2005.7954 | 2305.9489 | 18.2884 | 15.8653 | 1 | 1 | 2005.7954 | 2305.9489 |  |  |  |  | 87.9 | 135.9514 | 4.9851 | 1354.6719 | 2216.6754 | 1444.6719 | 2306.6754 | 18.2884 | 22.4442 | 1 | 1 | 1444.6719 | 2306.6754 |  |  |  |  | 87.9 | 166.5058 | 6.1055 | 1106.085 | 2217.233 | 1196.085 | 2307.233 | 18.2884 | 27.4954 | 1 | 1 | 1196.085 | 2307.233 |  |  |  |  | 87.9 | 135.9514 | 4.9851 | 1915.0691 | 1566.9125 | 2005.0691 | 1656.9125 | 25.8539 | 15.8653 | 1 | 1 | 2005.0691 | 1656.9125 |  |  |  |  | 87.9 | 166.5058 | 6.1055 | 1914.5118 | 1279.3787 | 2004.5118 | 1369.3787 | 31.6552 | 15.8653 | 1 | 1 | 2004.5118 | 1369.3787 |  |  |  |  | 87.9 | 166.5058 | 6.1055 | 1354.3933 | 1567.1912 | 1444.3933 | 1657.1912 | 22.394 | 19.4344 | 1 | 1 | 1444.3933 | 1657.1912 |  |  |  |  | 87.9 | 202.8945 | 7.4398 | 2210.494 | 2932.8065 | 2300.494 | 3022.8065 | 33.4025 | 25.3242 | 1 | 1 | 2300.494 | 3022.8065 |  |  |  |  | 87.9 | #DIV/0! | #DIV/0! | #DIV/0! | #DIV/0! | #DIV/0! | #DIV/0! | #DIV/0! | #DIV/0! | #DIV/0! | #DIV/0! | #DIV/0! | #DIV/0! | #DIV/0!
[15 empty] | 88 | 96.1382 | 3.3572 | 1915.8789 | 2215.8654 | 2005.8789 | 2305.8654 | 18.2903 | 15.8657 | 1 | 1 | 2005.8789 | 2305.8654 |  |  |  |  | 88 | 135.9599 | 4.7478 | 1354.7309 | 2216.5573 | 1444.7309 | 2306.5573 | 18.2903 | 22.4444 | 1 | 1 | 1444.7309 | 2306.5573 |  |  |  |  | 88 | 166.5162 | 5.8149 | 1106.1332 | 2217.0884 | 1196.1332 | 2307.0884 | 18.2903 | 27.4953 | 1 | 1 | 1196.1332 | 2307.0884 |  |  |  |  | 88 | 135.9599 | 4.7478 | 1915.1871 | 1566.8534 | 2005.1871 | 1656.8534 | 25.8571 | 15.8657 | 1 | 1 | 2005.1871 | 1656.8534 |  |  |  |  | 88 | 166.5162 | 5.8149 | 1914.6564 | 1279.3305 | 2004.6564 | 1369.3305 | 31.6596 | 15.8657 | 1 | 1 | 2004.6564 | 1369.3305 |  |  |  |  | 88 | 166.5162 | 5.8149 | 1354.4656 | 1567.1189 | 1444.4656 | 1657.1189 | 22.3966 | 19.4347 | 1 | 1 | 1444.4656 | 1657.1189 |  |  |  |  | 88 | 202.9072 | 7.0857 | 2210.6701 | 2932.6303 | 2300.6701 | 3022.6303 | 33.4072 | 25.3242 | 1 | 1 | 2300.6701 | 3022.6303 |  |  |  |  | 88 | #DIV/0! | #DIV/0! | #DIV/0! | #DIV/0! | #DIV/0! | #DIV/0! | #DIV/0! | #DIV/0! | #DIV/0! | #DIV/0! | #DIV/0! | #DIV/0! | #DIV/0!
[15 empty] | 88.1 | 96.1439 | 3.1894 | 1915.9624 | 2215.7819 | 2005.9624 | 2305.7819 | 18.2922 | 15.866 | 1 | 1 | 2005.9624 | 2305.7819 |  |  |  |  | 88.1 | 135.968 | 4.5105 | 1354.79 | 2216.4393 | 1444.79 | 2306.4393 | 18.2922 | 22.4446 | 1 | 1 | 1444.79 | 2306.4393 |  |  |  |  | 88.1 | 166.5261 | 5.5242 | 1106.1814 | 2216.9437 | 1196.1814 | 2306.9437 | 18.2922 | 27.4951 | 1 | 1 | 1196.1814 | 2306.9437 |  |  |  |  | 88.1 | 135.968 | 4.5105 | 1915.3052 | 1566.7944 | 2005.3052 | 1656.7944 | 25.8602 | 15.866 | 1 | 1 | 2005.3052 | 1656.7944 |  |  |  |  | 88.1 | 166.5261 | 5.5242 | 1914.8009 | 1279.2823 | 2004.8009 | 1369.2823 | 31.6639 | 15.866 | 1 | 1 | 2004.8009 | 1369.2823 |  |  |  |  | 88.1 | 166.5261 | 5.5242 | 1354.5378 | 1567.0466 | 1444.5378 | 1657.0466 | 22.3991 | 19.4349 | 1 | 1 | 1444.5378 | 1657.0466 |  |  |  |  | 88.1 | 202.9193 | 6.7315 | 2210.8463 | 2932.4541 | 2300.8463 | 3022.4541 | 33.4119 | 25.3242 | 1 | 1 | 2300.8463 | 3022.4541 |  |  |  |  | 88.1 | #DIV/0! | #DIV/0! | #DIV/0! | #DIV/0! | #DIV/0! | #DIV/0! | #DIV/0! | #DIV/0! | #DIV/0! | #DIV/0! | #DIV/0! | #DIV/0! | #DIV/0!
[15 empty] | 88.2 | 96.1493 | 3.0216 | 1916.0458 | 2215.6984 | 2006.0458 | 2305.6984 | 18.2941 | 15.8663 | 1 | 1 | 2006.0458 | 2305.6984 |  |  |  |  | 88.2 | 135.9756 | 4.2732 | 1354.849 | 2216.3212 | 1444.849 | 2306.3212 | 18.2941 | 22.4447 | 1 | 1 | 1444.849 | 2306.3212 |  |  |  |  | 88.2 | 166.5355 | 5.2336 | 1106.2296 | 2216.7991 | 1196.2296 | 2306.7991 | 18.2941 | 27.4949 | 1 | 1 | 1196.2296 | 2306.7991 |  |  |  |  | 88.2 | 135.9756 | 4.2732 | 1915.4232 | 1566.7353 | 2005.4232 | 1656.7353 | 25.8633 | 15.8663 | 1 | 1 | 2005.4232 | 1656.7353 |  |  |  |  | 88.2 | 166.5355 | 5.2336 | 1914.9455 | 1279.2341 | 2004.9455 | 1369.2341 | 31.668 | 15.8663 | 1 | 1 | 2004.9455 | 1369.2341 |  |  |  |  | 88.2 | 166.5355 | 5.2336 | 1354.6101 | 1566.9743 | 1444.6101 | 1656.9743 | 22.4016 | 19.4351 | 1 | 1 | 1444.6101 | 1656.9743 |  |  |  |  | 88.2 | 202.9307 | 6.3774 | 2211.0224 | 2932.2778 | 2301.0224 | 3022.2778 | 33.4164 | 25.3241 | 1 | 1 | 2301.0224 | 3022.2778 |  |  |  |  | 88.2 | #DIV/0! | #DIV/0! | #DIV/0! | #DIV/0! | #DIV/0! | #DIV/0! | #DIV/0! | #DIV/0! | #DIV/0! | #DIV/0! | #DIV/0! | #DIV/0! | #DIV/0!
[15 empty] | 88.3 | 96.1544 | 2.8538 | 1916.1293 | 2215.6149 | 2006.1293 | 2305.6149 | 18.2958 | 15.8666 | 1 | 1 | 2006.1293 | 2305.6149 |  |  |  |  | 88.3 | 135.9829 | 4.0359 | 1354.908 | 2216.2031 | 1444.908 | 2306.2031 | 18.2958 | 22.4447 | 1 | 1 | 1444.908 | 2306.2031 |  |  |  |  | 88.3 | 166.5443 | 4.9429 | 1106.2778 | 2216.6544 | 1196.2778 | 2306.6544 | 18.2958 | 27.4946 | 1 | 1 | 1196.2778 | 2306.6544 |  |  |  |  | 88.3 | 135.9829 | 4.0359 | 1915.5413 | 1566.6763 | 2005.5413 | 1656.6763 | 25.8663 | 15.8666 | 1 | 1 | 2005.5413 | 1656.6763 |  |  |  |  | 88.3 | 166.5443 | 4.9429 | 1915.0901 | 1279.1858 | 2005.0901 | 1369.1858 | 31.6721 | 15.8666 | 1 | 1 | 2005.0901 | 1369.1858 |  |  |  |  | 88.3 | 166.5443 | 4.9429 | 1354.6824 | 1566.902 | 1444.6824 | 1656.902 | 22.404 | 19.4353 | 1 | 1 | 1444.6824 | 1656.902 |  |  |  |  | 88.3 | 202.9415 | 6.0232 | 2211.1986 | 2932.1016 | 2301.1986 | 3022.1016 | 33.4209 | 25.3239 | 1 | 1 | 2301.1986 | 3022.1016 |  |  |  |  | 88.3 | #DIV/0! | #DIV/0! | #DIV/0! | #DIV/0! | #DIV/0! | #DIV/0! | #DIV/0! | #DIV/0! | #DIV/0! | #DIV/0! | #DIV/0! | #DIV/0! | #DIV/0!
[15 empty] | 88.4 | 96.1593 | 2.686 | 1916.2128 | 2215.5314 | 2006.2128 | 2305.5314 | 18.2975 | 15.8668 | 1 | 1 | 2006.2128 | 2305.5314 |  |  |  |  | 88.4 | 135.9897 | 3.7985 | 1354.9671 | 2216.085 | 1444.9671 | 2306.085 | 18.2975 | 22.4446 | 1 | 1 | 1444.9671 | 2306.085 |  |  |  |  | 88.4 | 166.5527 | 4.6522 | 1106.326 | 2216.5098 | 1196.326 | 2306.5098 | 18.2975 | 27.4942 | 1 | 1 | 1196.326 | 2306.5098 |  |  |  |  | 88.4 | 135.9897 | 3.7985 | 1915.6593 | 1566.6173 | 2005.6593 | 1656.6173 | 25.8692 | 15.8668 | 1 | 1 | 2005.6593 | 1656.6173 |  |  |  |  | 88.4 | 166.5527 | 4.6522 | 1915.2347 | 1279.1376 | 2005.2347 | 1369.1376 | 31.6761 | 15.8668 | 1 | 1 | 2005.2347 | 1369.1376 |  |  |  |  | 88.4 | 166.5527 | 4.6522 | 1354.7547 | 1566.8296 | 1444.7547 | 1656.8296 | 22.4063 | 19.4354 | 1 | 1 | 1444.7547 | 1656.8296 |  |  |  |  | 88.4 | 202.9517 | 5.669 | 2211.3748 | 2931.9253 | 2301.3748 | 3021.9253 | 33.4252 | 25.3237 | 1 | 1 | 2301.3748 | 3021.9253 |  |  |  |  | 88.4 | #DIV/0! | #DIV/0! | #DIV/0! | #DIV/0! | #DIV/0! | #DIV/0! | #DIV/0! | #DIV/0! | #DIV/0! | #DIV/0! | #DIV/0! | #DIV/0! | #DIV/0!
[15 empty] | 88.5 | 96.1638 | 2.5181 | 1916.2963 | 2215.4479 | 2006.2963 | 2305.4479 | 18.2992 | 15.8669 | 1 | 1 | 2006.2963 | 2305.4479 |  |  |  |  | 88.5 | 135.9961 | 3.5612 | 1355.0261 | 2215.9669 | 1445.0261 | 2305.9669 | 18.2992 | 22.4445 | 1 | 1 | 1445.0261 | 2305.9669 |  |  |  |  | 88.5 | 166.5606 | 4.3615 | 1106.3742 | 2216.3651 | 1196.3742 | 2306.3651 | 18.2992 | 27.4937 | 1 | 1 | 1196.3742 | 2306.3651 |  |  |  |  | 88.5 | 135.9961 | 3.5612 | 1915.7774 | 1566.5582 | 2005.7774 | 1656.5582 | 25.872 | 15.8669 | 1 | 1 | 2005.7774 | 1656.5582 |  |  |  |  | 88.5 | 166.5606 | 4.3615 | 1915.3793 | 1279.0894 | 2005.3793 | 1369.0894 | 31.68 | 15.8669 | 1 | 1 | 2005.3793 | 1369.0894 |  |  |  |  | 88.5 | 166.5606 | 4.3615 | 1354.827 | 1566.7573 | 1444.827 | 1656.7573 | 22.4086 | 19.4354 | 1 | 1 | 1444.827 | 1656.7573 |  |  |  |  | 88.5 | 202.9613 | 5.3147 | 2211.551 | 2931.749 | 2301.551 | 3021.749 | 33.4295 | 25.3234 | 1 | 1 | 2301.551 | 3021.749 |  |  |  |  | 88.5 | #DIV/0! | #DIV/0! | #DIV/0! | #DIV/0! | #DIV/0! | #DIV/0! | #DIV/0! | #DIV/0! | #DIV/0! | #DIV/0! | #DIV/0! | #DIV/0! | #DIV/0!
[15 empty] | 88.6 | 96.168 | 2.3503 | 1916.3798 | 2215.3643 | 2006.3798 | 2305.3643 | 18.3008 | 15.867 | 1 | 1 | 2006.3798 | 2305.3643 |  |  |  |  | 88.6 | 136.0022 | 3.3238 | 1355.0851 | 2215.8488 | 1445.0851 | 2305.8488 | 18.3008 | 22.4442 | 1 | 1 | 1445.0851 | 2305.8488 |  |  |  |  | 88.6 | 166.5679 | 4.0708 | 1106.4224 | 2216.2205 | 1196.4224 | 2306.2205 | 18.3008 | 27.4931 | 1 | 1 | 1196.4224 | 2306.2205 |  |  |  |  | 88.6 | 136.0022 | 3.3238 | 1915.8955 | 1566.4991 | 2005.8955 | 1656.4991 | 25.8747 | 15.867 | 1 | 1 | 2005.8955 | 1656.4991 |  |  |  |  | 88.6 | 166.5679 | 4.0708 | 1915.5239 | 1279.0412 | 2005.5239 | 1369.0412 | 31.6838 | 15.867 | 1 | 1 | 2005.5239 | 1369.0412 |  |  |  |  | 88.6 | 166.5679 | 4.0708 | 1354.8993 | 1566.685 | 1444.8993 | 1656.685 | 22.4107 | 19.4353 | 1 | 1 | 1444.8993 | 1656.685 |  |  |  |  | 88.6 | 202.9703 | 4.9605 | 2211.7272 | 2931.5728 | 2301.7272 | 3021.5728 | 33.4336 | 25.3229 | 1 | 1 | 2301.7272 | 3021.5728 |  |  |  |  | 88.6 | #DIV/0! | #DIV/0! | #DIV/0! | #DIV/0! | #DIV/0! | #DIV/0! | #DIV/0! | #DIV/0! | #DIV/0! | #DIV/0! | #DIV/0! | #DIV/0! | #DIV/0!
[15 empty] | 88.7 | 96.172 | 2.1824 | 1916.4633 | 2215.2808 | 2006.4633 | 2305.2808 | 18.3024 | 15.8671 | 1 | 1 | 2006.4633 | 2305.2808 |  |  |  |  | 88.7 | 136.0077 | 3.0864 | 1355.1442 | 2215.7306 | 1445.1442 | 2305.7306 | 18.3024 | 22.444 | 1 | 1 | 1445.1442 | 2305.7306 |  |  |  |  | 88.7 | 166.5748 | 3.7801 | 1106.4706 | 2216.0758 | 1196.4706 | 2306.0758 | 18.3024 | 27.4924 | 1 | 1 | 1196.4706 | 2306.0758 |  |  |  |  | 88.7 | 136.0077 | 3.0864 | 1916.0136 | 1566.4401 | 2006.0136 | 1656.4401 | 25.8774 | 15.8671 | 1 | 1 | 2006.0136 | 1656.4401 |  |  |  |  | 88.7 | 166.5748 | 3.7801 | 1915.6685 | 1278.993 | 2005.6685 | 1368.993 | 31.6875 | 15.8671 | 1 | 1 | 2005.6685 | 1368.993 |  |  |  |  | 88.7 | 166.5748 | 3.7801 | 1354.9716 | 1566.6127 | 1444.9716 | 1656.6127 | 22.4129 | 19.4352 | 1 | 1 | 1444.9716 | 1656.6127 |  |  |  |  | 88.7 | 202.9786 | 4.6062 | 2211.9034 | 2931.3965 | 2301.9034 | 3021.3965 | 33.4376 | 25.3225 | 1 | 1 | 2301.9034 | 3021.3965 |  |  |  |  | 88.7 | #DIV/0! | #DIV/0! | #DIV/0! | #DIV/0! | #DIV/0! | #DIV/0! | #DIV/0! | #DIV/0! | #DIV/0! | #DIV/0! | #DIV/0! | #DIV/0! | #DIV/0!
[15 empty] | 88.8 | 96.1757 | 2.0146 | 1916.5468 | 2215.1973 | 2006.5468 | 2305.1973 | 18.3039 | 15.8671 | 1 | 1 | 2006.5468 | 2305.1973 |  |  |  |  | 88.8 | 136.0129 | 2.8491 | 1355.2032 | 2215.6125 | 1445.2032 | 2305.6125 | 18.3039 | 22.4436 | 1 | 1 | 1445.2032 | 2305.6125 |  |  |  |  | 88.8 | 166.5811 | 3.4894 | 1106.5188 | 2215.9311 | 1196.5188 | 2305.9311 | 18.3039 | 27.4917 | 1 | 1 | 1196.5188 | 2305.9311 |  |  |  |  | 88.8 | 136.0129 | 2.8491 | 1916.1317 | 1566.381 | 2006.1317 | 1656.381 | 25.88 | 15.8671 | 1 | 1 | 2006.1317 | 1656.381 |  |  |  |  | 88.8 | 166.5811 | 3.4894 | 1915.8131 | 1278.9448 | 2005.8131 | 1368.9448 | 31.6911 | 15.8671 | 1 | 1 | 2005.8131 | 1368.9448 |  |  |  |  | 88.8 | 166.5811 | 3.4894 | 1355.044 | 1566.5403 | 1445.044 | 1656.5403 | 22.4149 | 19.4351 | 1 | 1 | 1445.044 | 1656.5403 |  |  |  |  | 88.8 | 202.9864 | 4.252 | 2212.0796 | 2931.2202 | 2302.0796 | 3021.2202 | 33.4416 | 25.3219 | 1 | 1 | 2302.0796 | 3021.2202 |  |  |  |  | 88.8 | #DIV/0! | #DIV/0! | #DIV/0! | #DIV/0! | #DIV/0! | #DIV/0! | #DIV/0! | #DIV/0! | #DIV/0! | #DIV/0! | #DIV/0! | #DIV/0! | #DIV/0!
[15 empty] | 88.9 | 96.179 | 1.8467 | 1916.6303 | 2215.1138 | 2006.6303 | 2305.1138 | 18.3053 | 15.867 | 1 | 1 | 2006.6303 | 2305.1138 |  |  |  |  | 88.9 | 136.0177 | 2.6117 | 1355.2623 | 2215.4944 | 1445.2623 | 2305.4944 | 18.3053 | 22.4432 | 1 | 1 | 1445.2623 | 2305.4944 |  |  |  |  | 88.9 | 166.587 | 3.1986 | 1106.567 | 2215.7865 | 1196.567 | 2305.7865 | 18.3053 | 27.4908 | 1 | 1 | 1196.567 | 2305.7865 |  |  |  |  | 88.9 | 136.0177 | 2.6117 | 1916.2498 | 1566.322 | 2006.2498 | 1656.322 | 25.8825 | 15.867 | 1 | 1 | 2006.2498 | 1656.322 |  |  |  |  | 88.9 | 166.587 | 3.1986 | 1915.9578 | 1278.8965 | 2005.9578 | 1368.8965 | 31.6946 | 15.867 | 1 | 1 | 2005.9578 | 1368.8965 |  |  |  |  | 88.9 | 166.587 | 3.1986 | 1355.1163 | 1566.468 | 1445.1163 | 1656.468 | 22.4169 | 19.4349 | 1 | 1 | 1445.1163 | 1656.468 |  |  |  |  | 88.9 | 202.9935 | 3.8977 | 2212.2559 | 2931.0439 | 2302.2559 | 3021.0439 | 33.4454 | 25.3213 | 1 | 1 | 2302.2559 | 3021.0439 |  |  |  |  | 88.9 | #DIV/0! | #DIV/0! | #DIV/0! | #DIV/0! | #DIV/0! | #DIV/0! | #DIV/0! | #DIV/0! | #DIV/0! | #DIV/0! | #DIV/0! | #DIV/0! | #DIV/0!
[15 empty] | 89 | 96.1821 | 1.6789 | 1916.7138 | 2215.0303 | 2006.7138 | 2305.0303 | 18.3067 | 15.8669 | 1 | 1 | 2006.7138 | 2305.0303 |  |  |  |  | 89 | 136.022 | 2.3743 | 1355.3213 | 2215.3763 | 1445.3213 | 2305.3763 | 18.3067 | 22.4427 | 1 | 1 | 1445.3213 | 2305.3763 |  |  |  |  | 89 | 166.5923 | 2.9079 | 1106.6152 | 2215.6418 | 1196.6152 | 2305.6418 | 18.3067 | 27.4899 | 1 | 1 | 1196.6152 | 2305.6418 |  |  |  |  | 89 | 136.022 | 2.3743 | 1916.3679 | 1566.2629 | 2006.3679 | 1656.2629 | 25.8849 | 15.8669 | 1 | 1 | 2006.3679 | 1656.2629 |  |  |  |  | 89 | 166.5923 | 2.9079 | 1916.1024 | 1278.8483 | 2006.1024 | 1368.8483 | 31.698 | 15.8669 | 1 | 1 | 2006.1024 | 1368.8483 |  |  |  |  | 89 | 166.5923 | 2.9079 | 1355.1886 | 1566.3957 | 1445.1886 | 1656.3957 | 22.4188 | 19.4346 | 1 | 1 | 1445.1886 | 1656.3957 |  |  |  |  | 89 | 203 | 3.5434 | 2212.4321 | 2930.8676 | 2302.4321 | 3020.8676 | 33.4492 | 25.3206 | 1 | 1 | 2302.4321 | 3020.8676 |  |  |  |  | 89 | #DIV/0! | #DIV/0! | #DIV/0! | #DIV/0! | #DIV/0! | #DIV/0! | #DIV/0! | #DIV/0! | #DIV/0! | #DIV/0! | #DIV/0! | #DIV/0! | #DIV/0!
[15 empty] | 89.1 | 96.1849 | 1.511 | 1916.7973 | 2214.9467 | 2006.7973 | 2304.9467 | 18.308 | 15.8668 | 1 | 1 | 2006.7973 | 2304.9467 |  |  |  |  | 89.1 | 136.026 | 2.1369 | 1355.3804 | 2215.2581 | 1445.3804 | 2305.2581 | 18.308 | 22.4422 | 1 | 1 | 1445.3804 | 2305.2581 |  |  |  |  | 89.1 | 166.5971 | 2.6171 | 1106.6635 | 2215.4971 | 1196.6635 | 2305.4971 | 18.308 | 27.4889 | 1 | 1 | 1196.6635 | 2305.4971 |  |  |  |  | 89.1 | 136.026 | 2.1369 | 1916.486 | 1566.2039 | 2006.486 | 1656.2039 | 25.8872 | 15.8668 | 1 | 1 | 2006.486 | 1656.2039 |  |  |  |  | 89.1 | 166.5971 | 2.6171 | 1916.2471 | 1278.8001 | 2006.2471 | 1368.8001 | 31.7013 | 15.8668 | 1 | 1 | 2006.2471 | 1368.8001 |  |  |  |  | 89.1 | 166.5971 | 2.6171 | 1355.2609 | 1566.3233 | 1445.2609 | 1656.3233 | 22.4207 | 19.4343 | 1 | 1 | 1445.2609 | 1656.3233 |  |  |  |  | 89.1 | 203.0059 | 3.1891 | 2212.6084 | 2930.6913 | 2302.6084 | 3020.6913 | 33.4528 | 25.3198 | 1 | 1 | 2302.6084 | 3020.6913 |  |  |  |  | 89.1 | #DIV/0! | #DIV/0! | #DIV/0! | #DIV/0! | #DIV/0! | #DIV/0! | #DIV/0! | #DIV/0! | #DIV/0! | #DIV/0! | #DIV/0! | #DIV/0! | #DIV/0!
[15 empty] | 89.2 | 96.1874 | 1.3431 | 1916.8808 | 2214.8632 | 2006.8808 | 2304.8632 | 18.3093 | 15.8666 | 1 | 1 | 2006.8808 | 2304.8632 |  |  |  |  | 89.2 | 136.0295 | 1.8995 | 1355.4394 | 2215.14 | 1445.4394 | 2305.14 | 18.3093 | 22.4416 | 1 | 1 | 1445.4394 | 2305.14 |  |  |  |  | 89.2 | 166.6014 | 2.3263 | 1106.7117 | 2215.3524 | 1196.7117 | 2305.3524 | 18.3093 | 27.4878 | 1 | 1 | 1196.7117 | 2305.3524 |  |  |  |  | 89.2 | 136.0295 | 1.8995 | 1916.6041 | 1566.1448 | 2006.6041 | 1656.1448 | 25.8895 | 15.8666 | 1 | 1 | 2006.6041 | 1656.1448 |  |  |  |  | 89.2 | 166.6014 | 2.3263 | 1916.3917 | 1278.7519 | 2006.3917 | 1368.7519 | 31.7045 | 15.8666 | 1 | 1 | 2006.3917 | 1368.7519 |  |  |  |  | 89.2 | 166.6014 | 2.3263 | 1355.3333 | 1566.251 | 1445.3333 | 1656.251 | 22.4224 | 19.4339 | 1 | 1 | 1445.3333 | 1656.251 |  |  |  |  | 89.2 | 203.0111 | 2.8348 | 2212.7846 | 2930.515 | 2302.7846 | 3020.515 | 33.4563 | 25.3189 | 1 | 1 | 2302.7846 | 3020.515 |  |  |  |  | 89.2 | #DIV/0! | #DIV/0! | #DIV/0! | #DIV/0! | #DIV/0! | #DIV/0! | #DIV/0! | #DIV/0! | #DIV/0! | #DIV/0! | #DIV/0! | #DIV/0! | #DIV/0!
[15 empty] | 89.3 | 96.1896 | 1.1752 | 1916.9644 | 2214.7797 | 2006.9644 | 2304.7797 | 18.3105 | 15.8664 | 1 | 1 | 2006.9644 | 2304.7797 |  |  |  |  | 89.3 | 136.0326 | 1.662 | 1355.4985 | 2215.0219 | 1445.4985 | 2305.0219 | 18.3105 | 22.4409 | 1 | 1 | 1445.4985 | 2305.0219 |  |  |  |  | 89.3 | 166.6052 | 2.0356 | 1106.7599 | 2215.2077 | 1196.7599 | 2305.2077 | 18.3105 | 27.4867 | 1 | 1 | 1196.7599 | 2305.2077 |  |  |  |  | 89.3 | 136.0326 | 1.662 | 1916.7222 | 1566.0857 | 2006.7222 | 1656.0857 | 25.8917 | 15.8664 | 1 | 1 | 2006.7222 | 1656.0857 |  |  |  |  | 89.3 | 166.6052 | 2.0356 | 1916.5364 | 1278.7036 | 2006.5364 | 1368.7036 | 31.7076 | 15.8664 | 1 | 1 | 2006.5364 | 1368.7036 |  |  |  |  | 89.3 | 166.6052 | 2.0356 | 1355.4056 | 1566.1786 | 1445.4056 | 1656.1786 | 22.4241 | 19.4334 | 1 | 1 | 1445.4056 | 1656.1786 |  |  |  |  | 89.3 | 203.0157 | 2.4804 | 2212.9609 | 2930.3387 | 2302.9609 | 3020.3387 | 33.4597 | 25.318 | 1 | 1 | 2302.9609 | 3020.3387 |  |  |  |  | 89.3 | #DIV/0! | #DIV/0! | #DIV/0! | #DIV/0! | #DIV/0! | #DIV/0! | #DIV/0! | #DIV/0! | #DIV/0! | #DIV/0! | #DIV/0! | #DIV/0! | #DIV/0!
[15 empty] | 89.4 | 96.1915 | 1.0074 | 1917.0479 | 2214.6961 | 2007.0479 | 2304.6961 | 18.3117 | 15.8661 | 1 | 1 | 2007.0479 | 2304.6961 |  |  |  |  | 89.4 | 136.0353 | 1.4246 | 1355.5576 | 2214.9037 | 1445.5576 | 2304.9037 | 18.3117 | 22.4401 | 1 | 1 | 1445.5576 | 2304.9037 |  |  |  |  | 89.4 | 166.6085 | 1.7448 | 1106.8081 | 2215.0631 | 1196.8081 | 2305.0631 | 18.3117 | 27.4854 | 1 | 1 | 1196.8081 | 2305.0631 |  |  |  |  | 89.4 | 136.0353 | 1.4246 | 1916.8403 | 1566.0267 | 2006.8403 | 1656.0267 | 25.8938 | 15.8661 | 1 | 1 | 2006.8403 | 1656.0267 |  |  |  |  | 89.4 | 166.6085 | 1.7448 | 1916.681 | 1278.6554 | 2006.681 | 1368.6554 | 31.7106 | 15.8661 | 1 | 1 | 2006.681 | 1368.6554 |  |  |  |  | 89.4 | 166.6085 | 1.7448 | 1355.4779 | 1566.1063 | 1445.4779 | 1656.1063 | 22.4258 | 19.4329 | 1 | 1 | 1445.4779 | 1656.1063 |  |  |  |  | 89.4 | 203.0198 | 2.1261 | 2213.1372 | 2930.1624 | 2303.1372 | 3020.1624 | 33.4631 | 25.3169 | 1 | 1 | 2303.1372 | 3020.1624 |  |  |  |  | 89.4 | #DIV/0! | #DIV/0! | #DIV/0! | #DIV/0! | #DIV/0! | #DIV/0! | #DIV/0! | #DIV/0! | #DIV/0! | #DIV/0! | #DIV/0! | #DIV/0! | #DIV/0!
[15 empty] | 89.5 | 96.1931 | 0.83946 | 1917.1314 | 2214.6126 | 2007.1314 | 2304.6126 | 18.3128 | 15.8658 | 1 | 1 | 2007.1314 | 2304.6126 |  |  |  |  | 89.5 | 136.0376 | 1.1872 | 1355.6166 | 2214.7856 | 1445.6166 | 2304.7856 | 18.3128 | 22.4393 | 1 | 1 | 1445.6166 | 2304.7856 |  |  |  |  | 89.5 | 166.6113 | 1.454 | 1106.8563 | 2214.9184 | 1196.8563 | 2304.9184 | 18.3128 | 27.4841 | 1 | 1 | 1196.8563 | 2304.9184 |  |  |  |  | 89.5 | 136.0376 | 1.1872 | 1916.9584 | 1565.9676 | 2006.9584 | 1655.9676 | 25.8958 | 15.8658 | 1 | 1 | 2006.9584 | 1655.9676 |  |  |  |  | 89.5 | 166.6113 | 1.454 | 1916.8257 | 1278.6072 | 2006.8257 | 1368.6072 | 31.7136 | 15.8658 | 1 | 1 | 2006.8257 | 1368.6072 |  |  |  |  | 89.5 | 166.6113 | 1.454 | 1355.5503 | 1566.034 | 1445.5503 | 1656.034 | 22.4274 | 19.4323 | 1 | 1 | 1445.5503 | 1656.034 |  |  |  |  | 89.5 | 203.0232 | 1.7718 | 2213.3135 | 2929.9861 | 2303.3135 | 3019.9861 | 33.4663 | 25.3158 | 1 | 1 | 2303.3135 | 3019.9861 |  |  |  |  | 89.5 | #DIV/0! | #DIV/0! | #DIV/0! | #DIV/0! | #DIV/0! | #DIV/0! | #DIV/0! | #DIV/0! | #DIV/0! | #DIV/0! | #DIV/0! | #DIV/0! | #DIV/0!
[15 empty] | 89.6 | 96.1944 | 0.67157 | 1917.2149 | 2214.5291 | 2007.2149 | 2304.5291 | 18.3138 | 15.8654 | 1 | 1 | 2007.2149 | 2304.5291 |  |  |  |  | 89.6 | 136.0394 | 0.94975 | 1355.6757 | 2214.6675 | 1445.6757 | 2304.6675 | 18.3138 | 22.4384 | 1 | 1 | 1445.6757 | 2304.6675 |  |  |  |  | 89.6 | 166.6136 | 1.1632 | 1106.9046 | 2214.7737 | 1196.9046 | 2304.7737 | 18.3138 | 27.4827 | 1 | 1 | 1196.9046 | 2304.7737 |  |  |  |  | 89.6 | 136.0394 | 0.94975 | 1917.0765 | 1565.9085 | 2007.0765 | 1655.9085 | 25.8978 | 15.8654 | 1 | 1 | 2007.0765 | 1655.9085 |  |  |  |  | 89.6 | 166.6136 | 1.1632 | 1916.9704 | 1278.559 | 2006.9704 | 1368.559 | 31.7164 | 15.8654 | 1 | 1 | 2006.9704 | 1368.559 |  |  |  |  | 89.6 | 166.6136 | 1.1632 | 1355.6226 | 1565.9616 | 1445.6226 | 1655.9616 | 22.4289 | 19.4317 | 1 | 1 | 1445.6226 | 1655.9616 |  |  |  |  | 89.6 | 203.026 | 1.4174 | 2213.4898 | 2929.8098 | 2303.4898 | 3019.8098 | 33.4694 | 25.3147 | 1 | 1 | 2303.4898 | 3019.8098 |  |  |  |  | 89.6 | #DIV/0! | #DIV/0! | #DIV/0! | #DIV/0! | #DIV/0! | #DIV/0! | #DIV/0! | #DIV/0! | #DIV/0! | #DIV/0! | #DIV/0! | #DIV/0! | #DIV/0!
[15 empty] | 89.7 | 96.1954 | 0.50368 | 1917.2985 | 2214.4455 | 2007.2985 | 2304.4455 | 18.3148 | 15.8649 | 1 | 1 | 2007.2985 | 2304.4455 |  |  |  |  | 89.7 | 136.0409 | 0.71231 | 1355.7348 | 2214.5493 | 1445.7348 | 2304.5493 | 18.3148 | 22.4375 | 1 | 1 | 1445.7348 | 2304.5493 |  |  |  |  | 89.7 | 166.6154 | 0.8724 | 1106.9528 | 2214.629 | 1196.9528 | 2304.629 | 18.3148 | 27.4812 | 1 | 1 | 1196.9528 | 2304.629 |  |  |  |  | 89.7 | 136.0409 | 0.71231 | 1917.1947 | 1565.8495 | 2007.1947 | 1655.8495 | 25.8996 | 15.8649 | 1 | 1 | 2007.1947 | 1655.8495 |  |  |  |  | 89.7 | 166.6154 | 0.8724 | 1917.115 | 1278.5107 | 2007.115 | 1368.5107 | 31.7191 | 15.8649 | 1 | 1 | 2007.115 | 1368.5107 |  |  |  |  | 89.7 | 166.6154 | 0.8724 | 1355.6949 | 1565.8893 | 1445.6949 | 1655.8893 | 22.4303 | 19.431 | 1 | 1 | 1445.6949 | 1655.8893 |  |  |  |  | 89.7 | 203.0281 | 1.0631 | 2213.666 | 2929.6335 | 2303.666 | 3019.6335 | 33.4724 | 25.3134 | 1 | 1 | 2303.666 | 3019.6335 |  |  |  |  | 89.7 | #DIV/0! | #DIV/0! | #DIV/0! | #DIV/0! | #DIV/0! | #DIV/0! | #DIV/0! | #DIV/0! | #DIV/0! | #DIV/0! | #DIV/0! | #DIV/0! | #DIV/0!
[15 empty] | 89.8 | 96.1962 | 0.33579 | 1917.382 | 2214.362 | 2007.382 | 2304.362 | 18.3157 | 15.8645 | 1 | 1 | 2007.382 | 2304.362 |  |  |  |  | 89.8 | 136.0419 | 0.47488 | 1355.7938 | 2214.4312 | 1445.7938 | 2304.4312 | 18.3157 | 22.4365 | 1 | 1 | 1445.7938 | 2304.4312 |  |  |  |  | 89.8 | 166.6167 | 0.5816 | 1107.001 | 2214.4843 | 1197.001 | 2304.4843 | 18.3157 | 27.4796 | 1 | 1 | 1197.001 | 2304.4843 |  |  |  |  | 89.8 | 136.0419 | 0.47488 | 1917.3128 | 1565.7904 | 2007.3128 | 1655.7904 | 25.9014 | 15.8645 | 1 | 1 | 2007.3128 | 1655.7904 |  |  |  |  | 89.8 | 166.6167 | 0.5816 | 1917.2597 | 1278.4625 | 2007.2597 | 1368.4625 | 31.7218 | 15.8645 | 1 | 1 | 2007.2597 | 1368.4625 |  |  |  |  | 89.8 | 166.6167 | 0.5816 | 1355.7673 | 1565.8169 | 1445.7673 | 1655.8169 | 22.4317 | 19.4303 | 1 | 1 | 1445.7673 | 1655.8169 |  |  |  |  | 89.8 | 203.0297 | 0.70871 | 2213.8423 | 2929.4572 | 2303.8423 | 3019.4572 | 33.4754 | 25.3121 | 1 | 1 | 2303.8423 | 3019.4572 |  |  |  |  | 89.8 | #DIV/0! | #DIV/0! | #DIV/0! | #DIV/0! | #DIV/0! | #DIV/0! | #DIV/0! | #DIV/0! | #DIV/0! | #DIV/0! | #DIV/0! | #DIV/0! | #DIV/0!
[15 empty] | 89.9 | 96.1966 | 0.16789 | 1917.4655 | 2214.2785 | 2007.4655 | 2304.2785 | 18.3166 | 15.8639 | 1 | 1 | 2007.4655 | 2304.2785 |  |  |  |  | 89.9 | 136.0426 | 0.23744 | 1355.8529 | 2214.3131 | 1445.8529 | 2304.3131 | 18.3166 | 22.4354 | 1 | 1 | 1445.8529 | 2304.3131 |  |  |  |  | 89.9 | 166.6174 | 0.2908 | 1107.0492 | 2214.3396 | 1197.0492 | 2304.3396 | 18.3166 | 27.4779 | 1 | 1 | 1197.0492 | 2304.3396 |  |  |  |  | 89.9 | 136.0426 | 0.23744 | 1917.4309 | 1565.7313 | 2007.4309 | 1655.7313 | 25.9031 | 15.8639 | 1 | 1 | 2007.4309 | 1655.7313 |  |  |  |  | 89.9 | 166.6174 | 0.2908 | 1917.4044 | 1278.4143 | 2007.4044 | 1368.4143 | 31.7243 | 15.8639 | 1 | 1 | 2007.4044 | 1368.4143 |  |  |  |  | 89.9 | 166.6174 | 0.2908 | 1355.8396 | 1565.7446 | 1445.8396 | 1655.7446 | 22.433 | 19.4295 | 1 | 1 | 1445.8396 | 1655.7446 |  |  |  |  | 89.9 | 203.0306 | 0.35436 | 2214.0186 | 2929.2809 | 2304.0186 | 3019.2809 | 33.4782 | 25.3107 | 1 | 1 | 2304.0186 | 3019.2809 |  |  |  |  | 89.9 | #DIV/0! | #DIV/0! | #DIV/0! | #DIV/0! | #DIV/0! | #DIV/0! | #DIV/0! | #DIV/0! | #DIV/0! | #DIV/0! | #DIV/0! | #DIV/0! | #DIV/0!
[15 empty] | 90 | 96.1968 | 1.3943e-12 | 1917.5491 | 2214.1949 | 2007.5491 | 2304.1949 | 18.3174 | 15.8634 | 1 | 1 | 2007.5491 | 2304.1949 |  |  |  |  | 90 | 136.0428 | 1.9718e-12 | 1355.9119 | 2214.1949 | 1445.9119 | 2304.1949 | 18.3174 | 22.4342 | 1 | 1 | 1445.9119 | 2304.1949 |  |  |  |  | 90 | 166.6177 | 2.415e-12 | 1107.0975 | 2214.1949 | 1197.0975 | 2304.1949 | 18.3174 | 27.4762 | 1 | 1 | 1197.0975 | 2304.1949 |  |  |  |  | 90 | 136.0428 | 1.9718e-12 | 1917.5491 | 1565.6723 | 2007.5491 | 1655.6723 | 25.9048 | 15.8634 | 1 | 1 | 2007.5491 | 1655.6723 |  |  |  |  | 90 | 166.6177 | 2.415e-12 | 1917.5491 | 1278.366 | 2007.5491 | 1368.366 | 31.7267 | 15.8634 | 1 | 1 | 2007.5491 | 1368.366 |  |  |  |  | 90 | 166.6177 | 2.415e-12 | 1355.9119 | 1565.6723 | 1445.9119 | 1655.6723 | 22.4342 | 19.4286 | 1 | 1 | 1445.9119 | 1655.6723 |  |  |  |  | 90 | 203.0309 | 2.9428e-12 | 2214.1949 | 2929.1046 | 2304.1949 | 3019.1046 | 33.4809 | 25.3092 | 1 | 1 | 2304.1949 | 3019.1046 |  |  |  |  | 90 | #DIV/0! | #DIV/0! | #DIV/0! | #DIV/0! | #DIV/0! | #DIV/0! | #DIV/0! | #DIV/0! | #DIV/0! | #DIV/0! | #DIV/0! | #DIV/0! | #DIV/0!
[15 empty] | 90.1 | 96.1966 | -0.16789 | 1917.6326 | 2214.1114 | 2007.6326 | 2304.1114 | 18.3182 | 15.8627 | 1 | 1 | 2007.6326 | 2304.1114 |  |  |  |  | 90.1 | 136.0426 | -0.23744 | 1355.971 | 2214.0768 | 1445.971 | 2304.0768 | 18.3182 | 22.433 | 1 | 1 | 1445.971 | 2304.0768 |  |  |  |  | 90.1 | 166.6174 | -0.2908 | 1107.1457 | 2214.0503 | 1197.1457 | 2304.0503 | 18.3182 | 27.4743 | 1 | 1 | 1197.1457 | 2304.0503 |  |  |  |  | 90.1 | 136.0426 | -0.23744 | 1917.6672 | 1565.6132 | 2007.6672 | 1655.6132 | 25.9063 | 15.8627 | 1 | 1 | 2007.6672 | 1655.6132 |  |  |  |  | 90.1 | 166.6174 | -0.2908 | 1917.6938 | 1278.3178 | 2007.6938 | 1368.3178 | 31.7291 | 15.8627 | 1 | 1 | 2007.6938 | 1368.3178 |  |  |  |  | 90.1 | 166.6174 | -0.2908 | 1355.9843 | 1565.5999 | 1445.9843 | 1655.5999 | 22.4354 | 19.4277 | 1 | 1 | 1445.9843 | 1655.5999 |  |  |  |  | 90.1 | 203.0306 | -0.35436 | 2214.3712 | 2928.9283 | 2304.3712 | 3018.9283 | 33.4835 | 25.3076 | 1 | 1 | 2304.3712 | 3018.9283 |  |  |  |  | 90.1 | #DIV/0! | #DIV/0! | #DIV/0! | #DIV/0! | #DIV/0! | #DIV/0! | #DIV/0! | #DIV/0! | #DIV/0! | #DIV/0! | #DIV/0! | #DIV/0! | #DIV/0!
[15 empty] | 90.2 | 96.1962 | -0.33579 | 1917.7161 | 2214.0279 | 2007.7161 | 2304.0279 | 18.3189 | 15.8621 | 1 | 1 | 2007.7161 | 2304.0279 |  |  |  |  | 90.2 | 136.0419 | -0.47488 | 1356.0301 | 2213.9587 | 1446.0301 | 2303.9587 | 18.3189 | 22.4317 | 1 | 1 | 1446.0301 | 2303.9587 |  |  |  |  | 90.2 | 166.6167 | -0.5816 | 1107.1939 | 2213.9056 | 1197.1939 | 2303.9056 | 18.3189 | 27.4724 | 1 | 1 | 1197.1939 | 2303.9056 |  |  |  |  | 90.2 | 136.0419 | -0.47488 | 1917.7853 | 1565.5541 | 2007.7853 | 1655.5541 | 25.9078 | 15.8621 | 1 | 1 | 2007.7853 | 1655.5541 |  |  |  |  | 90.2 | 166.6167 | -0.5816 | 1917.8384 | 1278.2696 | 2007.8384 | 1368.2696 | 31.7313 | 15.8621 | 1 | 1 | 2007.8384 | 1368.2696 |  |  |  |  | 90.2 | 166.6167 | -0.5816 | 1356.0566 | 1565.5276 | 1446.0566 | 1655.5276 | 22.4365 | 19.4267 | 1 | 1 | 1446.0566 | 1655.5276 |  |  |  |  | 90.2 | 203.0297 | -0.70871 | 2214.5475 | 2928.752 | 2304.5475 | 3018.752 | 33.486 | 25.306 | 1 | 1 | 2304.5475 | 3018.752 |  |  |  |  | 90.2 | #DIV/0! | #DIV/0! | #DIV/0! | #DIV/0! | #DIV/0! | #DIV/0! | #DIV/0! | #DIV/0! | #DIV/0! | #DIV/0! | #DIV/0! | #DIV/0! | #DIV/0!
[15 empty] | 90.3 | 96.1954 | -0.50368 | 1917.7997 | 2213.9443 | 2007.7997 | 2303.9443 | 18.3196 | 15.8614 | 1 | 1 | 2007.7997 | 2303.9443 |  |  |  |  | 90.3 | 136.0409 | -0.71231 | 1356.0891 | 2213.8405 | 1446.0891 | 2303.8405 | 18.3196 | 22.4303 | 1 | 1 | 1446.0891 | 2303.8405 |  |  |  |  | 90.3 | 166.6154 | -0.8724 | 1107.2422 | 2213.7609 | 1197.2422 | 2303.7609 | 18.3196 | 27.4704 | 1 | 1 | 1197.2422 | 2303.7609 |  |  |  |  | 90.3 | 136.0409 | -0.71231 | 1917.9035 | 1565.4951 | 2007.9035 | 1655.4951 | 25.9092 | 15.8614 | 1 | 1 | 2007.9035 | 1655.4951 |  |  |  |  | 90.3 | 166.6154 | -0.8724 | 1917.9831 | 1278.2214 | 2007.9831 | 1368.2214 | 31.7335 | 15.8614 | 1 | 1 | 2007.9831 | 1368.2214 |  |  |  |  | 90.3 | 166.6154 | -0.8724 | 1356.129 | 1565.4552 | 1446.129 | 1655.4552 | 22.4375 | 19.4256 | 1 | 1 | 1446.129 | 1655.4552 |  |  |  |  | 90.3 | 203.0281 | -1.0631 | 2214.7239 | 2928.5757 | 2304.7239 | 3018.5757 | 33.4884 | 25.3043 | 1 | 1 | 2304.7239 | 3018.5757 |  |  |  |  | 90.3 | #DIV/0! | #DIV/0! | #DIV/0! | #DIV/0! | #DIV/0! | #DIV/0! | #DIV/0! | #DIV/0! | #DIV/0! | #DIV/0! | #DIV/0! | #DIV/0! | #DIV/0!
[15 empty] | 90.4 | 96.1944 | -0.67157 | 1917.8832 | 2213.8608 | 2007.8832 | 2303.8608 | 18.3202 | 15.8606 | 1 | 1 | 2007.8832 | 2303.8608 |  |  |  |  | 90.4 | 136.0394 | -0.94975 | 1356.1482 | 2213.7224 | 1446.1482 | 2303.7224 | 18.3202 | 22.4289 | 1 | 1 | 1446.1482 | 2303.7224 |  |  |  |  | 90.4 | 166.6136 | -1.1632 | 1107.2904 | 2213.6162 | 1197.2904 | 2303.6162 | 18.3202 | 27.4683 | 1 | 1 | 1197.2904 | 2303.6162 |  |  |  |  | 90.4 | 136.0394 | -0.94975 | 1918.0216 | 1565.436 | 2008.0216 | 1655.436 | 25.9105 | 15.8606 | 1 | 1 | 2008.0216 | 1655.436 |  |  |  |  | 90.4 | 166.6136 | -1.1632 | 1918.1278 | 1278.1731 | 2008.1278 | 1368.1731 | 31.7355 | 15.8606 | 1 | 1 | 2008.1278 | 1368.1731 |  |  |  |  | 90.4 | 166.6136 | -1.1632 | 1356.2013 | 1565.3829 | 1446.2013 | 1655.3829 | 22.4384 | 19.4245 | 1 | 1 | 1446.2013 | 1655.3829 |  |  |  |  | 90.4 | 203.026 | -1.4174 | 2214.9002 | 2928.3994 | 2304.9002 | 3018.3994 | 33.4908 | 25.3025 | 1 | 1 | 2304.9002 | 3018.3994 |  |  |  |  | 90.4 | #DIV/0! | #DIV/0! | #DIV/0! | #DIV/0! | #DIV/0! | #DIV/0! | #DIV/0! | #DIV/0! | #DIV/0! | #DIV/0! | #DIV/0! | #DIV/0! | #DIV/0!
[15 empty] | 90.5 | 96.1931 | -0.83946 | 1917.9667 | 2213.7773 | 2007.9667 | 2303.7773 | 18.3207 | 15.8598 | 1 | 1 | 2007.9667 | 2303.7773 |  |  |  |  | 90.5 | 136.0376 | -1.1872 | 1356.2073 | 2213.6043 | 1446.2073 | 2303.6043 | 18.3207 | 22.4274 | 1 | 1 | 1446.2073 | 2303.6043 |  |  |  |  | 90.5 | 166.6113 | -1.454 | 1107.3386 | 2213.4716 | 1197.3386 | 2303.4716 | 18.3207 | 27.4661 | 1 | 1 | 1197.3386 | 2303.4716 |  |  |  |  | 90.5 | 136.0376 | -1.1872 | 1918.1397 | 1565.3769 | 2008.1397 | 1655.3769 | 25.9118 | 15.8598 | 1 | 1 | 2008.1397 | 1655.3769 |  |  |  |  | 90.5 | 166.6113 | -1.454 | 1918.2725 | 1278.1249 | 2008.2725 | 1368.1249 | 31.7375 | 15.8598 | 1 | 1 | 2008.2725 | 1368.1249 |  |  |  |  | 90.5 | 166.6113 | -1.454 | 1356.2737 | 1565.3106 | 1446.2737 | 1655.3106 | 22.4393 | 19.4234 | 1 | 1 | 1446.2737 | 1655.3106 |  |  |  |  | 90.5 | 203.0232 | -1.7718 | 2215.0765 | 2928.2231 | 2305.0765 | 3018.2231 | 33.493 | 25.3006 | 1 | 1 | 2305.0765 | 3018.2231 |  |  |  |  | 90.5 | #DIV/0! | #DIV/0! | #DIV/0! | #DIV/0! | #DIV/0! | #DIV/0! | #DIV/0! | #DIV/0! | #DIV/0! | #DIV/0! | #DIV/0! | #DIV/0! | #DIV/0!
[15 empty] | 90.6 | 96.1915 | -1.0074 | 1918.0503 | 2213.6938 | 2008.0503 | 2303.6938 | 18.3212 | 15.8589 | 1 | 1 | 2008.0503 | 2303.6938 |  |  |  |  | 90.6 | 136.0353 | -1.4246 | 1356.2663 | 2213.4862 | 1446.2663 | 2303.4862 | 18.3212 | 22.4258 | 1 | 1 | 1446.2663 | 2303.4862 |  |  |  |  | 90.6 | 166.6085 | -1.7448 | 1107.3868 | 2213.3269 | 1197.3868 | 2303.3269 | 18.3212 | 27.4639 | 1 | 1 | 1197.3868 | 2303.3269 |  |  |  |  | 90.6 | 136.0353 | -1.4246 | 1918.2579 | 1565.3179 | 2008.2579 | 1655.3179 | 25.9129 | 15.8589 | 1 | 1 | 2008.2579 | 1655.3179 |  |  |  |  | 90.6 | 166.6085 | -1.7448 | 1918.4172 | 1278.0767 | 2008.4172 | 1368.0767 | 31.7394 | 15.8589 | 1 | 1 | 2008.4172 | 1368.0767 |  |  |  |  | 90.6 | 166.6085 | -1.7448 | 1356.346 | 1565.2382 | 1446.346 | 1655.2382 | 22.4401 | 19.4221 | 1 | 1 | 1446.346 | 1655.2382 |  |  |  |  | 90.6 | 203.0198 | -2.1261 | 2215.2528 | 2928.0468 | 2305.2528 | 3018.0468 | 33.4951 | 25.2987 | 1 | 1 | 2305.2528 | 3018.0468 |  |  |  |  | 90.6 | #DIV/0! | #DIV/0! | #DIV/0! | #DIV/0! | #DIV/0! | #DIV/0! | #DIV/0! | #DIV/0! | #DIV/0! | #DIV/0! | #DIV/0! | #DIV/0! | #DIV/0!
[15 empty] | 90.7 | 96.1896 | -1.1752 | 1918.1338 | 2213.6102 | 2008.1338 | 2303.6102 | 18.3217 | 15.858 | 1 | 1 | 2008.1338 | 2303.6102 |  |  |  |  | 90.7 | 136.0326 | -1.662 | 1356.3254 | 2213.3681 | 1446.3254 | 2303.3681 | 18.3217 | 22.4241 | 1 | 1 | 1446.3254 | 2303.3681 |  |  |  |  | 90.7 | 166.6052 | -2.0356 | 1107.4351 | 2213.1822 | 1197.4351 | 2303.1822 | 18.3217 | 27.4615 | 1 | 1 | 1197.4351 | 2303.1822 |  |  |  |  | 90.7 | 136.0326 | -1.662 | 1918.376 | 1565.2588 | 2008.376 | 1655.2588 | 25.914 | 15.858 | 1 | 1 | 2008.376 | 1655.2588 |  |  |  |  | 90.7 | 166.6052 | -2.0356 | 1918.5619 | 1278.0285 | 2008.5619 | 1368.0285 | 31.7411 | 15.858 | 1 | 1 | 2008.5619 | 1368.0285 |  |  |  |  | 90.7 | 166.6052 | -2.0356 | 1356.4183 | 1565.1659 | 1446.4183 | 1655.1659 | 22.4409 | 19.4208 | 1 | 1 | 1446.4183 | 1655.1659 |  |  |  |  | 90.7 | 203.0157 | -2.4804 | 2215.4291 | 2927.8705 | 2305.4291 | 3017.8705 | 33.4971 | 25.2966 | 1 | 1 | 2305.4291 | 3017.8705 |  |  |  |  | 90.7 | #DIV/0! | #DIV/0! | #DIV/0! | #DIV/0! | #DIV/0! | #DIV/0! | #DIV/0! | #DIV/0! | #DIV/0! | #DIV/0! | #DIV/0! | #DIV/0! | #DIV/0!
[15 empty] | 90.8 | 96.1874 | -1.3431 | 1918.2173 | 2213.5267 | 2008.2173 | 2303.5267 | 18.322 | 15.857 | 1 | 1 | 2008.2173 | 2303.5267 |  |  |  |  | 90.8 | 136.0295 | -1.8995 | 1356.3845 | 2213.2499 | 1446.3845 | 2303.2499 | 18.322 | 22.4224 | 1 | 1 | 1446.3845 | 2303.2499 |  |  |  |  | 90.8 | 166.6014 | -2.3263 | 1107.4833 | 2213.0376 | 1197.4833 | 2303.0376 | 18.322 | 27.4591 | 1 | 1 | 1197.4833 | 2303.0376 |  |  |  |  | 90.8 | 136.0295 | -1.8995 | 1918.4941 | 1565.1998 | 2008.4941 | 1655.1998 | 25.915 | 15.857 | 1 | 1 | 2008.4941 | 1655.1998 |  |  |  |  | 90.8 | 166.6014 | -2.3263 | 1918.7066 | 1277.9802 | 2008.7066 | 1367.9802 | 31.7428 | 15.857 | 1 | 1 | 2008.7066 | 1367.9802 |  |  |  |  | 90.8 | 166.6014 | -2.3263 | 1356.4907 | 1565.0936 | 1446.4907 | 1655.0936 | 22.4416 | 19.4195 | 1 | 1 | 1446.4907 | 1655.0936 |  |  |  |  | 90.8 | 203.0111 | -2.8348 | 2215.6054 | 2927.6943 | 2305.6054 | 3017.6943 | 33.499 | 25.2945 | 1 | 1 | 2305.6054 | 3017.6943 |  |  |  |  | 90.8 | #DIV/0! | #DIV/0! | #DIV/0! | #DIV/0! | #DIV/0! | #DIV/0! | #DIV/0! | #DIV/0! | #DIV/0! | #DIV/0! | #DIV/0! | #DIV/0! | #DIV/0!
[15 empty] | 90.9 | 96.1849 | -1.511 | 1918.3009 | 2213.4432 | 2008.3009 | 2303.4432 | 18.3224 | 15.856 | 1 | 1 | 2008.3009 | 2303.4432 |  |  |  |  | 90.9 | 136.026 | -2.1369 | 1356.4435 | 2213.1318 | 1446.4435 | 2303.1318 | 18.3224 | 22.4207 | 1 | 1 | 1446.4435 | 2303.1318 |  |  |  |  | 90.9 | 166.5971 | -2.6171 | 1107.5315 | 2212.8929 | 1197.5315 | 2302.8929 | 18.3224 | 27.4566 | 1 | 1 | 1197.5315 | 2302.8929 |  |  |  |  | 90.9 | 136.026 | -2.1369 | 1918.6123 | 1565.1407 | 2008.6123 | 1655.1407 | 25.9159 | 15.856 | 1 | 1 | 2008.6123 | 1655.1407 |  |  |  |  | 90.9 | 166.5971 | -2.6171 | 1918.8512 | 1277.932 | 2008.8512 | 1367.932 | 31.7444 | 15.856 | 1 | 1 | 2008.8512 | 1367.932 |  |  |  |  | 90.9 | 166.5971 | -2.6171 | 1356.563 | 1565.0212 | 1446.563 | 1655.0212 | 22.4422 | 19.4181 | 1 | 1 | 1446.563 | 1655.0212 |  |  |  |  | 90.9 | 203.0059 | -3.1891 | 2215.7817 | 2927.518 | 2305.7817 | 3017.518 | 33.5008 | 25.2924 | 1 | 1 | 2305.7817 | 3017.518 |  |  |  |  | 90.9 | #DIV/0! | #DIV/0! | #DIV/0! | #DIV/0! | #DIV/0! | #DIV/0! | #DIV/0! | #DIV/0! | #DIV/0! | #DIV/0! | #DIV/0! | #DIV/0! | #DIV/0!
[15 empty] | 91 | 96.1821 | -1.6789 | 1918.3844 | 2213.3597 | 2008.3844 | 2303.3597 | 18.3226 | 15.855 | 1 | 1 | 2008.3844 | 2303.3597 |  |  |  |  | 91 | 136.022 | -2.3743 | 1356.5026 | 2213.0137 | 1446.5026 | 2303.0137 | 18.3226 | 22.4188 | 1 | 1 | 1446.5026 | 2303.0137 |  |  |  |  | 91 | 166.5923 | -2.9079 | 1107.5797 | 2212.7483 | 1197.5797 | 2302.7483 | 18.3226 | 27.454 | 1 | 1 | 1197.5797 | 2302.7483 |  |  |  |  | 91 | 136.022 | -2.3743 | 1918.7304 | 1565.0816 | 2008.7304 | 1655.0816 | 25.9168 | 15.855 | 1 | 1 | 2008.7304 | 1655.0816 |  |  |  |  | 91 | 166.5923 | -2.9079 | 1918.9959 | 1277.8838 | 2008.9959 | 1367.8838 | 31.7458 | 15.855 | 1 | 1 | 2008.9959 | 1367.8838 |  |  |  |  | 91 | 166.5923 | -2.9079 | 1356.6354 | 1564.9489 | 1446.6354 | 1654.9489 | 22.4427 | 19.4166 | 1 | 1 | 1446.6354 | 1654.9489 |  |  |  |  | 91 | 203 | -3.5434 | 2215.958 | 2927.3417 | 2305.958 | 3017.3417 | 33.5025 | 25.2901 | 1 | 1 | 2305.958 | 3017.3417 |  |  |  |  | 91 | #DIV/0! | #DIV/0! | #DIV/0! | #DIV/0! | #DIV/0! | #DIV/0! | #DIV/0! | #DIV/0! | #DIV/0! | #DIV/0! | #DIV/0! | #DIV/0! | #DIV/0!
[15 empty] | 91.1 | 96.179 | -1.8467 | 1918.4679 | 2213.2762 | 2008.4679 | 2303.2762 | 18.3228 | 15.8539 | 1 | 1 | 2008.4679 | 2303.2762 |  |  |  |  | 91.1 | 136.0177 | -2.6117 | 1356.5617 | 2212.8956 | 1446.5617 | 2302.8956 | 18.3228 | 22.4169 | 1 | 1 | 1446.5617 | 2302.8956 |  |  |  |  | 91.1 | 166.587 | -3.1986 | 1107.628 | 2212.6036 | 1197.628 | 2302.6036 | 18.3228 | 27.4514 | 1 | 1 | 1197.628 | 2302.6036 |  |  |  |  | 91.1 | 136.0177 | -2.6117 | 1918.8485 | 1565.0226 | 2008.8485 | 1655.0226 | 25.9176 | 15.8539 | 1 | 1 | 2008.8485 | 1655.0226 |  |  |  |  | 91.1 | 166.587 | -3.1986 | 1919.1406 | 1277.8356 | 2009.1406 | 1367.8356 | 31.7472 | 15.8539 | 1 | 1 | 2009.1406 | 1367.8356 |  |  |  |  | 91.1 | 166.587 | -3.1986 | 1356.7077 | 1564.8766 | 1446.7077 | 1654.8766 | 22.4432 | 19.4151 | 1 | 1 | 1446.7077 | 1654.8766 |  |  |  |  | 91.1 | 202.9935 | -3.8977 | 2216.1343 | 2927.1655 | 2306.1343 | 3017.1655 | 33.5041 | 25.2878 | 1 | 1 | 2306.1343 | 3017.1655 |  |  |  |  | 91.1 | #DIV/0! | #DIV/0! | #DIV/0! | #DIV/0! | #DIV/0! | #DIV/0! | #DIV/0! | #DIV/0! | #DIV/0! | #DIV/0! | #DIV/0! | #DIV/0! | #DIV/0!
[15 empty] | 91.2 | 96.1757 | -2.0146 | 1918.5514 | 2213.1927 | 2008.5514 | 2303.1927 | 18.323 | 15.8527 | 1 | 1 | 2008.5514 | 2303.1927 |  |  |  |  | 91.2 | 136.0129 | -2.8491 | 1356.6207 | 2212.7775 | 1446.6207 | 2302.7775 | 18.323 | 22.4149 | 1 | 1 | 1446.6207 | 2302.7775 |  |  |  |  | 91.2 | 166.5811 | -3.4894 | 1107.6762 | 2212.459 | 1197.6762 | 2302.459 | 18.323 | 27.4486 | 1 | 1 | 1197.6762 | 2302.459 |  |  |  |  | 91.2 | 136.0129 | -2.8491 | 1918.9667 | 1564.9635 | 2008.9667 | 1654.9635 | 25.9182 | 15.8527 | 1 | 1 | 2008.9667 | 1654.9635 |  |  |  |  | 91.2 | 166.5811 | -3.4894 | 1919.2853 | 1277.7874 | 2009.2853 | 1367.7874 | 31.7485 | 15.8527 | 1 | 1 | 2009.2853 | 1367.7874 |  |  |  |  | 91.2 | 166.5811 | -3.4894 | 1356.78 | 1564.8043 | 1446.78 | 1654.8043 | 22.4436 | 19.4136 | 1 | 1 | 1446.78 | 1654.8043 |  |  |  |  | 91.2 | 202.9864 | -4.252 | 2216.3106 | 2926.9892 | 2306.3106 | 3016.9892 | 33.5055 | 25.2854 | 1 | 1 | 2306.3106 | 3016.9892 |  |  |  |  | 91.2 | #DIV/0! | #DIV/0! | #DIV/0! | #DIV/0! | #DIV/0! | #DIV/0! | #DIV/0! | #DIV/0! | #DIV/0! | #DIV/0! | #DIV/0! | #DIV/0! | #DIV/0!
[15 empty] | 91.3 | 96.172 | -2.1824 | 1918.635 | 2213.1092 | 2008.635 | 2303.1092 | 18.3231 | 15.8515 | 1 | 1 | 2008.635 | 2303.1092 |  |  |  |  | 91.3 | 136.0077 | -3.0864 | 1356.6798 | 2212.6594 | 1446.6798 | 2302.6594 | 18.3231 | 22.4129 | 1 | 1 | 1446.6798 | 2302.6594 |  |  |  |  | 91.3 | 166.5748 | -3.7801 | 1107.7244 | 2212.3144 | 1197.7244 | 2302.3144 | 18.3231 | 27.4458 | 1 | 1 | 1197.7244 | 2302.3144 |  |  |  |  | 91.3 | 136.0077 | -3.0864 | 1919.0848 | 1564.9045 | 2009.0848 | 1654.9045 | 25.9188 | 15.8515 | 1 | 1 | 2009.0848 | 1654.9045 |  |  |  |  | 91.3 | 166.5748 | -3.7801 | 1919.4299 | 1277.7392 | 2009.4299 | 1367.7392 | 31.7497 | 15.8515 | 1 | 1 | 2009.4299 | 1367.7392 |  |  |  |  | 91.3 | 166.5748 | -3.7801 | 1356.8524 | 1564.7319 | 1446.8524 | 1654.7319 | 22.444 | 19.4119 | 1 | 1 | 1446.8524 | 1654.7319 |  |  |  |  | 91.3 | 202.9786 | -4.6062 | 2216.4869 | 2926.813 | 2306.4869 | 3016.813 | 33.5069 | 25.2829 | 1 | 1 | 2306.4869 | 3016.813 |  |  |  |  | 91.3 | #DIV/0! | #DIV/0! | #DIV/0! | #DIV/0! | #DIV/0! | #DIV/0! | #DIV/0! | #DIV/0! | #DIV/0! | #DIV/0! | #DIV/0! | #DIV/0! | #DIV/0!
[15 empty] | 91.4 | 96.168 | -2.3503 | 1918.7185 | 2213.0257 | 2008.7185 | 2303.0257 | 18.3231 | 15.8503 | 1 | 1 | 2008.7185 | 2303.0257 |  |  |  |  | 91.4 | 136.0022 | -3.3238 | 1356.7388 | 2212.5414 | 1446.7388 | 2302.5414 | 18.3231 | 22.4107 | 1 | 1 | 1446.7388 | 2302.5414 |  |  |  |  | 91.4 | 166.5679 | -4.0708 | 1107.7726 | 2212.1697 | 1197.7726 | 2302.1697 | 18.3231 | 27.4428 | 1 | 1 | 1197.7726 | 2302.1697 |  |  |  |  | 91.4 | 136.0022 | -3.3238 | 1919.2029 | 1564.8454 | 2009.2029 | 1654.8454 | 25.9194 | 15.8503 | 1 | 1 | 2009.2029 | 1654.8454 |  |  |  |  | 91.4 | 166.5679 | -4.0708 | 1919.5746 | 1277.691 | 2009.5746 | 1367.691 | 31.7508 | 15.8503 | 1 | 1 | 2009.5746 | 1367.691 |  |  |  |  | 91.4 | 166.5679 | -4.0708 | 1356.9247 | 1564.6596 | 1446.9247 | 1654.6596 | 22.4442 | 19.4102 | 1 | 1 | 1446.9247 | 1654.6596 |  |  |  |  | 91.4 | 202.9703 | -4.9605 | 2216.6632 | 2926.6368 | 2306.6632 | 3016.6368 | 33.5082 | 25.2803 | 1 | 1 | 2306.6632 | 3016.6368 |  |  |  |  | 91.4 | #DIV/0! | #DIV/0! | #DIV/0! | #DIV/0! | #DIV/0! | #DIV/0! | #DIV/0! | #DIV/0! | #DIV/0! | #DIV/0! | #DIV/0! | #DIV/0! | #DIV/0!
[15 empty] | 91.5 | 96.1638 | -2.5181 | 1918.802 | 2212.9422 | 2008.802 | 2302.9422 | 18.3231 | 15.849 | 1 | 1 | 2008.802 | 2302.9422 |  |  |  |  | 91.5 | 135.9961 | -3.5612 | 1356.7979 | 2212.4233 | 1446.7979 | 2302.4233 | 18.3231 | 22.4086 | 1 | 1 | 1446.7979 | 2302.4233 |  |  |  |  | 91.5 | 166.5606 | -4.3615 | 1107.8208 | 2212.0251 | 1197.8208 | 2302.0251 | 18.3231 | 27.4398 | 1 | 1 | 1197.8208 | 2302.0251 |  |  |  |  | 91.5 | 135.9961 | -3.5612 | 1919.321 | 1564.7864 | 2009.321 | 1654.7864 | 25.9198 | 15.849 | 1 | 1 | 2009.321 | 1654.7864 |  |  |  |  | 91.5 | 166.5606 | -4.3615 | 1919.7193 | 1277.6427 | 2009.7193 | 1367.6427 | 31.7518 | 15.849 | 1 | 1 | 2009.7193 | 1367.6427 |  |  |  |  | 91.5 | 166.5606 | -4.3615 | 1356.997 | 1564.5873 | 1446.997 | 1654.5873 | 22.4445 | 19.4085 | 1 | 1 | 1446.997 | 1654.5873 |  |  |  |  | 91.5 | 202.9613 | -5.3147 | 2216.8395 | 2926.4606 | 2306.8395 | 3016.4606 | 33.5094 | 25.2777 | 1 | 1 | 2306.8395 | 3016.4606 |  |  |  |  | 91.5 | #DIV/0! | #DIV/0! | #DIV/0! | #DIV/0! | #DIV/0! | #DIV/0! | #DIV/0! | #DIV/0! | #DIV/0! | #DIV/0! | #DIV/0! | #DIV/0! | #DIV/0!
[15 empty] | 91.6 | 96.1593 | -2.686 | 1918.8855 | 2212.8587 | 2008.8855 | 2302.8587 | 18.3231 | 15.8476 | 1 | 1 | 2008.8855 | 2302.8587 |  |  |  |  | 91.6 | 135.9897 | -3.7985 | 1356.857 | 2212.3052 | 1446.857 | 2302.3052 | 18.3231 | 22.4063 | 1 | 1 | 1446.857 | 2302.3052 |  |  |  |  | 91.6 | 166.5527 | -4.6522 | 1107.8691 | 2211.8805 | 1197.8691 | 2301.8805 | 18.3231 | 27.4367 | 1 | 1 | 1197.8691 | 2301.8805 |  |  |  |  | 91.6 | 135.9897 | -3.7985 | 1919.4391 | 1564.7274 | 2009.4391 | 1654.7274 | 25.9202 | 15.8476 | 1 | 1 | 2009.4391 | 1654.7274 |  |  |  |  | 91.6 | 166.5527 | -4.6522 | 1919.8639 | 1277.5945 | 2009.8639 | 1367.5945 | 31.7527 | 15.8476 | 1 | 1 | 2009.8639 | 1367.5945 |  |  |  |  | 91.6 | 166.5527 | -4.6522 | 1357.0694 | 1564.515 | 1447.0694 | 1654.515 | 22.4446 | 19.4067 | 1 | 1 | 1447.0694 | 1654.515 |  |  |  |  | 91.6 | 202.9517 | -5.669 | 2217.0157 | 2926.2844 | 2307.0157 | 3016.2844 | 33.5105 | 25.275 | 1 | 1 | 2307.0157 | 3016.2844 |  |  |  |  | 91.6 | #DIV/0! | #DIV/0! | #DIV/0! | #DIV/0! | #DIV/0! | #DIV/0! | #DIV/0! | #DIV/0! | #DIV/0! | #DIV/0! | #DIV/0! | #DIV/0! | #DIV/0!
[15 empty] | 91.7 | 96.1544 | -2.8538 | 1918.969 | 2212.7752 | 2008.969 | 2302.7752 | 18.3229 | 15.8462 | 1 | 1 | 2008.969 | 2302.7752 |  |  |  |  | 91.7 | 135.9829 | -4.0359 | 1356.916 | 2212.1871 | 1446.916 | 2302.1871 | 18.3229 | 22.404 | 1 | 1 | 1446.916 | 2302.1871 |  |  |  |  | 91.7 | 166.5443 | -4.9429 | 1107.9173 | 2211.7359 | 1197.9173 | 2301.7359 | 18.3229 | 27.4336 | 1 | 1 | 1197.9173 | 2301.7359 |  |  |  |  | 91.7 | 135.9829 | -4.0359 | 1919.5572 | 1564.6683 | 2009.5572 | 1654.6683 | 25.9205 | 15.8462 | 1 | 1 | 2009.5572 | 1654.6683 |  |  |  |  | 91.7 | 166.5443 | -4.9429 | 1920.0086 | 1277.5463 | 2010.0086 | 1367.5463 | 31.7535 | 15.8462 | 1 | 1 | 2010.0086 | 1367.5463 |  |  |  |  | 91.7 | 166.5443 | -4.9429 | 1357.1417 | 1564.4427 | 1447.1417 | 1654.4427 | 22.4447 | 19.4048 | 1 | 1 | 1447.1417 | 1654.4427 |  |  |  |  | 91.7 | 202.9415 | -6.0232 | 2217.192 | 2926.1082 | 2307.192 | 3016.1082 | 33.5115 | 25.2722 | 1 | 1 | 2307.192 | 3016.1082 |  |  |  |  | 91.7 | #DIV/0! | #DIV/0! | #DIV/0! | #DIV/0! | #DIV/0! | #DIV/0! | #DIV/0! | #DIV/0! | #DIV/0! | #DIV/0! | #DIV/0! | #DIV/0! | #DIV/0!
[15 empty] | 91.8 | 96.1493 | -3.0216 | 1919.0525 | 2212.6917 | 2009.0525 | 2302.6917 | 18.3228 | 15.8448 | 1 | 1 | 2009.0525 | 2302.6917 |  |  |  |  | 91.8 | 135.9756 | -4.2732 | 1356.975 | 2212.0691 | 1446.975 | 2302.0691 | 18.3228 | 22.4016 | 1 | 1 | 1446.975 | 2302.0691 |  |  |  |  | 91.8 | 166.5355 | -5.2336 | 1107.9655 | 2211.5913 | 1197.9655 | 2301.5913 | 18.3228 | 27.4303 | 1 | 1 | 1197.9655 | 2301.5913 |  |  |  |  | 91.8 | 135.9756 | -4.2732 | 1919.6753 | 1564.6093 | 2009.6753 | 1654.6093 | 25.9207 | 15.8448 | 1 | 1 | 2009.6753 | 1654.6093 |  |  |  |  | 91.8 | 166.5355 | -5.2336 | 1920.1532 | 1277.4981 | 2010.1532 | 1367.4981 | 31.7542 | 15.8448 | 1 | 1 | 2010.1532 | 1367.4981 |  |  |  |  | 91.8 | 166.5355 | -5.2336 | 1357.214 | 1564.3704 | 1447.214 | 1654.3704 | 22.4447 | 19.4028 | 1 | 1 | 1447.214 | 1654.3704 |  |  |  |  | 91.8 | 202.9307 | -6.3774 | 2217.3683 | 2925.932 | 2307.3683 | 3015.932 | 33.5123 | 25.2693 | 1 | 1 | 2307.3683 | 3015.932 |  |  |  |  | 91.8 | #DIV/0! | #DIV/0! | #DIV/0! | #DIV/0! | #DIV/0! | #DIV/0! | #DIV/0! | #DIV/0! | #DIV/0! | #DIV/0! | #DIV/0! | #DIV/0! | #DIV/0!
[15 empty] | 91.9 | 96.1439 | -3.1894 | 1919.136 | 2212.6082 | 2009.136 | 2302.6082 | 18.3225 | 15.8433 | 1 | 1 | 2009.136 | 2302.6082 |  |  |  |  | 91.9 | 135.968 | -4.5105 | 1357.0341 | 2211.951 | 1447.0341 | 2301.951 | 18.3225 | 22.3991 | 1 | 1 | 1447.0341 | 2301.951 |  |  |  |  | 91.9 | 166.5261 | -5.5242 | 1108.0137 | 2211.4468 | 1198.0137 | 2301.4468 | 18.3225 | 27.427 | 1 | 1 | 1198.0137 | 2301.4468 |  |  |  |  | 91.9 | 135.968 | -4.5105 | 1919.7934 | 1564.5503 | 2009.7934 | 1654.5503 | 25.9208 | 15.8433 | 1 | 1 | 2009.7934 | 1654.5503 |  |  |  |  | 91.9 | 166.5261 | -5.5242 | 1920.2979 | 1277.4499 | 2010.2979 | 1367.4499 | 31.7548 | 15.8433 | 1 | 1 | 2010.2979 | 1367.4499 |  |  |  |  | 91.9 | 166.5261 | -5.5242 | 1357.2863 | 1564.2981 | 1447.2863 | 1654.2981 | 22.4446 | 19.4009 | 1 | 1 | 1447.2863 | 1654.2981 |  |  |  |  | 91.9 | 202.9193 | -6.7315 | 2217.5445 | 2925.7558 | 2307.5445 | 3015.7558 | 33.5131 | 25.2664 | 1 | 1 | 2307.5445 | 3015.7558 |  |  |  |  | 91.9 | #DIV/0! | #DIV/0! | #DIV/0! | #DIV/0! | #DIV/0! | #DIV/0! | #DIV/0! | #DIV/0! | #DIV/0! | #DIV/0! | #DIV/0! | #DIV/0! | #DIV/0!
[15 empty] | 92 | 96.1382 | -3.3572 | 1919.2195 | 2212.5247 | 2009.2195 | 2302.5247 | 18.3222 | 15.8417 | 1 | 1 | 2009.2195 | 2302.5247 |  |  |  |  | 92 | 135.9599 | -4.7478 | 1357.0931 | 2211.833 | 1447.0931 | 2301.833 | 18.3222 | 22.3966 | 1 | 1 | 1447.0931 | 2301.833 |  |  |  |  | 92 | 166.5162 | -5.8149 | 1108.0619 | 2211.3022 | 1198.0619 | 2301.3022 | 18.3222 | 27.4236 | 1 | 1 | 1198.0619 | 2301.3022 |  |  |  |  | 92 | 135.9599 | -4.7478 | 1919.9115 | 1564.4912 | 2009.9115 | 1654.4912 | 25.9209 | 15.8417 | 1 | 1 | 2009.9115 | 1654.4912 |  |  |  |  | 92 | 166.5162 | -5.8149 | 1920.4425 | 1277.4018 | 2010.4425 | 1367.4018 | 31.7553 | 15.8417 | 1 | 1 | 2010.4425 | 1367.4018 |  |  |  |  | 92 | 166.5162 | -5.8149 | 1357.3586 | 1564.2258 | 1447.3586 | 1654.2258 | 22.4444 | 19.3988 | 1 | 1 | 1447.3586 | 1654.2258 |  |  |  |  | 92 | 202.9072 | -7.0857 | 2217.7208 | 2925.5796 | 2307.7208 | 3015.5796 | 33.5138 | 25.2633 | 1 | 1 | 2307.7208 | 3015.5796 |  |  |  |  | 92 | #DIV/0! | #DIV/0! | #DIV/0! | #DIV/0! | #DIV/0! | #DIV/0! | #DIV/0! | #DIV/0! | #DIV/0! | #DIV/0! | #DIV/0! | #DIV/0! | #DIV/0!
[15 empty] | 92.1 | 96.1322 | -3.525 | 1919.303 | 2212.4413 | 2009.303 | 2302.4413 | 18.3219 | 15.8402 | 1 | 1 | 2009.303 | 2302.4413 |  |  |  |  | 92.1 | 135.9514 | -4.9851 | 1357.1522 | 2211.7149 | 1447.1522 | 2301.7149 | 18.3219 | 22.394 | 1 | 1 | 1447.1522 | 2301.7149 |  |  |  |  | 92.1 | 166.5058 | -6.1055 | 1108.1101 | 2211.1577 | 1198.1101 | 2301.1577 | 18.3219 | 27.42 | 1 | 1 | 1198.1101 | 2301.1577 |  |  |  |  | 92.1 | 135.9514 | -4.9851 | 1920.0296 | 1564.4322 | 2010.0296 | 1654.4322 | 25.9209 | 15.8402 | 1 | 1 | 2010.0296 | 1654.4322 |  |  |  |  | 92.1 | 166.5058 | -6.1055 | 1920.5872 | 1277.3536 | 2010.5872 | 1367.3536 | 31.7557 | 15.8402 | 1 | 1 | 2010.5872 | 1367.3536 |  |  |  |  | 92.1 | 166.5058 | -6.1055 | 1357.4309 | 1564.1536 | 1447.4309 | 1654.1536 | 22.4442 | 19.3967 | 1 | 1 | 1447.4309 | 1654.1536 |  |  |  |  | 92.1 | 202.8945 | -7.4398 | 2217.897 | 2925.4035 | 2307.897 | 3015.4035 | 33.5144 | 25.2602 | 1 | 1 | 2307.897 | 3015.4035 |  |  |  |  | 92.1 | #DIV/0! | #DIV/0! | #DIV/0! | #DIV/0! | #DIV/0! | #DIV/0! | #DIV/0! | #DIV/0! | #DIV/0! | #DIV/0! | #DIV/0! | #DIV/0! | #DIV/0!
[15 empty] | 92.2 | 96.1259 | -3.6928 | 1919.3865 | 2212.3578 | 2009.3865 | 2302.3578 | 18.3215 | 15.8385 | 1 | 1 | 2009.3865 | 2302.3578 |  |  |  |  | 92.2 | 135.9425 | -5.2224 | 1357.2112 | 2211.5969 | 1447.2112 | 2301.5969 | 18.3215 | 22.3914 | 1 | 1 | 1447.2112 | 2301.5969 |  |  |  |  | 92.2 | 166.4949 | -6.3961 | 1108.1583 | 2211.0131 | 1198.1583 | 2301.0131 | 18.3215 | 27.4165 | 1 | 1 | 1198.1583 | 2301.0131 |  |  |  |  | 92.2 | 135.9425 | -5.2224 | 1920.1477 | 1564.3732 | 2010.1477 | 1654.3732 | 25.9208 | 15.8385 | 1 | 1 | 2010.1477 | 1654.3732 |  |  |  |  | 92.2 | 166.4949 | -6.3961 | 1920.7318 | 1277.3054 | 2010.7318 | 1367.3054 | 31.756 | 15.8385 | 1 | 1 | 2010.7318 | 1367.3054 |  |  |  |  | 92.2 | 166.4949 | -6.3961 | 1357.5032 | 1564.0813 | 1447.5032 | 1654.0813 | 22.444 | 19.3945 | 1 | 1 | 1447.5032 | 1654.0813 |  |  |  |  | 92.2 | 202.8812 | -7.7939 | 2218.0733 | 2925.2273 | 2308.0733 | 3015.2273 | 33.5148 | 25.2571 | 1 | 1 | 2308.0733 | 3015.2273 |  |  |  |  | 92.2 | #DIV/0! | #DIV/0! | #DIV/0! | #DIV/0! | #DIV/0! | #DIV/0! | #DIV/0! | #DIV/0! | #DIV/0! | #DIV/0! | #DIV/0! | #DIV/0! | #DIV/0!
[15 empty] | 92.3 | 96.1193 | -3.8605 | 1919.47 | 2212.2744 | 2009.47 | 2302.2744 | 18.321 | 15.8368 | 1 | 1 | 2009.47 | 2302.2744 |  |  |  |  | 92.3 | 135.9332 | -5.4596 | 1357.2702 | 2211.4789 | 1447.2702 | 2301.4789 | 18.321 | 22.3886 | 1 | 1 | 1447.2702 | 2301.4789 |  |  |  |  | 92.3 | 166.4834 | -6.6867 | 1108.2065 | 2210.8686 | 1198.2065 | 2300.8686 | 18.321 | 27.4128 | 1 | 1 | 1198.2065 | 2300.8686 |  |  |  |  | 92.3 | 135.9332 | -5.4596 | 1920.2657 | 1564.3142 | 2010.2657 | 1654.3142 | 25.9206 | 15.8368 | 1 | 1 | 2010.2657 | 1654.3142 |  |  |  |  | 92.3 | 166.4834 | -6.6867 | 1920.8764 | 1277.2572 | 2010.8764 | 1367.2572 | 31.7562 | 15.8368 | 1 | 1 | 2010.8764 | 1367.2572 |  |  |  |  | 92.3 | 166.4834 | -6.6867 | 1357.5755 | 1564.009 | 1447.5755 | 1654.009 | 22.4436 | 19.3923 | 1 | 1 | 1447.5755 | 1654.009 |  |  |  |  | 92.3 | 202.8673 | -8.148 | 2218.2495 | 2925.0512 | 2308.2495 | 3015.0512 | 33.5152 | 25.2538 | 1 | 1 | 2308.2495 | 3015.0512 |  |  |  |  | 92.3 | #DIV/0! | #DIV/0! | #DIV/0! | #DIV/0! | #DIV/0! | #DIV/0! | #DIV/0! | #DIV/0! | #DIV/0! | #DIV/0! | #DIV/0! | #DIV/0! | #DIV/0!
[15 empty] | 92.4 | 96.1124 | -4.0283 | 1919.5535 | 2212.1909 | 2009.5535 | 2302.1909 | 18.3205 | 15.8351 | 1 | 1 | 2009.5535 | 2302.1909 |  |  |  |  | 92.4 | 135.9234 | -5.6969 | 1357.3293 | 2211.3609 | 1447.3293 | 2301.3609 | 18.3205 | 22.3858 | 1 | 1 | 1447.3293 | 2301.3609 |  |  |  |  | 92.4 | 166.4715 | -6.9772 | 1108.2547 | 2210.7241 | 1198.2547 | 2300.7241 | 18.3205 | 27.409 | 1 | 1 | 1198.2547 | 2300.7241 |  |  |  |  | 92.4 | 135.9234 | -5.6969 | 1920.3838 | 1564.2552 | 2010.3838 | 1654.2552 | 25.9203 | 15.8351 | 1 | 1 | 2010.3838 | 1654.2552 |  |  |  |  | 92.4 | 166.4715 | -6.9772 | 1921.021 | 1277.209 | 2011.021 | 1367.209 | 31.7563 | 15.8351 | 1 | 1 | 2011.021 | 1367.209 |  |  |  |  | 92.4 | 166.4715 | -6.9772 | 1357.6478 | 1563.9367 | 1447.6478 | 1653.9367 | 22.4432 | 19.39 | 1 | 1 | 1447.6478 | 1653.9367 |  |  |  |  | 92.4 | 202.8528 | -8.5021 | 2218.4257 | 2924.8751 | 2308.4257 | 3014.8751 | 33.5155 | 25.2505 | 1 | 1 | 2308.4257 | 3014.8751 |  |  |  |  | 92.4 | #DIV/0! | #DIV/0! | #DIV/0! | #DIV/0! | #DIV/0! | #DIV/0! | #DIV/0! | #DIV/0! | #DIV/0! | #DIV/0! | #DIV/0! | #DIV/0! | #DIV/0!
[15 empty] | 92.5 | 96.1052 | -4.196 | 1919.6369 | 2212.1075 | 2009.6369 | 2302.1075 | 18.3199 | 15.8333 | 1 | 1 | 2009.6369 | 2302.1075 |  |  |  |  | 92.5 | 135.9133 | -5.9341 | 1357.3883 | 2211.2429 | 1447.3883 | 2301.2429 | 18.3199 | 22.383 | 1 | 1 | 1447.3883 | 2301.2429 |  |  |  |  | 92.5 | 166.4591 | -7.2678 | 1108.3029 | 2210.5795 | 1198.3029 | 2300.5795 | 18.3199 | 27.4052 | 1 | 1 | 1198.3029 | 2300.5795 |  |  |  |  | 92.5 | 135.9133 | -5.9341 | 1920.5019 | 1564.1962 | 2010.5019 | 1654.1962 | 25.92 | 15.8333 | 1 | 1 | 2010.5019 | 1654.1962 |  |  |  |  | 92.5 | 166.4591 | -7.2678 | 1921.1656 | 1277.1608 | 2011.1656 | 1367.1608 | 31.7563 | 15.8333 | 1 | 1 | 2011.1656 | 1367.1608 |  |  |  |  | 92.5 | 166.4591 | -7.2678 | 1357.7201 | 1563.8645 | 1447.7201 | 1653.8645 | 22.4427 | 19.3877 | 1 | 1 | 1447.7201 | 1653.8645 |  |  |  |  | 92.5 | 202.8377 | -8.8561 | 2218.6019 | 2924.699 | 2308.6019 | 3014.699 | 33.5156 | 25.2471 | 1 | 1 | 2308.6019 | 3014.699 |  |  |  |  | 92.5 | #DIV/0! | #DIV/0! | #DIV/0! | #DIV/0! | #DIV/0! | #DIV/0! | #DIV/0! | #DIV/0! | #DIV/0! | #DIV/0! | #DIV/0! | #DIV/0! | #DIV/0!
[15 empty] | 92.6 | 96.0977 | -4.3638 | 1919.7204 | 2212.024 | 2009.7204 | 2302.024 | 18.3193 | 15.8315 | 1 | 1 | 2009.7204 | 2302.024 |  |  |  |  | 92.6 | 135.9027 | -6.1713 | 1357.4473 | 2211.1249 | 1447.4473 | 2301.1249 | 18.3193 | 22.38 | 1 | 1 | 1447.4473 | 2301.1249 |  |  |  |  | 92.6 | 166.4462 | -7.5583 | 1108.3511 | 2210.435 | 1198.3511 | 2300.435 | 18.3193 | 27.4013 | 1 | 1 | 1198.3511 | 2300.435 |  |  |  |  | 92.6 | 135.9027 | -6.1713 | 1920.6199 | 1564.1372 | 2010.6199 | 1654.1372 | 25.9196 | 15.8315 | 1 | 1 | 2010.6199 | 1654.1372 |  |  |  |  | 92.6 | 166.4462 | -7.5583 | 1921.3102 | 1277.1127 | 2011.3102 | 1367.1127 | 31.7562 | 15.8315 | 1 | 1 | 2011.3102 | 1367.1127 |  |  |  |  | 92.6 | 166.4462 | -7.5583 | 1357.7924 | 1563.7922 | 1447.7924 | 1653.7922 | 22.4422 | 19.3853 | 1 | 1 | 1447.7924 | 1653.7922 |  |  |  |  | 92.6 | 202.8219 | -9.2101 | 2218.7781 | 2924.5229 | 2308.7781 | 3014.5229 | 33.5157 | 25.2436 | 1 | 1 | 2308.7781 | 3014.5229 |  |  |  |  | 92.6 | #DIV/0! | #DIV/0! | #DIV/0! | #DIV/0! | #DIV/0! | #DIV/0! | #DIV/0! | #DIV/0! | #DIV/0! | #DIV/0! | #DIV/0! | #DIV/0! | #DIV/0!
[15 empty] | 92.7 | 96.09 | -4.5315 | 1919.8039 | 2211.9406 | 2009.8039 | 2301.9406 | 18.3186 | 15.8296 | 1 | 1 | 2009.8039 | 2301.9406 |  |  |  |  | 92.7 | 135.8917 | -6.4085 | 1357.5063 | 2211.0069 | 1447.5063 | 2301.0069 | 18.3186 | 22.377 | 1 | 1 | 1447.5063 | 2301.0069 |  |  |  |  | 92.7 | 166.4327 | -7.8488 | 1108.3993 | 2210.2906 | 1198.3993 | 2300.2906 | 18.3186 | 27.3973 | 1 | 1 | 1198.3993 | 2300.2906 |  |  |  |  | 92.7 | 135.8917 | -6.4085 | 1920.738 | 1564.0782 | 2010.738 | 1654.0782 | 25.9191 | 15.8296 | 1 | 1 | 2010.738 | 1654.0782 |  |  |  |  | 92.7 | 166.4327 | -7.8488 | 1921.4548 | 1277.0645 | 2011.4548 | 1367.0645 | 31.7561 | 15.8296 | 1 | 1 | 2011.4548 | 1367.0645 |  |  |  |  | 92.7 | 166.4327 | -7.8488 | 1357.8647 | 1563.72 | 1447.8647 | 1653.72 | 22.4416 | 19.3828 | 1 | 1 | 1447.8647 | 1653.72 |  |  |  |  | 92.7 | 202.8055 | -9.5641 | 2218.9543 | 2924.3469 | 2308.9543 | 3014.3469 | 33.5156 | 25.24 | 1 | 1 | 2308.9543 | 3014.3469 |  |  |  |  | 92.7 | #DIV/0! | #DIV/0! | #DIV/0! | #DIV/0! | #DIV/0! | #DIV/0! | #DIV/0! | #DIV/0! | #DIV/0! | #DIV/0! | #DIV/0! | #DIV/0! | #DIV/0!
[15 empty] | 92.8 | 96.0819 | -4.6992 | 1919.8873 | 2211.8572 | 2009.8873 | 2301.8572 | 18.3179 | 15.8277 | 1 | 1 | 2009.8873 | 2301.8572 |  |  |  |  | 92.8 | 135.8803 | -6.6457 | 1357.5653 | 2210.889 | 1447.5653 | 2300.889 | 18.3179 | 22.374 | 1 | 1 | 1447.5653 | 2300.889 |  |  |  |  | 92.8 | 166.4188 | -8.1392 | 1108.4475 | 2210.1461 | 1198.4475 | 2300.1461 | 18.3179 | 27.3932 | 1 | 1 | 1198.4475 | 2300.1461 |  |  |  |  | 92.8 | 135.8803 | -6.6457 | 1920.856 | 1564.0192 | 2010.856 | 1654.0192 | 25.9185 | 15.8277 | 1 | 1 | 2010.856 | 1654.0192 |  |  |  |  | 92.8 | 166.4188 | -8.1392 | 1921.5993 | 1277.0163 | 2011.5993 | 1367.0163 | 31.7558 | 15.8277 | 1 | 1 | 2011.5993 | 1367.0163 |  |  |  |  | 92.8 | 166.4188 | -8.1392 | 1357.937 | 1563.6477 | 1447.937 | 1653.6477 | 22.4409 | 19.3803 | 1 | 1 | 1447.937 | 1653.6477 |  |  |  |  | 92.8 | 202.7885 | -9.918 | 2219.1304 | 2924.1708 | 2309.1304 | 3014.1708 | 33.5155 | 25.2364 | 1 | 1 | 2309.1304 | 3014.1708 |  |  |  |  | 92.8 | #DIV/0! | #DIV/0! | #DIV/0! | #DIV/0! | #DIV/0! | #DIV/0! | #DIV/0! | #DIV/0! | #DIV/0! | #DIV/0! | #DIV/0! | #DIV/0! | #DIV/0!
[15 empty] | 92.9 | 96.0736 | -4.8669 | 1919.9708 | 2211.7738 | 2009.9708 | 2301.7738 | 18.3171 | 15.8257 | 1 | 1 | 2009.9708 | 2301.7738 |  |  |  |  | 92.9 | 135.8685 | -6.8828 | 1357.6243 | 2210.771 | 1447.6243 | 2300.771 | 18.3171 | 22.3708 | 1 | 1 | 1447.6243 | 2300.771 |  |  |  |  | 92.9 | 166.4043 | -8.4297 | 1108.4956 | 2210.0016 | 1198.4956 | 2300.0016 | 18.3171 | 27.389 | 1 | 1 | 1198.4956 | 2300.0016 |  |  |  |  | 92.9 | 135.8685 | -6.8828 | 1920.974 | 1563.9602 | 2010.974 | 1653.9602 | 25.9178 | 15.8257 | 1 | 1 | 2010.974 | 1653.9602 |  |  |  |  | 92.9 | 166.4043 | -8.4297 | 1921.7439 | 1276.9682 | 2011.7439 | 1366.9682 | 31.7554 | 15.8257 | 1 | 1 | 2011.7439 | 1366.9682 |  |  |  |  | 92.9 | 166.4043 | -8.4297 | 1358.0092 | 1563.5755 | 1448.0092 | 1653.5755 | 22.4401 | 19.3777 | 1 | 1 | 1448.0092 | 1653.5755 |  |  |  |  | 92.9 | 202.7709 | -10.2719 | 2219.3066 | 2923.9948 | 2309.3066 | 3013.9948 | 33.5152 | 25.2327 | 1 | 1 | 2309.3066 | 3013.9948 |  |  |  |  | 92.9 | #DIV/0! | #DIV/0! | #DIV/0! | #DIV/0! | #DIV/0! | #DIV/0! | #DIV/0! | #DIV/0! | #DIV/0! | #DIV/0! | #DIV/0! | #DIV/0! | #DIV/0!
[15 empty] | 93 | 96.0649 | -5.0345 | 1920.0542 | 2211.6904 | 2010.0542 | 2301.6904 | 18.3162 | 15.8237 | 1 | 1 | 2010.0542 | 2301.6904 |  |  |  |  | 93 | 135.8563 | -7.1199 | 1357.6833 | 2210.6531 | 1447.6833 | 2300.6531 | 18.3162 | 22.3676 | 1 | 1 | 1447.6833 | 2300.6531 |  |  |  |  | 93 | 166.3893 | -8.7201 | 1108.5438 | 2209.8572 | 1198.5438 | 2299.8572 | 18.3162 | 27.3848 | 1 | 1 | 1198.5438 | 2299.8572 |  |  |  |  | 93 | 135.8563 | -7.1199 | 1921.092 | 1563.9012 | 2011.092 | 1653.9012 | 25.9171 | 15.8237 | 1 | 1 | 2011.092 | 1653.9012 |  |  |  |  | 93 | 166.3893 | -8.7201 | 1921.8885 | 1276.92 | 2011.8885 | 1366.92 | 31.755 | 15.8237 | 1 | 1 | 2011.8885 | 1366.92 |  |  |  |  | 93 | 166.3893 | -8.7201 | 1358.0815 | 1563.5033 | 1448.0815 | 1653.5033 | 22.4393 | 19.3751 | 1 | 1 | 1448.0815 | 1653.5033 |  |  |  |  | 93 | 202.7527 | -10.6258 | 2219.4827 | 2923.8188 | 2309.4827 | 3013.8188 | 33.5149 | 25.2289 | 1 | 1 | 2309.4827 | 3013.8188 |  |  |  |  | 93 | #DIV/0! | #DIV/0! | #DIV/0! | #DIV/0! | #DIV/0! | #DIV/0! | #DIV/0! | #DIV/0! | #DIV/0! | #DIV/0! | #DIV/0! | #DIV/0! | #DIV/0!
[15 empty] | 93.1 | 96.056 | -5.2022 | 1920.1376 | 2211.607 | 2010.1376 | 2301.607 | 18.3153 | 15.8216 | 1 | 1 | 2010.1376 | 2301.607 |  |  |  |  | 93.1 | 135.8437 | -7.357 | 1357.7423 | 2210.5351 | 1447.7423 | 2300.5351 | 18.3153 | 22.3643 | 1 | 1 | 1447.7423 | 2300.5351 |  |  |  |  | 93.1 | 166.3739 | -9.0105 | 1108.592 | 2209.7128 | 1198.592 | 2299.7128 | 18.3153 | 27.3804 | 1 | 1 | 1198.592 | 2299.7128 |  |  |  |  | 93.1 | 135.8437 | -7.357 | 1921.21 | 1563.8423 | 2011.21 | 1653.8423 | 25.9163 | 15.8216 | 1 | 1 | 2011.21 | 1653.8423 |  |  |  |  | 93.1 | 166.3739 | -9.0105 | 1922.033 | 1276.8719 | 2012.033 | 1366.8719 | 31.7544 | 15.8216 | 1 | 1 | 2012.033 | 1366.8719 |  |  |  |  | 93.1 | 166.3739 | -9.0105 | 1358.1538 | 1563.4311 | 1448.1538 | 1653.4311 | 22.4384 | 19.3724 | 1 | 1 | 1448.1538 | 1653.4311 |  |  |  |  | 93.1 | 202.7338 | -10.9797 | 2219.6589 | 2923.6428 | 2309.6589 | 3013.6428 | 33.5144 | 25.225 | 1 | 1 | 2309.6589 | 3013.6428 |  |  |  |  | 93.1 | #DIV/0! | #DIV/0! | #DIV/0! | #DIV/0! | #DIV/0! | #DIV/0! | #DIV/0! | #DIV/0! | #DIV/0! | #DIV/0! | #DIV/0! | #DIV/0! | #DIV/0!
[15 empty] | 93.2 | 96.0468 | -5.3698 | 1920.2211 | 2211.5236 | 2010.2211 | 2301.5236 | 18.3144 | 15.8195 | 1 | 1 | 2010.2211 | 2301.5236 |  |  |  |  | 93.2 | 135.8306 | -7.5941 | 1357.8013 | 2210.4172 | 1447.8013 | 2300.4172 | 18.3144 | 22.361 | 1 | 1 | 1447.8013 | 2300.4172 |  |  |  |  | 93.2 | 166.3579 | -9.3008 | 1108.6401 | 2209.5684 | 1198.6401 | 2299.5684 | 18.3144 | 27.376 | 1 | 1 | 1198.6401 | 2299.5684 |  |  |  |  | 93.2 | 135.8306 | -7.5941 | 1921.328 | 1563.7833 | 2011.328 | 1653.7833 | 25.9154 | 15.8195 | 1 | 1 | 2011.328 | 1653.7833 |  |  |  |  | 93.2 | 166.3579 | -9.3008 | 1922.1775 | 1276.8237 | 2012.1775 | 1366.8237 | 31.7537 | 15.8195 | 1 | 1 | 2012.1775 | 1366.8237 |  |  |  |  | 93.2 | 166.3579 | -9.3008 | 1358.226 | 1563.3588 | 1448.226 | 1653.3588 | 22.4374 | 19.3696 | 1 | 1 | 1448.226 | 1653.3588 |  |  |  |  | 93.2 | 202.7143 | -11.3335 | 2219.835 | 2923.4668 | 2309.835 | 3013.4668 | 33.5138 | 25.2211 | 1 | 1 | 2309.835 | 3013.4668 |  |  |  |  | 93.2 | #DIV/0! | #DIV/0! | #DIV/0! | #DIV/0! | #DIV/0! | #DIV/0! | #DIV/0! | #DIV/0! | #DIV/0! | #DIV/0! | #DIV/0! | #DIV/0! | #DIV/0!
[15 empty] | 93.3 | 96.0372 | -5.5375 | 1920.3045 | 2211.4402 | 2010.3045 | 2301.4402 | 18.3133 | 15.8174 | 1 | 1 | 2010.3045 | 2301.4402 |  |  |  |  | 93.3 | 135.8172 | -7.8312 | 1357.8603 | 2210.2993 | 1447.8603 | 2300.2993 | 18.3133 | 22.3576 | 1 | 1 | 1447.8603 | 2300.2993 |  |  |  |  | 93.3 | 166.3414 | -9.5912 | 1108.6883 | 2209.424 | 1198.6883 | 2299.424 | 18.3133 | 27.3715 | 1 | 1 | 1198.6883 | 2299.424 |  |  |  |  | 93.3 | 135.8172 | -7.8312 | 1921.446 | 1563.7244 | 2011.446 | 1653.7244 | 25.9144 | 15.8174 | 1 | 1 | 2011.446 | 1653.7244 |  |  |  |  | 93.3 | 166.3414 | -9.5912 | 1922.322 | 1276.7756 | 2012.322 | 1366.7756 | 31.753 | 15.8174 | 1 | 1 | 2012.322 | 1366.7756 |  |  |  |  | 93.3 | 166.3414 | -9.5912 | 1358.2983 | 1563.2866 | 1448.2983 | 1653.2866 | 22.4364 | 19.3668 | 1 | 1 | 1448.2983 | 1653.2866 |  |  |  |  | 93.3 | 202.6942 | -11.6873 | 2220.0111 | 2923.2909 | 2310.0111 | 3013.2909 | 33.5132 | 25.2171 | 1 | 1 | 2310.0111 | 3013.2909 |  |  |  |  | 93.3 | #DIV/0! | #DIV/0! | #DIV/0! | #DIV/0! | #DIV/0! | #DIV/0! | #DIV/0! | #DIV/0! | #DIV/0! | #DIV/0! | #DIV/0! | #DIV/0! | #DIV/0!
[15 empty] | 93.4 | 96.0274 | -5.7051 | 1920.3879 | 2211.3568 | 2010.3879 | 2301.3568 | 18.3123 | 15.8152 | 1 | 1 | 2010.3879 | 2301.3568 |  |  |  |  | 93.4 | 135.8033 | -8.0682 | 1357.9193 | 2210.1814 | 1447.9193 | 2300.1814 | 18.3123 | 22.3541 | 1 | 1 | 1447.9193 | 2300.1814 |  |  |  |  | 93.4 | 166.3244 | -9.8815 | 1108.7365 | 2209.2796 | 1198.7365 | 2299.2796 | 18.3123 | 27.3669 | 1 | 1 | 1198.7365 | 2299.2796 |  |  |  |  | 93.4 | 135.8033 | -8.0682 | 1921.564 | 1563.6654 | 2011.564 | 1653.6654 | 25.9133 | 15.8152 | 1 | 1 | 2011.564 | 1653.6654 |  |  |  |  | 93.4 | 166.3244 | -9.8815 | 1922.4665 | 1276.7275 | 2012.4665 | 1366.7275 | 31.7521 | 15.8152 | 1 | 1 | 2012.4665 | 1366.7275 |  |  |  |  | 93.4 | 166.3244 | -9.8815 | 1358.3705 | 1563.2144 | 1448.3705 | 1653.2144 | 22.4353 | 19.3639 | 1 | 1 | 1448.3705 | 1653.2144 |  |  |  |  | 93.4 | 202.6735 | -12.041 | 2220.1872 | 2923.1149 | 2310.1872 | 3013.1149 | 33.5124 | 25.213 | 1 | 1 | 2310.1872 | 3013.1149 |  |  |  |  | 93.4 | #DIV/0! | #DIV/0! | #DIV/0! | #DIV/0! | #DIV/0! | #DIV/0! | #DIV/0! | #DIV/0! | #DIV/0! | #DIV/0! | #DIV/0! | #DIV/0! | #DIV/0!
[15 empty] | 93.5 | 96.0173 | -5.8727 | 1920.4713 | 2211.2735 | 2010.4713 | 2301.2735 | 18.3111 | 15.8129 | 1 | 1 | 2010.4713 | 2301.2735 |  |  |  |  | 93.5 | 135.789 | -8.3052 | 1357.9783 | 2210.0635 | 1447.9783 | 2300.0635 | 18.3111 | 22.3506 | 1 | 1 | 1447.9783 | 2300.0635 |  |  |  |  | 93.5 | 166.3069 | -10.1718 | 1108.7846 | 2209.1352 | 1198.7846 | 2299.1352 | 18.3111 | 27.3622 | 1 | 1 | 1198.7846 | 2299.1352 |  |  |  |  | 93.5 | 135.789 | -8.3052 | 1921.682 | 1563.6065 | 2011.682 | 1653.6065 | 25.9122 | 15.8129 | 1 | 1 | 2011.682 | 1653.6065 |  |  |  |  | 93.5 | 166.3069 | -10.1718 | 1922.611 | 1276.6793 | 2012.611 | 1366.6793 | 31.7512 | 15.8129 | 1 | 1 | 2012.611 | 1366.6793 |  |  |  |  | 93.5 | 166.3069 | -10.1718 | 1358.4427 | 1563.1422 | 1448.4427 | 1653.1422 | 22.4341 | 19.361 | 1 | 1 | 1448.4427 | 1653.1422 |  |  |  |  | 93.5 | 202.6522 | -12.3947 | 2220.3632 | 2922.939 | 2310.3632 | 3012.939 | 33.5116 | 25.2088 | 1 | 1 | 2310.3632 | 3012.939 |  |  |  |  | 93.5 | #DIV/0! | #DIV/0! | #DIV/0! | #DIV/0! | #DIV/0! | #DIV/0! | #DIV/0! | #DIV/0! | #DIV/0! | #DIV/0! | #DIV/0! | #DIV/0! | #DIV/0!
[15 empty] | 93.6 | 96.0069 | -6.0402 | 1920.5547 | 2211.1901 | 2010.5547 | 2301.1901 | 18.31 | 15.8106 | 1 | 1 | 2010.5547 | 2301.1901 |  |  |  |  | 93.6 | 135.7743 | -8.5422 | 1358.0372 | 2209.9457 | 1448.0372 | 2299.9457 | 18.31 | 22.347 | 1 | 1 | 1448.0372 | 2299.9457 |  |  |  |  | 93.6 | 166.2889 | -10.462 | 1108.8328 | 2208.9909 | 1198.8328 | 2298.9909 | 18.31 | 27.3575 | 1 | 1 | 1198.8328 | 2298.9909 |  |  |  |  | 93.6 | 135.7743 | -8.5422 | 1921.7999 | 1563.5475 | 2011.7999 | 1653.5475 | 25.911 | 15.8106 | 1 | 1 | 2011.7999 | 1653.5475 |  |  |  |  | 93.6 | 166.2889 | -10.462 | 1922.7555 | 1276.6312 | 2012.7555 | 1366.6312 | 31.7501 | 15.8106 | 1 | 1 | 2012.7555 | 1366.6312 |  |  |  |  | 93.6 | 166.2889 | -10.462 | 1358.515 | 1563.0701 | 1448.515 | 1653.0701 | 22.4329 | 19.358 | 1 | 1 | 1448.515 | 1653.0701 |  |  |  |  | 93.6 | 202.6303 | -12.7484 | 2220.5393 | 2922.7631 | 2310.5393 | 3012.7631 | 33.5106 | 25.2046 | 1 | 1 | 2310.5393 | 3012.7631 |  |  |  |  | 93.6 | #DIV/0! | #DIV/0! | #DIV/0! | #DIV/0! | #DIV/0! | #DIV/0! | #DIV/0! | #DIV/0! | #DIV/0! | #DIV/0! | #DIV/0! | #DIV/0! | #DIV/0!
[15 empty] | 93.7 | 95.9962 | -6.2078 | 1920.6381 | 2211.1068 | 2010.6381 | 2301.1068 | 18.3087 | 15.8082 | 1 | 1 | 2010.6381 | 2301.1068 |  |  |  |  | 93.7 | 135.7592 | -8.7792 | 1358.0962 | 2209.8278 | 1448.0962 | 2299.8278 | 18.3087 | 22.3433 | 1 | 1 | 1448.0962 | 2299.8278 |  |  |  |  | 93.7 | 166.2704 | -10.7522 | 1108.8809 | 2208.8465 | 1198.8809 | 2298.8465 | 18.3087 | 27.3527 | 1 | 1 | 1198.8809 | 2298.8465 |  |  |  |  | 93.7 | 135.7592 | -8.7792 | 1921.9178 | 1563.4886 | 2011.9178 | 1653.4886 | 25.9097 | 15.8082 | 1 | 1 | 2011.9178 | 1653.4886 |  |  |  |  | 93.7 | 166.2704 | -10.7522 | 1922.9 | 1276.5831 | 2012.9 | 1366.5831 | 31.749 | 15.8082 | 1 | 1 | 2012.9 | 1366.5831 |  |  |  |  | 93.7 | 166.2704 | -10.7522 | 1358.5872 | 1562.9979 | 1448.5872 | 1652.9979 | 22.4316 | 19.355 | 1 | 1 | 1448.5872 | 1652.9979 |  |  |  |  | 93.7 | 202.6077 | -13.1021 | 2220.7153 | 2922.5872 | 2310.7153 | 3012.5872 | 33.5095 | 25.2002 | 1 | 1 | 2310.7153 | 3012.5872 |  |  |  |  | 93.7 | #DIV/0! | #DIV/0! | #DIV/0! | #DIV/0! | #DIV/0! | #DIV/0! | #DIV/0! | #DIV/0! | #DIV/0! | #DIV/0! | #DIV/0! | #DIV/0! | #DIV/0!
[15 empty] | 93.8 | 95.9853 | -6.3753 | 1920.7215 | 2211.0234 | 2010.7215 | 2301.0234 | 18.3074 | 15.8058 | 1 | 1 | 2010.7215 | 2301.0234 |  |  |  |  | 93.8 | 135.7437 | -9.0161 | 1358.1552 | 2209.71 | 1448.1552 | 2299.71 | 18.3074 | 22.3395 | 1 | 1 | 1448.1552 | 2299.71 |  |  |  |  | 93.8 | 166.2514 | -11.0424 | 1108.929 | 2208.7022 | 1198.929 | 2298.7022 | 18.3074 | 27.3477 | 1 | 1 | 1198.929 | 2298.7022 |  |  |  |  | 93.8 | 135.7437 | -9.0161 | 1922.0358 | 1563.4297 | 2012.0358 | 1653.4297 | 25.9083 | 15.8058 | 1 | 1 | 2012.0358 | 1653.4297 |  |  |  |  | 93.8 | 166.2514 | -11.0424 | 1923.0444 | 1276.535 | 2013.0444 | 1366.535 | 31.7477 | 15.8058 | 1 | 1 | 2013.0444 | 1366.535 |  |  |  |  | 93.8 | 166.2514 | -11.0424 | 1358.6594 | 1562.9257 | 1448.6594 | 1652.9257 | 22.4302 | 19.3519 | 1 | 1 | 1448.6594 | 1652.9257 |  |  |  |  | 93.8 | 202.5845 | -13.4556 | 2220.8913 | 2922.4114 | 2310.8913 | 3012.4114 | 33.5083 | 25.1958 | 1 | 1 | 2310.8913 | 3012.4114 |  |  |  |  | 93.8 | #DIV/0! | #DIV/0! | #DIV/0! | #DIV/0! | #DIV/0! | #DIV/0! | #DIV/0! | #DIV/0! | #DIV/0! | #DIV/0! | #DIV/0! | #DIV/0! | #DIV/0!
[15 empty] | 93.9 | 95.974 | -6.5429 | 1920.8048 | 2210.9401 | 2010.8048 | 2300.9401 | 18.3061 | 15.8034 | 1 | 1 | 2010.8048 | 2300.9401 |  |  |  |  | 93.9 | 135.7277 | -9.253 | 1358.2141 | 2209.5922 | 1448.2141 | 2299.5922 | 18.3061 | 22.3357 | 1 | 1 | 1448.2141 | 2299.5922 |  |  |  |  | 93.9 | 166.2318 | -11.3325 | 1108.9772 | 2208.5579 | 1198.9772 | 2298.5579 | 18.3061 | 27.3427 | 1 | 1 | 1198.9772 | 2298.5579 |  |  |  |  | 93.9 | 135.7277 | -9.253 | 1922.1537 | 1563.3707 | 2012.1537 | 1653.3707 | 25.9068 | 15.8034 | 1 | 1 | 2012.1537 | 1653.3707 |  |  |  |  | 93.9 | 166.2318 | -11.3325 | 1923.1888 | 1276.4869 | 2013.1888 | 1366.4869 | 31.7464 | 15.8034 | 1 | 1 | 2013.1888 | 1366.4869 |  |  |  |  | 93.9 | 166.2318 | -11.3325 | 1358.7316 | 1562.8536 | 1448.7316 | 1652.8536 | 22.4288 | 19.3487 | 1 | 1 | 1448.7316 | 1652.8536 |  |  |  |  | 93.9 | 202.5607 | -13.8092 | 2221.0673 | 2922.2355 | 2311.0673 | 3012.2355 | 33.507 | 25.1914 | 1 | 1 | 2311.0673 | 3012.2355 |  |  |  |  | 93.9 | #DIV/0! | #DIV/0! | #DIV/0! | #DIV/0! | #DIV/0! | #DIV/0! | #DIV/0! | #DIV/0! | #DIV/0! | #DIV/0! | #DIV/0! | #DIV/0! | #DIV/0!
[15 empty] | 94 | 95.9624 | -6.7103 | 1920.8882 | 2210.8568 | 2010.8882 | 2300.8568 | 18.3046 | 15.8009 | 1 | 1 | 2010.8882 | 2300.8568 |  |  |  |  | 94 | 135.7114 | -9.4899 | 1358.2731 | 2209.4744 | 1448.2731 | 2299.4744 | 18.3046 | 22.3318 | 1 | 1 | 1448.2731 | 2299.4744 |  |  |  |  | 94 | 166.2118 | -11.6227 | 1109.0253 | 2208.4137 | 1199.0253 | 2298.4137 | 18.3046 | 27.3377 | 1 | 1 | 1199.0253 | 2298.4137 |  |  |  |  | 94 | 135.7114 | -9.4899 | 1922.2716 | 1563.3118 | 2012.2716 | 1653.3118 | 25.9053 | 15.8009 | 1 | 1 | 2012.2716 | 1653.3118 |  |  |  |  | 94 | 166.2118 | -11.6227 | 1923.3332 | 1276.4388 | 2013.3332 | 1366.4388 | 31.7449 | 15.8009 | 1 | 1 | 2013.3332 | 1366.4388 |  |  |  |  | 94 | 166.2118 | -11.6227 | 1358.8038 | 1562.7814 | 1448.8038 | 1652.7814 | 22.4273 | 19.3455 | 1 | 1 | 1448.8038 | 1652.7814 |  |  |  |  | 94 | 202.5363 | -14.1627 | 2221.2433 | 2922.0597 | 2311.2433 | 3012.0597 | 33.5057 | 25.1868 | 1 | 1 | 2311.2433 | 3012.0597 |  |  |  |  | 94 | #DIV/0! | #DIV/0! | #DIV/0! | #DIV/0! | #DIV/0! | #DIV/0! | #DIV/0! | #DIV/0! | #DIV/0! | #DIV/0! | #DIV/0! | #DIV/0! | #DIV/0!
[15 empty] | 94.1 | 95.9506 | -6.8778 | 1920.9715 | 2210.7735 | 2010.9715 | 2300.7735 | 18.3032 | 15.7983 | 1 | 1 | 2010.9715 | 2300.7735 |  |  |  |  | 94.1 | 135.6946 | -9.7267 | 1358.332 | 2209.3566 | 1448.332 | 2299.3566 | 18.3032 | 22.3279 | 1 | 1 | 1448.332 | 2299.3566 |  |  |  |  | 94.1 | 166.1913 | -11.9127 | 1109.0734 | 2208.2694 | 1199.0734 | 2298.2694 | 18.3032 | 27.3325 | 1 | 1 | 1199.0734 | 2298.2694 |  |  |  |  | 94.1 | 135.6946 | -9.7267 | 1922.3895 | 1563.2529 | 2012.3895 | 1653.2529 | 25.9037 | 15.7983 | 1 | 1 | 2012.3895 | 1653.2529 |  |  |  |  | 94.1 | 166.1913 | -11.9127 | 1923.4777 | 1276.3907 | 2013.4777 | 1366.3907 | 31.7434 | 15.7983 | 1 | 1 | 2013.4777 | 1366.3907 |  |  |  |  | 94.1 | 166.1913 | -11.9127 | 1358.876 | 1562.7093 | 1448.876 | 1652.7093 | 22.4257 | 19.3422 | 1 | 1 | 1448.876 | 1652.7093 |  |  |  |  | 94.1 | 202.5113 | -14.5162 | 2221.4193 | 2921.8839 | 2311.4193 | 3011.8839 | 33.5042 | 25.1822 | 1 | 1 | 2311.4193 | 3011.8839 |  |  |  |  | 94.1 | #DIV/0! | #DIV/0! | #DIV/0! | #DIV/0! | #DIV/0! | #DIV/0! | #DIV/0! | #DIV/0! | #DIV/0! | #DIV/0! | #DIV/0! | #DIV/0! | #DIV/0!
[15 empty] | 94.2 | 95.9384 | -7.0453 | 1921.0549 | 2210.6902 | 2011.0549 | 2300.6902 | 18.3017 | 15.7957 | 1 | 1 | 2011.0549 | 2300.6902 |  |  |  |  | 94.2 | 135.6774 | -9.9635 | 1358.3909 | 2209.2388 | 1448.3909 | 2299.2388 | 18.3017 | 22.3239 | 1 | 1 | 1448.3909 | 2299.2388 |  |  |  |  | 94.2 | 166.1702 | -12.2028 | 1109.1215 | 2208.1252 | 1199.1215 | 2298.1252 | 18.3017 | 27.3273 | 1 | 1 | 1199.1215 | 2298.1252 |  |  |  |  | 94.2 | 135.6774 | -9.9635 | 1922.5074 | 1563.194 | 2012.5074 | 1653.194 | 25.902 | 15.7957 | 1 | 1 | 2012.5074 | 1653.194 |  |  |  |  | 94.2 | 166.1702 | -12.2028 | 1923.622 | 1276.3426 | 2013.622 | 1366.3426 | 31.7417 | 15.7957 | 1 | 1 | 2013.622 | 1366.3426 |  |  |  |  | 94.2 | 166.1702 | -12.2028 | 1358.9482 | 1562.6372 | 1448.9482 | 1652.6372 | 22.424 | 19.3388 | 1 | 1 | 1448.9482 | 1652.6372 |  |  |  |  | 94.2 | 202.4857 | -14.8696 | 2221.5952 | 2921.7082 | 2311.5952 | 3011.7082 | 33.5026 | 25.1775 | 1 | 1 | 2311.5952 | 3011.7082 |  |  |  |  | 94.2 | #DIV/0! | #DIV/0! | #DIV/0! | #DIV/0! | #DIV/0! | #DIV/0! | #DIV/0! | #DIV/0! | #DIV/0! | #DIV/0! | #DIV/0! | #DIV/0! | #DIV/0!
[15 empty] | 94.3 | 95.926 | -7.2127 | 1921.1382 | 2210.6069 | 2011.1382 | 2300.6069 | 18.3001 | 15.7931 | 1 | 1 | 2011.1382 | 2300.6069 |  |  |  |  | 94.3 | 135.6598 | -10.2003 | 1358.4499 | 2209.121 | 1448.4499 | 2299.121 | 18.3001 | 22.3198 | 1 | 1 | 1448.4499 | 2299.121 |  |  |  |  | 94.3 | 166.1487 | -12.4928 | 1109.1697 | 2207.981 | 1199.1697 | 2297.981 | 18.3001 | 27.3219 | 1 | 1 | 1199.1697 | 2297.981 |  |  |  |  | 94.3 | 135.6598 | -10.2003 | 1922.6252 | 1563.1351 | 2012.6252 | 1653.1351 | 25.9002 | 15.7931 | 1 | 1 | 2012.6252 | 1653.1351 |  |  |  |  | 94.3 | 166.1487 | -12.4928 | 1923.7664 | 1276.2945 | 2013.7664 | 1366.2945 | 31.74 | 15.7931 | 1 | 1 | 2013.7664 | 1366.2945 |  |  |  |  | 94.3 | 166.1487 | -12.4928 | 1359.0204 | 1562.565 | 1449.0204 | 1652.565 | 22.4223 | 19.3354 | 1 | 1 | 1449.0204 | 1652.565 |  |  |  |  | 94.3 | 202.4594 | -15.223 | 2221.7712 | 2921.5324 | 2311.7712 | 3011.5324 | 33.5009 | 25.1727 | 1 | 1 | 2311.7712 | 3011.5324 |  |  |  |  | 94.3 | #DIV/0! | #DIV/0! | #DIV/0! | #DIV/0! | #DIV/0! | #DIV/0! | #DIV/0! | #DIV/0! | #DIV/0! | #DIV/0! | #DIV/0! | #DIV/0! | #DIV/0!
[15 empty] | 94.4 | 95.9132 | -7.3801 | 1921.2215 | 2210.5237 | 2011.2215 | 2300.5237 | 18.2984 | 15.7904 | 1 | 1 | 2011.2215 | 2300.5237 |  |  |  |  | 94.4 | 135.6418 | -10.4371 | 1358.5088 | 2209.0033 | 1448.5088 | 2299.0033 | 18.2984 | 22.3156 | 1 | 1 | 1448.5088 | 2299.0033 |  |  |  |  | 94.4 | 166.1266 | -12.7827 | 1109.2178 | 2207.8368 | 1199.2178 | 2297.8368 | 18.2984 | 27.3165 | 1 | 1 | 1199.2178 | 2297.8368 |  |  |  |  | 94.4 | 135.6418 | -10.4371 | 1922.7431 | 1563.0763 | 2012.7431 | 1653.0763 | 25.8984 | 15.7904 | 1 | 1 | 2012.7431 | 1653.0763 |  |  |  |  | 94.4 | 166.1266 | -12.7827 | 1923.9108 | 1276.2464 | 2013.9108 | 1366.2464 | 31.7382 | 15.7904 | 1 | 1 | 2013.9108 | 1366.2464 |  |  |  |  | 94.4 | 166.1266 | -12.7827 | 1359.0925 | 1562.4929 | 1449.0925 | 1652.4929 | 22.4205 | 19.332 | 1 | 1 | 1449.0925 | 1652.4929 |  |  |  |  | 94.4 | 202.4325 | -15.5763 | 2221.9471 | 2921.3567 | 2311.9471 | 3011.3567 | 33.4991 | 25.1678 | 1 | 1 | 2311.9471 | 3011.3567 |  |  |  |  | 94.4 | #DIV/0! | #DIV/0! | #DIV/0! | #DIV/0! | #DIV/0! | #DIV/0! | #DIV/0! | #DIV/0! | #DIV/0! | #DIV/0! | #DIV/0! | #DIV/0! | #DIV/0!
[15 empty] | 94.5 | 95.9002 | -7.5475 | 1921.3048 | 2210.4404 | 2011.3048 | 2300.4404 | 18.2967 | 15.7877 | 1 | 1 | 2011.3048 | 2300.4404 |  |  |  |  | 94.5 | 135.6234 | -10.6738 | 1358.5677 | 2208.8856 | 1448.5677 | 2298.8856 | 18.2967 | 22.3114 | 1 | 1 | 1448.5677 | 2298.8856 |  |  |  |  | 94.5 | 166.104 | -13.0727 | 1109.2659 | 2207.6926 | 1199.2659 | 2297.6926 | 18.2967 | 27.311 | 1 | 1 | 1199.2659 | 2297.6926 |  |  |  |  | 94.5 | 135.6234 | -10.6738 | 1922.8609 | 1563.0174 | 2012.8609 | 1653.0174 | 25.8965 | 15.7877 | 1 | 1 | 2012.8609 | 1653.0174 |  |  |  |  | 94.5 | 166.104 | -13.0727 | 1924.0551 | 1276.1984 | 2014.0551 | 1366.1984 | 31.7363 | 15.7877 | 1 | 1 | 2014.0551 | 1366.1984 |  |  |  |  | 94.5 | 166.104 | -13.0727 | 1359.1647 | 1562.4208 | 1449.1647 | 1652.4208 | 22.4187 | 19.3285 | 1 | 1 | 1449.1647 | 1652.4208 |  |  |  |  | 94.5 | 202.405 | -15.9296 | 2222.1229 | 2921.181 | 2312.1229 | 3011.181 | 33.4972 | 25.1629 | 1 | 1 | 2312.1229 | 3011.181 |  |  |  |  | 94.5 | #DIV/0! | #DIV/0! | #DIV/0! | #DIV/0! | #DIV/0! | #DIV/0! | #DIV/0! | #DIV/0! | #DIV/0! | #DIV/0! | #DIV/0! | #DIV/0! | #DIV/0!
[15 empty] | 94.6 | 95.8869 | -7.7149 | 1921.3881 | 2210.3572 | 2011.3881 | 2300.3572 | 18.295 | 15.7849 | 1 | 1 | 2011.3881 | 2300.3572 |  |  |  |  | 94.6 | 135.6046 | -10.9105 | 1358.6266 | 2208.7678 | 1448.6266 | 2298.7678 | 18.295 | 22.3071 | 1 | 1 | 1448.6266 | 2298.7678 |  |  |  |  | 94.6 | 166.081 | -13.3626 | 1109.314 | 2207.5485 | 1199.314 | 2297.5485 | 18.295 | 27.3054 | 1 | 1 | 1199.314 | 2297.5485 |  |  |  |  | 94.6 | 135.6046 | -10.9105 | 1922.9787 | 1562.9585 | 2012.9787 | 1652.9585 | 25.8944 | 15.7849 | 1 | 1 | 2012.9787 | 1652.9585 |  |  |  |  | 94.6 | 166.081 | -13.3626 | 1924.1994 | 1276.1503 | 2014.1994 | 1366.1503 | 31.7342 | 15.7849 | 1 | 1 | 2014.1994 | 1366.1503 |  |  |  |  | 94.6 | 166.081 | -13.3626 | 1359.2368 | 1562.3488 | 1449.2368 | 1652.3488 | 22.4168 | 19.3249 | 1 | 1 | 1449.2368 | 1652.3488 |  |  |  |  | 94.6 | 202.3769 | -16.2829 | 2222.2988 | 2921.0054 | 2312.2988 | 3011.0054 | 33.4952 | 25.1579 | 1 | 1 | 2312.2988 | 3011.0054 |  |  |  |  | 94.6 | #DIV/0! | #DIV/0! | #DIV/0! | #DIV/0! | #DIV/0! | #DIV/0! | #DIV/0! | #DIV/0! | #DIV/0! | #DIV/0! | #DIV/0! | #DIV/0! | #DIV/0!
[15 empty] | 94.7 | 95.8733 | -7.8822 | 1921.4714 | 2210.2739 | 2011.4714 | 2300.2739 | 18.2932 | 15.782 | 1 | 1 | 2011.4714 | 2300.2739 |  |  |  |  | 94.7 | 135.5853 | -11.1471 | 1358.6855 | 2208.6502 | 1448.6855 | 2298.6502 | 18.2932 | 22.3028 | 1 | 1 | 1448.6855 | 2298.6502 |  |  |  |  | 94.7 | 166.0574 | -13.6524 | 1109.362 | 2207.4043 | 1199.362 | 2297.4043 | 18.2932 | 27.2998 | 1 | 1 | 1199.362 | 2297.4043 |  |  |  |  | 94.7 | 135.5853 | -11.1471 | 1923.0965 | 1562.8997 | 2013.0965 | 1652.8997 | 25.8924 | 15.782 | 1 | 1 | 2013.0965 | 1652.8997 |  |  |  |  | 94.7 | 166.0574 | -13.6524 | 1924.3437 | 1276.1022 | 2014.3437 | 1366.1022 | 31.7321 | 15.782 | 1 | 1 | 2014.3437 | 1366.1022 |  |  |  |  | 94.7 | 166.0574 | -13.6524 | 1359.3089 | 1562.2767 | 1449.3089 | 1652.2767 | 22.4148 | 19.3213 | 1 | 1 | 1449.3089 | 1652.2767 |  |  |  |  | 94.7 | 202.3482 | -16.636 | 2222.4746 | 2920.8298 | 2312.4746 | 3010.8298 | 33.4931 | 25.1528 | 1 | 1 | 2312.4746 | 3010.8298 |  |  |  |  | 94.7 | #DIV/0! | #DIV/0! | #DIV/0! | #DIV/0! | #DIV/0! | #DIV/0! | #DIV/0! | #DIV/0! | #DIV/0! | #DIV/0! | #DIV/0! | #DIV/0! | #DIV/0!
[15 empty] | 94.8 | 95.8594 | -8.0495 | 1921.5547 | 2210.1907 | 2011.5547 | 2300.1907 | 18.2913 | 15.7791 | 1 | 1 | 2011.5547 | 2300.1907 |  |  |  |  | 94.8 | 135.5656 | -11.3838 | 1358.7444 | 2208.5325 | 1448.7444 | 2298.5325 | 18.2913 | 22.2983 | 1 | 1 | 1448.7444 | 2298.5325 |  |  |  |  | 94.8 | 166.0333 | -13.9422 | 1109.4101 | 2207.2602 | 1199.4101 | 2297.2602 | 18.2913 | 27.294 | 1 | 1 | 1199.4101 | 2297.2602 |  |  |  |  | 94.8 | 135.5656 | -11.3838 | 1923.2143 | 1562.8408 | 2013.2143 | 1652.8408 | 25.8902 | 15.7791 | 1 | 1 | 2013.2143 | 1652.8408 |  |  |  |  | 94.8 | 166.0333 | -13.9422 | 1924.488 | 1276.0542 | 2014.488 | 1366.0542 | 31.7299 | 15.7791 | 1 | 1 | 2014.488 | 1366.0542 |  |  |  |  | 94.8 | 166.0333 | -13.9422 | 1359.3811 | 1562.2046 | 1449.3811 | 1652.2046 | 22.4127 | 19.3176 | 1 | 1 | 1449.3811 | 1652.2046 |  |  |  |  | 94.8 | 202.3188 | -16.9892 | 2222.6505 | 2920.6541 | 2312.6505 | 3010.6541 | 33.4909 | 25.1477 | 1 | 1 | 2312.6505 | 3010.6541 |  |  |  |  | 94.8 | #DIV/0! | #DIV/0! | #DIV/0! | #DIV/0! | #DIV/0! | #DIV/0! | #DIV/0! | #DIV/0! | #DIV/0! | #DIV/0! | #DIV/0! | #DIV/0! | #DIV/0!
[15 empty] | 94.9 | 95.8452 | -8.2168 | 1921.638 | 2210.1075 | 2011.638 | 2300.1075 | 18.2894 | 15.7762 | 1 | 1 | 2011.638 | 2300.1075 |  |  |  |  | 94.9 | 135.5456 | -11.6204 | 1358.8032 | 2208.4148 | 1448.8032 | 2298.4148 | 18.2894 | 22.2939 | 1 | 1 | 1448.8032 | 2298.4148 |  |  |  |  | 94.9 | 166.0087 | -14.232 | 1109.4582 | 2207.1161 | 1199.4582 | 2297.1161 | 18.2894 | 27.2882 | 1 | 1 | 1199.4582 | 2297.1161 |  |  |  |  | 94.9 | 135.5456 | -11.6204 | 1923.3321 | 1562.782 | 2013.3321 | 1652.782 | 25.8879 | 15.7762 | 1 | 1 | 2013.3321 | 1652.782 |  |  |  |  | 94.9 | 166.0087 | -14.232 | 1924.6322 | 1276.0062 | 2014.6322 | 1366.0062 | 31.7276 | 15.7762 | 1 | 1 | 2014.6322 | 1366.0062 |  |  |  |  | 94.9 | 166.0087 | -14.232 | 1359.4532 | 1562.1326 | 1449.4532 | 1652.1326 | 22.4106 | 19.3138 | 1 | 1 | 1449.4532 | 1652.1326 |  |  |  |  | 94.9 | 202.2889 | -17.3423 | 2222.8263 | 2920.4786 | 2312.8263 | 3010.4786 | 33.4886 | 25.1424 | 1 | 1 | 2312.8263 | 3010.4786 |  |  |  |  | 94.9 | #DIV/0! | #DIV/0! | #DIV/0! | #DIV/0! | #DIV/0! | #DIV/0! | #DIV/0! | #DIV/0! | #DIV/0! | #DIV/0! | #DIV/0! | #DIV/0! | #DIV/0!
[15 empty] | 95 | 95.8307 | -8.3841 | 1921.7212 | 2210.0243 | 2011.7212 | 2300.0243 | 18.2874 | 15.7732 | 1 | 1 | 2011.7212 | 2300.0243 |  |  |  |  | 95 | 135.5251 | -11.8569 | 1358.8621 | 2208.2972 | 1448.8621 | 2298.2972 | 18.2874 | 22.2893 | 1 | 1 | 1448.8621 | 2298.2972 |  |  |  |  | 95 | 165.9836 | -14.5217 | 1109.5063 | 2206.9721 | 1199.5063 | 2296.9721 | 18.2874 | 27.2823 | 1 | 1 | 1199.5063 | 2296.9721 |  |  |  |  | 95 | 135.5251 | -11.8569 | 1923.4499 | 1562.7232 | 2013.4499 | 1652.7232 | 25.8856 | 15.7732 | 1 | 1 | 2013.4499 | 1652.7232 |  |  |  |  | 95 | 165.9836 | -14.5217 | 1924.7765 | 1275.9581 | 2014.7765 | 1365.9581 | 31.7251 | 15.7732 | 1 | 1 | 2014.7765 | 1365.9581 |  |  |  |  | 95 | 165.9836 | -14.5217 | 1359.5253 | 1562.0605 | 1449.5253 | 1652.0605 | 22.4084 | 19.31 | 1 | 1 | 1449.5253 | 1652.0605 |  |  |  |  | 95 | 202.2583 | -17.6953 | 2223.002 | 2920.303 | 2313.002 | 3010.303 | 33.4862 | 25.1371 | 1 | 1 | 2313.002 | 3010.303 |  |  |  |  | 95 | #DIV/0! | #DIV/0! | #DIV/0! | #DIV/0! | #DIV/0! | #DIV/0! | #DIV/0! | #DIV/0! | #DIV/0! | #DIV/0! | #DIV/0! | #DIV/0! | #DIV/0!
[15 empty] | 95.1 | 95.8159 | -8.5513 | 1921.8045 | 2209.9411 | 2011.8045 | 2299.9411 | 18.2854 | 15.7702 | 1 | 1 | 2011.8045 | 2299.9411 |  |  |  |  | 95.1 | 135.5042 | -12.0934 | 1358.921 | 2208.1796 | 1448.921 | 2298.1796 | 18.2854 | 22.2847 | 1 | 1 | 1448.921 | 2298.1796 |  |  |  |  | 95.1 | 165.958 | -14.8114 | 1109.5543 | 2206.828 | 1199.5543 | 2296.828 | 18.2854 | 27.2763 | 1 | 1 | 1199.5543 | 2296.828 |  |  |  |  | 95.1 | 135.5042 | -12.0934 | 1923.5676 | 1562.6644 | 2013.5676 | 1652.6644 | 25.8832 | 15.7702 | 1 | 1 | 2013.5676 | 1652.6644 |  |  |  |  | 95.1 | 165.958 | -14.8114 | 1924.9207 | 1275.9101 | 2014.9207 | 1365.9101 | 31.7226 | 15.7702 | 1 | 1 | 2014.9207 | 1365.9101 |  |  |  |  | 95.1 | 165.958 | -14.8114 | 1359.5974 | 1561.9885 | 1449.5974 | 1651.9885 | 22.4061 | 19.3061 | 1 | 1 | 1449.5974 | 1651.9885 |  |  |  |  | 95.1 | 202.2271 | -18.0483 | 2223.1778 | 2920.1275 | 2313.1778 | 3010.1275 | 33.4836 | 25.1317 | 1 | 1 | 2313.1778 | 3010.1275 |  |  |  |  | 95.1 | #DIV/0! | #DIV/0! | #DIV/0! | #DIV/0! | #DIV/0! | #DIV/0! | #DIV/0! | #DIV/0! | #DIV/0! | #DIV/0! | #DIV/0! | #DIV/0! | #DIV/0!
[15 empty] | 95.2 | 95.8009 | -8.7186 | 1921.8877 | 2209.858 | 2011.8877 | 2299.858 | 18.2833 | 15.7671 | 1 | 1 | 2011.8877 | 2299.858 |  |  |  |  | 95.2 | 135.4829 | -12.3299 | 1358.9798 | 2208.062 | 1448.9798 | 2298.062 | 18.2833 | 22.28 | 1 | 1 | 1448.9798 | 2298.062 |  |  |  |  | 95.2 | 165.9319 | -15.101 | 1109.6024 | 2206.684 | 1199.6024 | 2296.684 | 18.2833 | 27.2703 | 1 | 1 | 1199.6024 | 2296.684 |  |  |  |  | 95.2 | 135.4829 | -12.3299 | 1923.6853 | 1562.6055 | 2013.6853 | 1652.6055 | 25.8807 | 15.7671 | 1 | 1 | 2013.6853 | 1652.6055 |  |  |  |  | 95.2 | 165.9319 | -15.101 | 1925.0649 | 1275.8621 | 2015.0649 | 1365.8621 | 31.72 | 15.7671 | 1 | 1 | 2015.0649 | 1365.8621 |  |  |  |  | 95.2 | 165.9319 | -15.101 | 1359.6695 | 1561.9165 | 1449.6695 | 1651.9165 | 22.4038 | 19.3022 | 1 | 1 | 1449.6695 | 1651.9165 |  |  |  |  | 95.2 | 202.1953 | -18.4012 | 2223.3535 | 2919.952 | 2313.3535 | 3009.952 | 33.481 | 25.1263 | 1 | 1 | 2313.3535 | 3009.952 |  |  |  |  | 95.2 | #DIV/0! | #DIV/0! | #DIV/0! | #DIV/0! | #DIV/0! | #DIV/0! | #DIV/0! | #DIV/0! | #DIV/0! | #DIV/0! | #DIV/0! | #DIV/0! | #DIV/0!
[15 empty] | 95.3 | 95.7855 | -8.8858 | 1921.9709 | 2209.7748 | 2011.9709 | 2299.7748 | 18.2812 | 15.764 | 1 | 1 | 2011.9709 | 2299.7748 |  |  |  |  | 95.3 | 135.4611 | -12.5663 | 1359.0387 | 2207.9444 | 1449.0387 | 2297.9444 | 18.2812 | 22.2752 | 1 | 1 | 1449.0387 | 2297.9444 |  |  |  |  | 95.3 | 165.9053 | -15.3906 | 1109.6504 | 2206.54 | 1199.6504 | 2296.54 | 18.2812 | 27.2641 | 1 | 1 | 1199.6504 | 2296.54 |  |  |  |  | 95.3 | 135.4611 | -12.5663 | 1923.803 | 1562.5468 | 2013.803 | 1652.5468 | 25.8782 | 15.764 | 1 | 1 | 2013.803 | 1652.5468 |  |  |  |  | 95.3 | 165.9053 | -15.3906 | 1925.2091 | 1275.8141 | 2015.2091 | 1365.8141 | 31.7173 | 15.764 | 1 | 1 | 2015.2091 | 1365.8141 |  |  |  |  | 95.3 | 165.9053 | -15.3906 | 1359.7416 | 1561.8445 | 1449.7416 | 1651.8445 | 22.4014 | 19.2982 | 1 | 1 | 1449.7416 | 1651.8445 |  |  |  |  | 95.3 | 202.1629 | -18.7541 | 2223.5292 | 2919.7765 | 2313.5292 | 3009.7765 | 33.4783 | 25.1207 | 1 | 1 | 2313.5292 | 3009.7765 |  |  |  |  | 95.3 | #DIV/0! | #DIV/0! | #DIV/0! | #DIV/0! | #DIV/0! | #DIV/0! | #DIV/0! | #DIV/0! | #DIV/0! | #DIV/0! | #DIV/0! | #DIV/0! | #DIV/0!
[15 empty] | 95.4 | 95.7698 | -9.0529 | 1922.0541 | 2209.6917 | 2012.0541 | 2299.6917 | 18.279 | 15.7608 | 1 | 1 | 2012.0541 | 2299.6917 |  |  |  |  | 95.4 | 135.439 | -12.8028 | 1359.0975 | 2207.8268 | 1449.0975 | 2297.8268 | 18.279 | 22.2704 | 1 | 1 | 1449.0975 | 2297.8268 |  |  |  |  | 95.4 | 165.8782 | -15.6801 | 1109.6985 | 2206.3961 | 1199.6985 | 2296.3961 | 18.279 | 27.2579 | 1 | 1 | 1199.6985 | 2296.3961 |  |  |  |  | 95.4 | 135.439 | -12.8028 | 1923.9207 | 1562.488 | 2013.9207 | 1652.488 | 25.8755 | 15.7608 | 1 | 1 | 2013.9207 | 1652.488 |  |  |  |  | 95.4 | 165.8782 | -15.6801 | 1925.3532 | 1275.7661 | 2015.3532 | 1365.7661 | 31.7145 | 15.7608 | 1 | 1 | 2015.3532 | 1365.7661 |  |  |  |  | 95.4 | 165.8782 | -15.6801 | 1359.8136 | 1561.7725 | 1449.8136 | 1651.7725 | 22.3989 | 19.2942 | 1 | 1 | 1449.8136 | 1651.7725 |  |  |  |  | 95.4 | 202.1298 | -19.1069 | 2223.7048 | 2919.6011 | 2313.7048 | 3009.6011 | 33.4755 | 25.1151 | 1 | 1 | 2313.7048 | 3009.6011 |  |  |  |  | 95.4 | #DIV/0! | #DIV/0! | #DIV/0! | #DIV/0! | #DIV/0! | #DIV/0! | #DIV/0! | #DIV/0! | #DIV/0! | #DIV/0! | #DIV/0! | #DIV/0! | #DIV/0!
[15 empty] | 95.5 | 95.7539 | -9.2201 | 1922.1373 | 2209.6085 | 2012.1373 | 2299.6085 | 18.2767 | 15.7576 | 1 | 1 | 2012.1373 | 2299.6085 |  |  |  |  | 95.5 | 135.4164 | -13.0391 | 1359.1563 | 2207.7093 | 1449.1563 | 2297.7093 | 18.2767 | 22.2655 | 1 | 1 | 1449.1563 | 2297.7093 |  |  |  |  | 95.5 | 165.8506 | -15.9696 | 1109.7465 | 2206.2521 | 1199.7465 | 2296.2521 | 18.2767 | 27.2516 | 1 | 1 | 1199.7465 | 2296.2521 |  |  |  |  | 95.5 | 135.4164 | -13.0391 | 1924.0384 | 1562.4292 | 2014.0384 | 1652.4292 | 25.8728 | 15.7576 | 1 | 1 | 2014.0384 | 1652.4292 |  |  |  |  | 95.5 | 165.8506 | -15.9696 | 1925.4974 | 1275.7181 | 2015.4974 | 1365.7181 | 31.7116 | 15.7576 | 1 | 1 | 2015.4974 | 1365.7181 |  |  |  |  | 95.5 | 165.8506 | -15.9696 | 1359.8857 | 1561.7005 | 1449.8857 | 1651.7005 | 22.3964 | 19.2901 | 1 | 1 | 1449.8857 | 1651.7005 |  |  |  |  | 95.5 | 202.0962 | -19.4596 | 2223.8805 | 2919.4257 | 2313.8805 | 3009.4257 | 33.4725 | 25.1094 | 1 | 1 | 2313.8805 | 3009.4257 |  |  |  |  | 95.5 | #DIV/0! | #DIV/0! | #DIV/0! | #DIV/0! | #DIV/0! | #DIV/0! | #DIV/0! | #DIV/0! | #DIV/0! | #DIV/0! | #DIV/0! | #DIV/0! | #DIV/0!
[15 empty] | 95.6 | 95.7377 | -9.3872 | 1922.2205 | 2209.5254 | 2012.2205 | 2299.5254 | 18.2744 | 15.7544 | 1 | 1 | 2012.2205 | 2299.5254 |  |  |  |  | 95.6 | 135.3935 | -13.2754 | 1359.2151 | 2207.5918 | 1449.2151 | 2297.5918 | 18.2744 | 22.2605 | 1 | 1 | 1449.2151 | 2297.5918 |  |  |  |  | 95.6 | 165.8225 | -16.259 | 1109.7945 | 2206.1082 | 1199.7945 | 2296.1082 | 18.2744 | 27.2452 | 1 | 1 | 1199.7945 | 2296.1082 |  |  |  |  | 95.6 | 135.3935 | -13.2754 | 1924.156 | 1562.3704 | 2014.156 | 1652.3704 | 25.87 | 15.7544 | 1 | 1 | 2014.156 | 1652.3704 |  |  |  |  | 95.6 | 165.8225 | -16.259 | 1925.6415 | 1275.6701 | 2015.6415 | 1365.6701 | 31.7086 | 15.7544 | 1 | 1 | 2015.6415 | 1365.6701 |  |  |  |  | 95.6 | 165.8225 | -16.259 | 1359.9577 | 1561.6285 | 1449.9577 | 1651.6285 | 22.3937 | 19.2859 | 1 | 1 | 1449.9577 | 1651.6285 |  |  |  |  | 95.6 | 202.0619 | -19.8123 | 2224.0561 | 2919.2503 | 2314.0561 | 3009.2503 | 33.4695 | 25.1037 | 1 | 1 | 2314.0561 | 3009.2503 |  |  |  |  | 95.6 | #DIV/0! | #DIV/0! | #DIV/0! | #DIV/0! | #DIV/0! | #DIV/0! | #DIV/0! | #DIV/0! | #DIV/0! | #DIV/0! | #DIV/0! | #DIV/0! | #DIV/0!
[15 empty] | 95.7 | 95.7211 | -9.5542 | 1922.3036 | 2209.4423 | 2012.3036 | 2299.4423 | 18.2721 | 15.7511 | 1 | 1 | 2012.3036 | 2299.4423 |  |  |  |  | 95.7 | 135.3701 | -13.5117 | 1359.2739 | 2207.4743 | 1449.2739 | 2297.4743 | 18.2721 | 22.2555 | 1 | 1 | 1449.2739 | 2297.4743 |  |  |  |  | 95.7 | 165.7938 | -16.5484 | 1109.8425 | 2205.9644 | 1199.8425 | 2295.9644 | 18.2721 | 27.2387 | 1 | 1 | 1199.8425 | 2295.9644 |  |  |  |  | 95.7 | 135.3701 | -13.5117 | 1924.2737 | 1562.3117 | 2014.2737 | 1652.3117 | 25.8671 | 15.7511 | 1 | 1 | 2014.2737 | 1652.3117 |  |  |  |  | 95.7 | 165.7938 | -16.5484 | 1925.7856 | 1275.6221 | 2015.7856 | 1365.6221 | 31.7055 | 15.7511 | 1 | 1 | 2015.7856 | 1365.6221 |  |  |  |  | 95.7 | 165.7938 | -16.5484 | 1360.0297 | 1561.5566 | 1450.0297 | 1651.5566 | 22.3911 | 19.2817 | 1 | 1 | 1450.0297 | 1651.5566 |  |  |  |  | 95.7 | 202.027 | -20.165 | 2224.2317 | 2919.075 | 2314.2317 | 3009.075 | 33.4664 | 25.0978 | 1 | 1 | 2314.2317 | 3009.075 |  |  |  |  | 95.7 | #DIV/0! | #DIV/0! | #DIV/0! | #DIV/0! | #DIV/0! | #DIV/0! | #DIV/0! | #DIV/0! | #DIV/0! | #DIV/0! | #DIV/0! | #DIV/0! | #DIV/0!
[15 empty] | 95.8 | 95.7043 | -9.7213 | 1922.3868 | 2209.3593 | 2012.3868 | 2299.3593 | 18.2696 | 15.7477 | 1 | 1 | 2012.3868 | 2299.3593 |  |  |  |  | 95.8 | 135.3463 | -13.748 | 1359.3327 | 2207.3568 | 1449.3327 | 2297.3568 | 18.2696 | 22.2504 | 1 | 1 | 1449.3327 | 2297.3568 |  |  |  |  | 95.8 | 165.7647 | -16.8378 | 1109.8905 | 2205.8205 | 1199.8905 | 2295.8205 | 18.2696 | 27.2321 | 1 | 1 | 1199.8905 | 2295.8205 |  |  |  |  | 95.8 | 135.3463 | -13.748 | 1924.3913 | 1562.2529 | 2014.3913 | 1652.2529 | 25.8641 | 15.7477 | 1 | 1 | 2014.3913 | 1652.2529 |  |  |  |  | 95.8 | 165.7647 | -16.8378 | 1925.9296 | 1275.5742 | 2015.9296 | 1365.5742 | 31.7023 | 15.7477 | 1 | 1 | 2015.9296 | 1365.5742 |  |  |  |  | 95.8 | 165.7647 | -16.8378 | 1360.1018 | 1561.4846 | 1450.1018 | 1651.4846 | 22.3883 | 19.2774 | 1 | 1 | 1450.1018 | 1651.4846 |  |  |  |  | 95.8 | 201.9915 | -20.5176 | 2224.4073 | 2918.8997 | 2314.4073 | 3008.8997 | 33.4631 | 25.0919 | 1 | 1 | 2314.4073 | 3008.8997 |  |  |  |  | 95.8 | #DIV/0! | #DIV/0! | #DIV/0! | #DIV/0! | #DIV/0! | #DIV/0! | #DIV/0! | #DIV/0! | #DIV/0! | #DIV/0! | #DIV/0! | #DIV/0! | #DIV/0!
[15 empty] | 95.9 | 95.6872 | -9.8883 | 1922.4699 | 2209.2762 | 2012.4699 | 2299.2762 | 18.2672 | 15.7443 | 1 | 1 | 2012.4699 | 2299.2762 |  |  |  |  | 95.9 | 135.3221 | -13.9842 | 1359.3915 | 2207.2394 | 1449.3915 | 2297.2394 | 18.2672 | 22.2453 | 1 | 1 | 1449.3915 | 2297.2394 |  |  |  |  | 95.9 | 165.7351 | -17.1271 | 1109.9385 | 2205.6767 | 1199.9385 | 2295.6767 | 18.2672 | 27.2255 | 1 | 1 | 1199.9385 | 2295.6767 |  |  |  |  | 95.9 | 135.3221 | -13.9842 | 1924.5089 | 1562.1942 | 2014.5089 | 1652.1942 | 25.8611 | 15.7443 | 1 | 1 | 2014.5089 | 1652.1942 |  |  |  |  | 95.9 | 165.7351 | -17.1271 | 1926.0737 | 1275.5262 | 2016.0737 | 1365.5262 | 31.699 | 15.7443 | 1 | 1 | 2016.0737 | 1365.5262 |  |  |  |  | 95.9 | 165.7351 | -17.1271 | 1360.1738 | 1561.4127 | 1450.1738 | 1651.4127 | 22.3855 | 19.2731 | 1 | 1 | 1450.1738 | 1651.4127 |  |  |  |  | 95.9 | 201.9554 | -20.8701 | 2224.5828 | 2918.7244 | 2314.5828 | 3008.7244 | 33.4598 | 25.0859 | 1 | 1 | 2314.5828 | 3008.7244 |  |  |  |  | 95.9 | #DIV/0! | #DIV/0! | #DIV/0! | #DIV/0! | #DIV/0! | #DIV/0! | #DIV/0! | #DIV/0! | #DIV/0! | #DIV/0! | #DIV/0! | #DIV/0! | #DIV/0!
[15 empty] | 96 | 95.6698 | -10.0553 | 1922.553 | 2209.1931 | 2012.553 | 2299.1931 | 18.2646 | 15.7408 | 1 | 1 | 2012.553 | 2299.1931 |  |  |  |  | 96 | 135.2975 | -14.2203 | 1359.4503 | 2207.1219 | 1449.4503 | 2297.1219 | 18.2646 | 22.24 | 1 | 1 | 1449.4503 | 2297.1219 |  |  |  |  | 96 | 165.7049 | -17.4163 | 1109.9865 | 2205.5329 | 1199.9865 | 2295.5329 | 18.2646 | 27.2187 | 1 | 1 | 1199.9865 | 2295.5329 |  |  |  |  | 96 | 135.2975 | -14.2203 | 1924.6264 | 1562.1355 | 2014.6264 | 1652.1355 | 25.858 | 15.7408 | 1 | 1 | 2014.6264 | 1652.1355 |  |  |  |  | 96 | 165.7049 | -17.4163 | 1926.2177 | 1275.4783 | 2016.2177 | 1365.4783 | 31.6956 | 15.7408 | 1 | 1 | 2016.2177 | 1365.4783 |  |  |  |  | 96 | 165.7049 | -17.4163 | 1360.2458 | 1561.3408 | 1450.2458 | 1651.3408 | 22.3826 | 19.2687 | 1 | 1 | 1450.2458 | 1651.3408 |  |  |  |  | 96 | 201.9187 | -21.2225 | 2224.7583 | 2918.5492 | 2314.7583 | 3008.5492 | 33.4563 | 25.0798 | 1 | 1 | 2314.7583 | 3008.5492 |  |  |  |  | 96 | #DIV/0! | #DIV/0! | #DIV/0! | #DIV/0! | #DIV/0! | #DIV/0! | #DIV/0! | #DIV/0! | #DIV/0! | #DIV/0! | #DIV/0! | #DIV/0! | #DIV/0!
[15 empty] | 96.1 | 95.6521 | -10.2223 | 1922.6362 | 2209.1101 | 2012.6362 | 2299.1101 | 18.262 | 15.7373 | 1 | 1 | 2012.6362 | 2299.1101 |  |  |  |  | 96.1 | 135.2725 | -14.4565 | 1359.5091 | 2207.0045 | 1449.5091 | 2297.0045 | 18.262 | 22.2347 | 1 | 1 | 1449.5091 | 2297.0045 |  |  |  |  | 96.1 | 165.6743 | -17.7055 | 1110.0345 | 2205.3891 | 1200.0345 | 2295.3891 | 18.262 | 27.2119 | 1 | 1 | 1200.0345 | 2295.3891 |  |  |  |  | 96.1 | 135.2725 | -14.4565 | 1924.744 | 1562.0767 | 2014.744 | 1652.0767 | 25.8548 | 15.7373 | 1 | 1 | 2014.744 | 1652.0767 |  |  |  |  | 96.1 | 165.6743 | -17.7055 | 1926.3617 | 1275.4303 | 2016.3617 | 1365.4303 | 31.6921 | 15.7373 | 1 | 1 | 2016.3617 | 1365.4303 |  |  |  |  | 96.1 | 165.6743 | -17.7055 | 1360.3177 | 1561.2689 | 1450.3177 | 1651.2689 | 22.3797 | 19.2642 | 1 | 1 | 1450.3177 | 1651.2689 |  |  |  |  | 96.1 | 201.8813 | -21.5749 | 2224.9338 | 2918.374 | 2314.9338 | 3008.374 | 33.4528 | 25.0737 | 1 | 1 | 2314.9338 | 3008.374 |  |  |  |  | 96.1 | #DIV/0! | #DIV/0! | #DIV/0! | #DIV/0! | #DIV/0! | #DIV/0! | #DIV/0! | #DIV/0! | #DIV/0! | #DIV/0! | #DIV/0! | #DIV/0! | #DIV/0!
[15 empty] | 96.2 | 95.6341 | -10.3892 | 1922.7192 | 2209.0271 | 2012.7192 | 2299.0271 | 18.2594 | 15.7338 | 1 | 1 | 2012.7192 | 2299.0271 |  |  |  |  | 96.2 | 135.247 | -14.6925 | 1359.5678 | 2206.8871 | 1449.5678 | 2296.8871 | 18.2594 | 22.2294 | 1 | 1 | 1449.5678 | 2296.8871 |  |  |  |  | 96.2 | 165.6431 | -17.9946 | 1110.0825 | 2205.2453 | 1200.0825 | 2295.2453 | 18.2594 | 27.205 | 1 | 1 | 1200.0825 | 2295.2453 |  |  |  |  | 96.2 | 135.247 | -14.6925 | 1924.8615 | 1562.018 | 2014.8615 | 1652.018 | 25.8515 | 15.7338 | 1 | 1 | 2014.8615 | 1652.018 |  |  |  |  | 96.2 | 165.6431 | -17.9946 | 1926.5057 | 1275.3824 | 2016.5057 | 1365.3824 | 31.6885 | 15.7338 | 1 | 1 | 2016.5057 | 1365.3824 |  |  |  |  | 96.2 | 165.6431 | -17.9946 | 1360.3897 | 1561.197 | 1450.3897 | 1651.197 | 22.3766 | 19.2597 | 1 | 1 | 1450.3897 | 1651.197 |  |  |  |  | 96.2 | 201.8434 | -21.9272 | 2225.1092 | 2918.1988 | 2315.1092 | 3008.1988 | 33.4491 | 25.0675 | 1 | 1 | 2315.1092 | 3008.1988 |  |  |  |  | 96.2 | #DIV/0! | #DIV/0! | #DIV/0! | #DIV/0! | #DIV/0! | #DIV/0! | #DIV/0! | #DIV/0! | #DIV/0! | #DIV/0! | #DIV/0! | #DIV/0! | #DIV/0!
[15 empty] | 96.3 | 95.6158 | -10.5561 | 1922.8023 | 2208.9441 | 2012.8023 | 2298.9441 | 18.2567 | 15.7302 | 1 | 1 | 2012.8023 | 2298.9441 |  |  |  |  | 96.3 | 135.2212 | -14.9286 | 1359.6266 | 2206.7698 | 1449.6266 | 2296.7698 | 18.2567 | 22.2239 | 1 | 1 | 1449.6266 | 2296.7698 |  |  |  |  | 96.3 | 165.6115 | -18.2837 | 1110.1304 | 2205.1016 | 1200.1304 | 2295.1016 | 18.2567 | 27.1981 | 1 | 1 | 1200.1304 | 2295.1016 |  |  |  |  | 96.3 | 135.2212 | -14.9286 | 1924.979 | 1561.9593 | 2014.979 | 1651.9593 | 25.8481 | 15.7302 | 1 | 1 | 2014.979 | 1651.9593 |  |  |  |  | 96.3 | 165.6115 | -18.2837 | 1926.6496 | 1275.3345 | 2016.6496 | 1365.3345 | 31.6848 | 15.7302 | 1 | 1 | 2016.6496 | 1365.3345 |  |  |  |  | 96.3 | 165.6115 | -18.2837 | 1360.4617 | 1561.1251 | 1450.4617 | 1651.1251 | 22.3735 | 19.2552 | 1 | 1 | 1450.4617 | 1651.1251 |  |  |  |  | 96.3 | 201.8048 | -22.2795 | 2225.2846 | 2918.0237 | 2315.2846 | 3008.0237 | 33.4454 | 25.0612 | 1 | 1 | 2315.2846 | 3008.0237 |  |  |  |  | 96.3 | #DIV/0! | #DIV/0! | #DIV/0! | #DIV/0! | #DIV/0! | #DIV/0! | #DIV/0! | #DIV/0! | #DIV/0! | #DIV/0! | #DIV/0! | #DIV/0! | #DIV/0!
[15 empty] | 96.4 | 95.5973 | -10.723 | 1922.8854 | 2208.8611 | 2012.8854 | 2298.8611 | 18.2539 | 15.7265 | 1 | 1 | 2012.8854 | 2298.8611 |  |  |  |  | 96.4 | 135.1949 | -15.1645 | 1359.6853 | 2206.6524 | 1449.6853 | 2296.6524 | 18.2539 | 22.2184 | 1 | 1 | 1449.6853 | 2296.6524 |  |  |  |  | 96.4 | 165.5793 | -18.5727 | 1110.1784 | 2204.9579 | 1200.1784 | 2294.9579 | 18.2539 | 27.191 | 1 | 1 | 1200.1784 | 2294.9579 |  |  |  |  | 96.4 | 135.1949 | -15.1645 | 1925.0965 | 1561.9007 | 2015.0965 | 1651.9007 | 25.8447 | 15.7265 | 1 | 1 | 2015.0965 | 1651.9007 |  |  |  |  | 96.4 | 165.5793 | -18.5727 | 1926.7935 | 1275.2866 | 2016.7935 | 1365.2866 | 31.681 | 15.7265 | 1 | 1 | 2016.7935 | 1365.2866 |  |  |  |  | 96.4 | 165.5793 | -18.5727 | 1360.5336 | 1561.0532 | 1450.5336 | 1651.0532 | 22.3704 | 19.2505 | 1 | 1 | 1450.5336 | 1651.0532 |  |  |  |  | 96.4 | 201.7656 | -22.6316 | 2225.46 | 2917.8486 | 2315.46 | 3007.8486 | 33.4415 | 25.0548 | 1 | 1 | 2315.46 | 3007.8486 |  |  |  |  | 96.4 | #DIV/0! | #DIV/0! | #DIV/0! | #DIV/0! | #DIV/0! | #DIV/0! | #DIV/0! | #DIV/0! | #DIV/0! | #DIV/0! | #DIV/0! | #DIV/0! | #DIV/0!
[15 empty] | 96.5 | 95.5784 | -10.8898 | 1922.9684 | 2208.7781 | 2012.9684 | 2298.7781 | 18.2511 | 15.7228 | 1 | 1 | 2012.9684 | 2298.7781 |  |  |  |  | 96.5 | 135.1683 | -15.4005 | 1359.744 | 2206.5351 | 1449.744 | 2296.5351 | 18.2511 | 22.2129 | 1 | 1 | 1449.744 | 2296.5351 |  |  |  |  | 96.5 | 165.5466 | -18.8617 | 1110.2263 | 2204.8143 | 1200.2263 | 2294.8143 | 18.2511 | 27.1839 | 1 | 1 | 1200.2263 | 2294.8143 |  |  |  |  | 96.5 | 135.1683 | -15.4005 | 1925.214 | 1561.842 | 2015.214 | 1651.842 | 25.8411 | 15.7228 | 1 | 1 | 2015.214 | 1651.842 |  |  |  |  | 96.5 | 165.5466 | -18.8617 | 1926.9374 | 1275.2387 | 2016.9374 | 1365.2387 | 31.6771 | 15.7228 | 1 | 1 | 2016.9374 | 1365.2387 |  |  |  |  | 96.5 | 165.5466 | -18.8617 | 1360.6055 | 1560.9814 | 1450.6055 | 1650.9814 | 22.3671 | 19.2459 | 1 | 1 | 1450.6055 | 1650.9814 |  |  |  |  | 96.5 | 201.7258 | -22.9838 | 2225.6353 | 2917.6735 | 2315.6353 | 3007.6735 | 33.4376 | 25.0484 | 1 | 1 | 2315.6353 | 3007.6735 |  |  |  |  | 96.5 | #DIV/0! | #DIV/0! | #DIV/0! | #DIV/0! | #DIV/0! | #DIV/0! | #DIV/0! | #DIV/0! | #DIV/0! | #DIV/0! | #DIV/0! | #DIV/0! | #DIV/0!
[15 empty] | 96.6 | 95.5592 | -11.0566 | 1923.0515 | 2208.6952 | 2013.0515 | 2298.6952 | 18.2483 | 15.7191 | 1 | 1 | 2013.0515 | 2298.6952 |  |  |  |  | 96.6 | 135.1412 | -15.6364 | 1359.8027 | 2206.4178 | 1449.8027 | 2296.4178 | 18.2483 | 22.2072 | 1 | 1 | 1449.8027 | 2296.4178 |  |  |  |  | 96.6 | 165.5135 | -19.1506 | 1110.2743 | 2204.6706 | 1200.2743 | 2294.6706 | 18.2483 | 27.1767 | 1 | 1 | 1200.2743 | 2294.6706 |  |  |  |  | 96.6 | 135.1412 | -15.6364 | 1925.3315 | 1561.7833 | 2015.3315 | 1651.7833 | 25.8375 | 15.7191 | 1 | 1 | 2015.3315 | 1651.7833 |  |  |  |  | 96.6 | 165.5135 | -19.1506 | 1927.0813 | 1275.1908 | 2017.0813 | 1365.1908 | 31.6732 | 15.7191 | 1 | 1 | 2017.0813 | 1365.1908 |  |  |  |  | 96.6 | 165.5135 | -19.1506 | 1360.6774 | 1560.9096 | 1450.6774 | 1650.9096 | 22.3638 | 19.2411 | 1 | 1 | 1450.6774 | 1650.9096 |  |  |  |  | 96.6 | 201.6854 | -23.3358 | 2225.8106 | 2917.4985 | 2315.8106 | 3007.4985 | 33.4335 | 25.0418 | 1 | 1 | 2315.8106 | 3007.4985 |  |  |  |  | 96.6 | #DIV/0! | #DIV/0! | #DIV/0! | #DIV/0! | #DIV/0! | #DIV/0! | #DIV/0! | #DIV/0! | #DIV/0! | #DIV/0! | #DIV/0! | #DIV/0! | #DIV/0!
[15 empty] | 96.7 | 95.5398 | -11.2233 | 1923.1345 | 2208.6123 | 2013.1345 | 2298.6123 | 18.2453 | 15.7153 | 1 | 1 | 2013.1345 | 2298.6123 |  |  |  |  | 96.7 | 135.1137 | -15.8722 | 1359.8614 | 2206.3006 | 1449.8614 | 2296.3006 | 18.2453 | 22.2015 | 1 | 1 | 1449.8614 | 2296.3006 |  |  |  |  | 96.7 | 165.4798 | -19.4394 | 1110.3222 | 2204.527 | 1200.3222 | 2294.527 | 18.2453 | 27.1694 | 1 | 1 | 1200.3222 | 2294.527 |  |  |  |  | 96.7 | 135.1137 | -15.8722 | 1925.4489 | 1561.7247 | 2015.4489 | 1651.7247 | 25.8339 | 15.7153 | 1 | 1 | 2015.4489 | 1651.7247 |  |  |  |  | 96.7 | 165.4798 | -19.4394 | 1927.2251 | 1275.1429 | 2017.2251 | 1365.1429 | 31.6691 | 15.7153 | 1 | 1 | 2017.2251 | 1365.1429 |  |  |  |  | 96.7 | 165.4798 | -19.4394 | 1360.7493 | 1560.8378 | 1450.7493 | 1650.8378 | 22.3605 | 19.2363 | 1 | 1 | 1450.7493 | 1650.8378 |  |  |  |  | 96.7 | 201.6443 | -23.6878 | 2225.9859 | 2917.3235 | 2315.9859 | 3007.3235 | 33.4293 | 25.0352 | 1 | 1 | 2315.9859 | 3007.3235 |  |  |  |  | 96.7 | #DIV/0! | #DIV/0! | #DIV/0! | #DIV/0! | #DIV/0! | #DIV/0! | #DIV/0! | #DIV/0! | #DIV/0! | #DIV/0! | #DIV/0! | #DIV/0! | #DIV/0!
[15 empty] | 96.8 | 95.5201 | -11.3901 | 1923.2175 | 2208.5293 | 2013.2175 | 2298.5293 | 18.2424 | 15.7115 | 1 | 1 | 2013.2175 | 2298.5293 |  |  |  |  | 96.8 | 135.0858 | -16.108 | 1359.9201 | 2206.1833 | 1449.9201 | 2296.1833 | 18.2424 | 22.1958 | 1 | 1 | 1449.9201 | 2296.1833 |  |  |  |  | 96.8 | 165.4456 | -19.7282 | 1110.3701 | 2204.3835 | 1200.3701 | 2294.3835 | 18.2424 | 27.162 | 1 | 1 | 1200.3701 | 2294.3835 |  |  |  |  | 96.8 | 135.0858 | -16.108 | 1925.5663 | 1561.6661 | 2015.5663 | 1651.6661 | 25.8301 | 15.7115 | 1 | 1 | 2015.5663 | 1651.6661 |  |  |  |  | 96.8 | 165.4456 | -19.7282 | 1927.3689 | 1275.095 | 2017.3689 | 1365.095 | 31.6649 | 15.7115 | 1 | 1 | 2017.3689 | 1365.095 |  |  |  |  | 96.8 | 165.4456 | -19.7282 | 1360.8212 | 1560.766 | 1450.8212 | 1650.766 | 22.357 | 19.2315 | 1 | 1 | 1450.8212 | 1650.766 |  |  |  |  | 96.8 | 201.6027 | -24.0397 | 2226.1612 | 2917.1485 | 2316.1612 | 3007.1485 | 33.4251 | 25.0286 | 1 | 1 | 2316.1612 | 3007.1485 |  |  |  |  | 96.8 | #DIV/0! | #DIV/0! | #DIV/0! | #DIV/0! | #DIV/0! | #DIV/0! | #DIV/0! | #DIV/0! | #DIV/0! | #DIV/0! | #DIV/0! | #DIV/0! | #DIV/0!
[15 empty] | 96.9 | 95.5 | -11.5568 | 1923.3005 | 2208.4464 | 2013.3005 | 2298.4464 | 18.2393 | 15.7076 | 1 | 1 | 2013.3005 | 2298.4464 |  |  |  |  | 96.9 | 135.0575 | -16.3437 | 1359.9788 | 2206.0661 | 1449.9788 | 2296.0661 | 18.2393 | 22.1899 | 1 | 1 | 1449.9788 | 2296.0661 |  |  |  |  | 96.9 | 165.4109 | -20.0169 | 1110.418 | 2204.2399 | 1200.418 | 2294.2399 | 18.2393 | 27.1545 | 1 | 1 | 1200.418 | 2294.2399 |  |  |  |  | 96.9 | 135.0575 | -16.3437 | 1925.6837 | 1561.6075 | 2015.6837 | 1651.6075 | 25.8263 | 15.7076 | 1 | 1 | 2015.6837 | 1651.6075 |  |  |  |  | 96.9 | 165.4109 | -20.0169 | 1927.5127 | 1275.0471 | 2017.5127 | 1365.0471 | 31.6606 | 15.7076 | 1 | 1 | 2017.5127 | 1365.0471 |  |  |  |  | 96.9 | 165.4109 | -20.0169 | 1360.8931 | 1560.6942 | 1450.8931 | 1650.6942 | 22.3535 | 19.2265 | 1 | 1 | 1450.8931 | 1650.6942 |  |  |  |  | 96.9 | 201.5604 | -24.3915 | 2226.3364 | 2916.9736 | 2316.3364 | 3006.9736 | 33.4207 | 25.0218 | 1 | 1 | 2316.3364 | 3006.9736 |  |  |  |  | 96.9 | #DIV/0! | #DIV/0! | #DIV/0! | #DIV/0! | #DIV/0! | #DIV/0! | #DIV/0! | #DIV/0! | #DIV/0! | #DIV/0! | #DIV/0! | #DIV/0! | #DIV/0!
[15 empty] | 97 | 95.4797 | -11.7234 | 1923.3834 | 2208.3636 | 2013.3834 | 2298.3636 | 18.2362 | 15.7037 | 1 | 1 | 2013.3834 | 2298.3636 |  |  |  |  | 97 | 135.0287 | -16.5794 | 1360.0375 | 2205.9489 | 1450.0375 | 2295.9489 | 18.2362 | 22.184 | 1 | 1 | 1450.0375 | 2295.9489 |  |  |  |  | 97 | 165.3757 | -20.3056 | 1110.4659 | 2204.0964 | 1200.4659 | 2294.0964 | 18.2362 | 27.147 | 1 | 1 | 1200.4659 | 2294.0964 |  |  |  |  | 97 | 135.0287 | -16.5794 | 1925.801 | 1561.5488 | 2015.801 | 1651.5488 | 25.8223 | 15.7037 | 1 | 1 | 2015.801 | 1651.5488 |  |  |  |  | 97 | 165.3757 | -20.3056 | 1927.6565 | 1274.9993 | 2017.6565 | 1364.9993 | 31.6562 | 15.7037 | 1 | 1 | 2017.6565 | 1364.9993 |  |  |  |  | 97 | 165.3757 | -20.3056 | 1360.965 | 1560.6224 | 1450.965 | 1650.6224 | 22.35 | 19.2216 | 1 | 1 | 1450.965 | 1650.6224 |  |  |  |  | 97 | 201.5175 | -24.7432 | 2226.5116 | 2916.7987 | 2316.5116 | 3006.7987 | 33.4162 | 25.015 | 1 | 1 | 2316.5116 | 3006.7987 |  |  |  |  | 97 | #DIV/0! | #DIV/0! | #DIV/0! | #DIV/0! | #DIV/0! | #DIV/0! | #DIV/0! | #DIV/0! | #DIV/0! | #DIV/0! | #DIV/0! | #DIV/0! | #DIV/0!
[15 empty] | 97.1 | 95.4591 | -11.8901 | 1923.4664 | 2208.2807 | 2013.4664 | 2298.2807 | 18.2331 | 15.6997 | 1 | 1 | 2013.4664 | 2298.2807 |  |  |  |  | 97.1 | 134.9996 | -16.8151 | 1360.0961 | 2205.8318 | 1450.0961 | 2295.8318 | 18.2331 | 22.1781 | 1 | 1 | 1450.0961 | 2295.8318 |  |  |  |  | 97.1 | 165.34 | -20.5942 | 1110.5138 | 2203.953 | 1200.5138 | 2293.953 | 18.2331 | 27.1394 | 1 | 1 | 1200.5138 | 2293.953 |  |  |  |  | 97.1 | 134.9996 | -16.8151 | 1925.9183 | 1561.4903 | 2015.9183 | 1651.4903 | 25.8183 | 15.6997 | 1 | 1 | 2015.9183 | 1651.4903 |  |  |  |  | 97.1 | 165.34 | -20.5942 | 1927.8002 | 1274.9515 | 2017.8002 | 1364.9515 | 31.6518 | 15.6997 | 1 | 1 | 2017.8002 | 1364.9515 |  |  |  |  | 97.1 | 165.34 | -20.5942 | 1361.0368 | 1560.5506 | 1451.0368 | 1650.5506 | 22.3463 | 19.2165 | 1 | 1 | 1451.0368 | 1650.5506 |  |  |  |  | 97.1 | 201.474 | -25.0949 | 2226.6867 | 2916.6239 | 2316.6867 | 3006.6239 | 33.4116 | 25.0081 | 1 | 1 | 2316.6867 | 3006.6239 |  |  |  |  | 97.1 | #DIV/0! | #DIV/0! | #DIV/0! | #DIV/0! | #DIV/0! | #DIV/0! | #DIV/0! | #DIV/0! | #DIV/0! | #DIV/0! | #DIV/0! | #DIV/0! | #DIV/0!
[15 empty] | 97.2 | 95.4382 | -12.0567 | 1923.5493 | 2208.1979 | 2013.5493 | 2298.1979 | 18.2299 | 15.6957 | 1 | 1 | 2013.5493 | 2298.1979 |  |  |  |  | 97.2 | 134.97 | -17.0507 | 1360.1547 | 2205.7146 | 1450.1547 | 2295.7146 | 18.2299 | 22.172 | 1 | 1 | 1450.1547 | 2295.7146 |  |  |  |  | 97.2 | 165.3038 | -20.8827 | 1110.5617 | 2203.8095 | 1200.5617 | 2293.8095 | 18.2299 | 27.1316 | 1 | 1 | 1200.5617 | 2293.8095 |  |  |  |  | 97.2 | 134.97 | -17.0507 | 1926.0357 | 1561.4317 | 2016.0357 | 1651.4317 | 25.8143 | 15.6957 | 1 | 1 | 2016.0357 | 1651.4317 |  |  |  |  | 97.2 | 165.3038 | -20.8827 | 1927.9439 | 1274.9036 | 2017.9439 | 1364.9036 | 31.6472 | 15.6957 | 1 | 1 | 2017.9439 | 1364.9036 |  |  |  |  | 97.2 | 165.3038 | -20.8827 | 1361.1086 | 1560.4789 | 1451.1086 | 1650.4789 | 22.3426 | 19.2114 | 1 | 1 | 1451.1086 | 1650.4789 |  |  |  |  | 97.2 | 201.4299 | -25.4465 | 2226.8618 | 2916.4491 | 2316.8618 | 3006.4491 | 33.4069 | 25.0011 | 1 | 1 | 2316.8618 | 3006.4491 |  |  |  |  | 97.2 | #DIV/0! | #DIV/0! | #DIV/0! | #DIV/0! | #DIV/0! | #DIV/0! | #DIV/0! | #DIV/0! | #DIV/0! | #DIV/0! | #DIV/0! | #DIV/0! | #DIV/0!
[15 empty] | 97.3 | 95.417 | -12.2232 | 1923.6322 | 2208.115 | 2013.6322 | 2298.115 | 18.2266 | 15.6916 | 1 | 1 | 2013.6322 | 2298.115 |  |  |  |  | 97.3 | 134.9401 | -17.2862 | 1360.2134 | 2205.5975 | 1450.2134 | 2295.5975 | 18.2266 | 22.1659 | 1 | 1 | 1450.2134 | 2295.5975 |  |  |  |  | 97.3 | 165.2671 | -21.1712 | 1110.6096 | 2203.6661 | 1200.6096 | 2293.6661 | 18.2266 | 27.1239 | 1 | 1 | 1200.6096 | 2293.6661 |  |  |  |  | 97.3 | 134.9401 | -17.2862 | 1926.1529 | 1561.3731 | 2016.1529 | 1651.3731 | 25.8101 | 15.6916 | 1 | 1 | 2016.1529 | 1651.3731 |  |  |  |  | 97.3 | 165.2671 | -21.1712 | 1928.0876 | 1274.8558 | 2018.0876 | 1364.8558 | 31.6425 | 15.6916 | 1 | 1 | 2018.0876 | 1364.8558 |  |  |  |  | 97.3 | 165.2671 | -21.1712 | 1361.1804 | 1560.4072 | 1451.1804 | 1650.4072 | 22.3388 | 19.2063 | 1 | 1 | 1451.1804 | 1650.4072 |  |  |  |  | 97.3 | 201.3852 | -25.798 | 2227.0369 | 2916.2743 | 2317.0369 | 3006.2743 | 33.4021 | 24.9941 | 1 | 1 | 2317.0369 | 3006.2743 |  |  |  |  | 97.3 | #DIV/0! | #DIV/0! | #DIV/0! | #DIV/0! | #DIV/0! | #DIV/0! | #DIV/0! | #DIV/0! | #DIV/0! | #DIV/0! | #DIV/0! | #DIV/0! | #DIV/0!
[15 empty] | 97.4 | 95.3956 | -12.3897 | 1923.7151 | 2208.0322 | 2013.7151 | 2298.0322 | 18.2233 | 15.6875 | 1 | 1 | 2013.7151 | 2298.0322 |  |  |  |  | 97.4 | 134.9097 | -17.5217 | 1360.272 | 2205.4804 | 1450.272 | 2295.4804 | 18.2233 | 22.1598 | 1 | 1 | 1450.272 | 2295.4804 |  |  |  |  | 97.4 | 165.2299 | -21.4596 | 1110.6574 | 2203.5228 | 1200.6574 | 2293.5228 | 18.2233 | 27.116 | 1 | 1 | 1200.6574 | 2293.5228 |  |  |  |  | 97.4 | 134.9097 | -17.5217 | 1926.2702 | 1561.3146 | 2016.2702 | 1651.3146 | 25.8059 | 15.6875 | 1 | 1 | 2016.2702 | 1651.3146 |  |  |  |  | 97.4 | 165.2299 | -21.4596 | 1928.2312 | 1274.808 | 2018.2312 | 1364.808 | 31.6378 | 15.6875 | 1 | 1 | 2018.2312 | 1364.808 |  |  |  |  | 97.4 | 165.2299 | -21.4596 | 1361.2522 | 1560.3355 | 1451.2522 | 1650.3355 | 22.335 | 19.2011 | 1 | 1 | 1451.2522 | 1650.3355 |  |  |  |  | 97.4 | 201.3399 | -26.1495 | 2227.2119 | 2916.0996 | 2317.2119 | 3006.0996 | 33.3972 | 24.987 | 1 | 1 | 2317.2119 | 3006.0996 |  |  |  |  | 97.4 | #DIV/0! | #DIV/0! | #DIV/0! | #DIV/0! | #DIV/0! | #DIV/0! | #DIV/0! | #DIV/0! | #DIV/0! | #DIV/0! | #DIV/0! | #DIV/0! | #DIV/0!
[15 empty] | 97.5 | 95.3738 | -12.5562 | 1923.798 | 2207.9494 | 2013.798 | 2297.9494 | 18.2199 | 15.6833 | 1 | 1 | 2013.798 | 2297.9494 |  |  |  |  | 97.5 | 134.8789 | -17.7571 | 1360.3306 | 2205.3634 | 1450.3306 | 2295.3634 | 18.2199 | 22.1536 | 1 | 1 | 1450.3306 | 2295.3634 |  |  |  |  | 97.5 | 165.1922 | -21.748 | 1110.7053 | 2203.3794 | 1200.7053 | 2293.3794 | 18.2199 | 27.108 | 1 | 1 | 1200.7053 | 2293.3794 |  |  |  |  | 97.5 | 134.8789 | -17.7571 | 1926.3874 | 1561.256 | 2016.3874 | 1651.256 | 25.8015 | 15.6833 | 1 | 1 | 2016.3874 | 1651.256 |  |  |  |  | 97.5 | 165.1922 | -21.748 | 1928.3748 | 1274.7602 | 2018.3748 | 1364.7602 | 31.6329 | 15.6833 | 1 | 1 | 2018.3748 | 1364.7602 |  |  |  |  | 97.5 | 165.1922 | -21.748 | 1361.324 | 1560.2638 | 1451.324 | 1650.2638 | 22.331 | 19.1958 | 1 | 1 | 1451.324 | 1650.2638 |  |  |  |  | 97.5 | 201.2939 | -26.5009 | 2227.3869 | 2915.9249 | 2317.3869 | 3005.9249 | 33.3922 | 24.9798 | 1 | 1 | 2317.3869 | 3005.9249 |  |  |  |  | 97.5 | #DIV/0! | #DIV/0! | #DIV/0! | #DIV/0! | #DIV/0! | #DIV/0! | #DIV/0! | #DIV/0! | #DIV/0! | #DIV/0! | #DIV/0! | #DIV/0! | #DIV/0!
[15 empty] | 97.6 | 95.3517 | -12.7226 | 1923.8808 | 2207.8667 | 2013.8808 | 2297.8667 | 18.2165 | 15.6791 | 1 | 1 | 2013.8808 | 2297.8667 |  |  |  |  | 97.6 | 134.8477 | -17.9925 | 1360.3892 | 2205.2464 | 1450.3892 | 2295.2464 | 18.2165 | 22.1473 | 1 | 1 | 1450.3892 | 2295.2464 |  |  |  |  | 97.6 | 165.154 | -22.0363 | 1110.7531 | 2203.2361 | 1200.7531 | 2293.2361 | 18.2165 | 27.1 | 1 | 1 | 1200.7531 | 2293.2361 |  |  |  |  | 97.6 | 134.8477 | -17.9925 | 1926.5046 | 1561.1975 | 2016.5046 | 1651.1975 | 25.7971 | 15.6791 | 1 | 1 | 2016.5046 | 1651.1975 |  |  |  |  | 97.6 | 165.154 | -22.0363 | 1928.5184 | 1274.7124 | 2018.5184 | 1364.7124 | 31.6279 | 15.6791 | 1 | 1 | 2018.5184 | 1364.7124 |  |  |  |  | 97.6 | 165.154 | -22.0363 | 1361.3958 | 1560.1921 | 1451.3958 | 1650.1921 | 22.3271 | 19.1905 | 1 | 1 | 1451.3958 | 1650.1921 |  |  |  |  | 97.6 | 201.2474 | -26.8521 | 2227.5619 | 2915.7503 | 2317.5619 | 3005.7503 | 33.3871 | 24.9725 | 1 | 1 | 2317.5619 | 3005.7503 |  |  |  |  | 97.6 | #DIV/0! | #DIV/0! | #DIV/0! | #DIV/0! | #DIV/0! | #DIV/0! | #DIV/0! | #DIV/0! | #DIV/0! | #DIV/0! | #DIV/0! | #DIV/0! | #DIV/0!
[15 empty] | 97.7 | 95.3294 | -12.889 | 1923.9637 | 2207.7839 | 2013.9637 | 2297.7839 | 18.213 | 15.6748 | 1 | 1 | 2013.9637 | 2297.7839 |  |  |  |  | 97.7 | 134.8161 | -18.2279 | 1360.4478 | 2205.1294 | 1450.4478 | 2295.1294 | 18.213 | 22.1409 | 1 | 1 | 1450.4478 | 2295.1294 |  |  |  |  | 97.7 | 165.1153 | -22.3245 | 1110.8009 | 2203.0929 | 1200.8009 | 2293.0929 | 18.213 | 27.0919 | 1 | 1 | 1200.8009 | 2293.0929 |  |  |  |  | 97.7 | 134.8161 | -18.2279 | 1926.6218 | 1561.139 | 2016.6218 | 1651.139 | 25.7927 | 15.6748 | 1 | 1 | 2016.6218 | 1651.139 |  |  |  |  | 97.7 | 165.1153 | -22.3245 | 1928.6619 | 1274.6646 | 2018.6619 | 1364.6646 | 31.6229 | 15.6748 | 1 | 1 | 2018.6619 | 1364.6646 |  |  |  |  | 97.7 | 165.1153 | -22.3245 | 1361.4675 | 1560.1205 | 1451.4675 | 1650.1205 | 22.323 | 19.1851 | 1 | 1 | 1451.4675 | 1650.1205 |  |  |  |  | 97.7 | 201.2002 | -27.2033 | 2227.7368 | 2915.5757 | 2317.7368 | 3005.5757 | 33.3819 | 24.9651 | 1 | 1 | 2317.7368 | 3005.5757 |  |  |  |  | 97.7 | #DIV/0! | #DIV/0! | #DIV/0! | #DIV/0! | #DIV/0! | #DIV/0! | #DIV/0! | #DIV/0! | #DIV/0! | #DIV/0! | #DIV/0! | #DIV/0! | #DIV/0!
[15 empty] | 97.8 | 95.3067 | -13.0554 | 1924.0465 | 2207.7012 | 2014.0465 | 2297.7012 | 18.2095 | 15.6705 | 1 | 1 | 2014.0465 | 2297.7012 |  |  |  |  | 97.8 | 134.7841 | -18.4631 | 1360.5063 | 2205.0124 | 1450.5063 | 2295.0124 | 18.2095 | 22.1345 | 1 | 1 | 1450.5063 | 2295.0124 |  |  |  |  | 97.8 | 165.0761 | -22.6126 | 1110.8488 | 2202.9496 | 1200.8488 | 2292.9496 | 18.2095 | 27.0837 | 1 | 1 | 1200.8488 | 2292.9496 |  |  |  |  | 97.8 | 134.7841 | -18.4631 | 1926.739 | 1561.0805 | 2016.739 | 1651.0805 | 25.7881 | 15.6705 | 1 | 1 | 2016.739 | 1651.0805 |  |  |  |  | 97.8 | 165.0761 | -22.6126 | 1928.8054 | 1274.6169 | 2018.8054 | 1364.6169 | 31.6177 | 15.6705 | 1 | 1 | 2018.8054 | 1364.6169 |  |  |  |  | 97.8 | 165.0761 | -22.6126 | 1361.5393 | 1560.0488 | 1451.5393 | 1650.0488 | 22.3189 | 19.1797 | 1 | 1 | 1451.5393 | 1650.0488 |  |  |  |  | 97.8 | 201.1524 | -27.5545 | 2227.9117 | 2915.4012 | 2317.9117 | 3005.4012 | 33.3766 | 24.9577 | 1 | 1 | 2317.9117 | 3005.4012 |  |  |  |  | 97.8 | #DIV/0! | #DIV/0! | #DIV/0! | #DIV/0! | #DIV/0! | #DIV/0! | #DIV/0! | #DIV/0! | #DIV/0! | #DIV/0! | #DIV/0! | #DIV/0! | #DIV/0!
[15 empty] | 97.9 | 95.2838 | -13.2217 | 1924.1293 | 2207.6185 | 2014.1293 | 2297.6185 | 18.2059 | 15.6661 | 1 | 1 | 2014.1293 | 2297.6185 |  |  |  |  | 97.9 | 134.7516 | -18.6983 | 1360.5649 | 2204.8955 | 1450.5649 | 2294.8955 | 18.2059 | 22.128 | 1 | 1 | 1450.5649 | 2294.8955 |  |  |  |  | 97.9 | 165.0364 | -22.9007 | 1110.8966 | 2202.8064 | 1200.8966 | 2292.8064 | 18.2059 | 27.0754 | 1 | 1 | 1200.8966 | 2292.8064 |  |  |  |  | 97.9 | 134.7516 | -18.6983 | 1926.8561 | 1561.022 | 2016.8561 | 1651.022 | 25.7835 | 15.6661 | 1 | 1 | 2016.8561 | 1651.022 |  |  |  |  | 97.9 | 165.0364 | -22.9007 | 1928.9489 | 1274.5691 | 2018.9489 | 1364.5691 | 31.6125 | 15.6661 | 1 | 1 | 2018.9489 | 1364.5691 |  |  |  |  | 97.9 | 165.0364 | -22.9007 | 1361.611 | 1559.9772 | 1451.611 | 1649.9772 | 22.3147 | 19.1742 | 1 | 1 | 1451.611 | 1649.9772 |  |  |  |  | 97.9 | 201.104 | -27.9055 | 2228.0866 | 2915.2267 | 2318.0866 | 3005.2267 | 33.3712 | 24.9502 | 1 | 1 | 2318.0866 | 3005.2267 |  |  |  |  | 97.9 | #DIV/0! | #DIV/0! | #DIV/0! | #DIV/0! | #DIV/0! | #DIV/0! | #DIV/0! | #DIV/0! | #DIV/0! | #DIV/0! | #DIV/0! | #DIV/0! | #DIV/0!
[15 empty] | 98 | 95.2606 | -13.388 | 1924.2121 | 2207.5358 | 2014.2121 | 2297.5358 | 18.2022 | 15.6617 | 1 | 1 | 2014.2121 | 2297.5358 |  |  |  |  | 98 | 134.7188 | -18.9335 | 1360.6234 | 2204.7786 | 1450.6234 | 2294.7786 | 18.2022 | 22.1214 | 1 | 1 | 1450.6234 | 2294.7786 |  |  |  |  | 98 | 164.9962 | -23.1887 | 1110.9444 | 2202.6633 | 1200.9444 | 2292.6633 | 18.2022 | 27.0671 | 1 | 1 | 1200.9444 | 2292.6633 |  |  |  |  | 98 | 134.7188 | -18.9335 | 1926.9732 | 1560.9635 | 2016.9732 | 1650.9635 | 25.7787 | 15.6617 | 1 | 1 | 2016.9732 | 1650.9635 |  |  |  |  | 98 | 164.9962 | -23.1887 | 1929.0924 | 1274.5214 | 2019.0924 | 1364.5214 | 31.6071 | 15.6617 | 1 | 1 | 2019.0924 | 1364.5214 |  |  |  |  | 98 | 164.9962 | -23.1887 | 1361.6827 | 1559.9056 | 1451.6827 | 1649.9056 | 22.3104 | 19.1686 | 1 | 1 | 1451.6827 | 1649.9056 |  |  |  |  | 98 | 201.055 | -28.2564 | 2228.2614 | 2915.0522 | 2318.2614 | 3005.0522 | 33.3657 | 24.9426 | 1 | 1 | 2318.2614 | 3005.0522 |  |  |  |  | 98 | #DIV/0! | #DIV/0! | #DIV/0! | #DIV/0! | #DIV/0! | #DIV/0! | #DIV/0! | #DIV/0! | #DIV/0! | #DIV/0! | #DIV/0! | #DIV/0! | #DIV/0!
[15 empty] | 98.1 | 95.2371 | -13.5542 | 1924.2948 | 2207.4531 | 2014.2948 | 2297.4531 | 18.1985 | 15.6573 | 1 | 1 | 2014.2948 | 2297.4531 |  |  |  |  | 98.1 | 134.6856 | -19.1686 | 1360.6819 | 2204.6617 | 1450.6819 | 2294.6617 | 18.1985 | 22.1148 | 1 | 1 | 1450.6819 | 2294.6617 |  |  |  |  | 98.1 | 164.9554 | -23.4766 | 1110.9921 | 2202.5201 | 1200.9921 | 2292.5201 | 18.1985 | 27.0586 | 1 | 1 | 1200.9921 | 2292.5201 |  |  |  |  | 98.1 | 134.6856 | -19.1686 | 1927.0903 | 1560.9051 | 2017.0903 | 1650.9051 | 25.774 | 15.6573 | 1 | 1 | 2017.0903 | 1650.9051 |  |  |  |  | 98.1 | 164.9554 | -23.4766 | 1929.2358 | 1274.4737 | 2019.2358 | 1364.4737 | 31.6017 | 15.6573 | 1 | 1 | 2019.2358 | 1364.4737 |  |  |  |  | 98.1 | 164.9554 | -23.4766 | 1361.7544 | 1559.834 | 1451.7544 | 1649.834 | 22.3061 | 19.163 | 1 | 1 | 1451.7544 | 1649.834 |  |  |  |  | 98.1 | 201.0054 | -28.6073 | 2228.4361 | 2914.8778 | 2318.4361 | 3004.8778 | 33.3601 | 24.935 | 1 | 1 | 2318.4361 | 3004.8778 |  |  |  |  | 98.1 | #DIV/0! | #DIV/0! | #DIV/0! | #DIV/0! | #DIV/0! | #DIV/0! | #DIV/0! | #DIV/0! | #DIV/0! | #DIV/0! | #DIV/0! | #DIV/0! | #DIV/0!
[15 empty] | 98.2 | 95.2133 | -13.7204 | 1924.3776 | 2207.3705 | 2014.3776 | 2297.3705 | 18.1947 | 15.6528 | 1 | 1 | 2014.3776 | 2297.3705 |  |  |  |  | 98.2 | 134.6519 | -19.4036 | 1360.7404 | 2204.5448 | 1450.7404 | 2294.5448 | 18.1947 | 22.1081 | 1 | 1 | 1450.7404 | 2294.5448 |  |  |  |  | 98.2 | 164.9142 | -23.7645 | 1111.0399 | 2202.3771 | 1201.0399 | 2292.3771 | 18.1947 | 27.0501 | 1 | 1 | 1201.0399 | 2292.3771 |  |  |  |  | 98.2 | 134.6519 | -19.4036 | 1927.2073 | 1560.8466 | 2017.2073 | 1650.8466 | 25.7691 | 15.6528 | 1 | 1 | 2017.2073 | 1650.8466 |  |  |  |  | 98.2 | 164.9142 | -23.7645 | 1929.3792 | 1274.426 | 2019.3792 | 1364.426 | 31.5961 | 15.6528 | 1 | 1 | 2019.3792 | 1364.426 |  |  |  |  | 98.2 | 164.9142 | -23.7645 | 1361.826 | 1559.7625 | 1451.826 | 1649.7625 | 22.3017 | 19.1574 | 1 | 1 | 1451.826 | 1649.7625 |  |  |  |  | 98.2 | 200.9552 | -28.9581 | 2228.6109 | 2914.7034 | 2318.6109 | 3004.7034 | 33.3544 | 24.9273 | 1 | 1 | 2318.6109 | 3004.7034 |  |  |  |  | 98.2 | #DIV/0! | #DIV/0! | #DIV/0! | #DIV/0! | #DIV/0! | #DIV/0! | #DIV/0! | #DIV/0! | #DIV/0! | #DIV/0! | #DIV/0! | #DIV/0! | #DIV/0!
[15 empty] | 98.3 | 95.1892 | -13.8866 | 1924.4603 | 2207.2879 | 2014.4603 | 2297.2879 | 18.1909 | 15.6482 | 1 | 1 | 2014.4603 | 2297.2879 |  |  |  |  | 98.3 | 134.6178 | -19.6386 | 1360.7989 | 2204.428 | 1450.7989 | 2294.428 | 18.1909 | 22.1013 | 1 | 1 | 1450.7989 | 2294.428 |  |  |  |  | 98.3 | 164.8725 | -24.0523 | 1111.0877 | 2202.234 | 1201.0877 | 2292.234 | 18.1909 | 27.0415 | 1 | 1 | 1201.0877 | 2292.234 |  |  |  |  | 98.3 | 134.6178 | -19.6386 | 1927.3243 | 1560.7882 | 2017.3243 | 1650.7882 | 25.7641 | 15.6482 | 1 | 1 | 2017.3243 | 1650.7882 |  |  |  |  | 98.3 | 164.8725 | -24.0523 | 1929.5225 | 1274.3783 | 2019.5225 | 1364.3783 | 31.5905 | 15.6482 | 1 | 1 | 2019.5225 | 1364.3783 |  |  |  |  | 98.3 | 164.8725 | -24.0523 | 1361.8977 | 1559.6909 | 1451.8977 | 1649.6909 | 22.2972 | 19.1516 | 1 | 1 | 1451.8977 | 1649.6909 |  |  |  |  | 98.3 | 200.9043 | -29.3088 | 2228.7855 | 2914.5291 | 2318.7855 | 3004.5291 | 33.3485 | 24.9195 | 1 | 1 | 2318.7855 | 3004.5291 |  |  |  |  | 98.3 | #DIV/0! | #DIV/0! | #DIV/0! | #DIV/0! | #DIV/0! | #DIV/0! | #DIV/0! | #DIV/0! | #DIV/0! | #DIV/0! | #DIV/0! | #DIV/0! | #DIV/0!
[15 empty] | 98.4 | 95.1648 | -14.0527 | 1924.543 | 2207.2053 | 2014.543 | 2297.2053 | 18.187 | 15.6437 | 1 | 1 | 2014.543 | 2297.2053 |  |  |  |  | 98.4 | 134.5833 | -19.8735 | 1360.8574 | 2204.3112 | 1450.8574 | 2294.3112 | 18.187 | 22.0945 | 1 | 1 | 1450.8574 | 2294.3112 |  |  |  |  | 98.4 | 164.8303 | -24.34 | 1111.1354 | 2202.091 | 1201.1354 | 2292.091 | 18.187 | 27.0328 | 1 | 1 | 1201.1354 | 2292.091 |  |  |  |  | 98.4 | 134.5833 | -19.8735 | 1927.4413 | 1560.7298 | 2017.4413 | 1650.7298 | 25.7591 | 15.6437 | 1 | 1 | 2017.4413 | 1650.7298 |  |  |  |  | 98.4 | 164.8303 | -24.34 | 1929.6658 | 1274.3306 | 2019.6658 | 1364.3306 | 31.5847 | 15.6437 | 1 | 1 | 2019.6658 | 1364.3306 |  |  |  |  | 98.4 | 164.8303 | -24.34 | 1361.9693 | 1559.6194 | 1451.9693 | 1649.6194 | 22.2927 | 19.1459 | 1 | 1 | 1451.9693 | 1649.6194 |  |  |  |  | 98.4 | 200.8529 | -29.6594 | 2228.9602 | 2914.3548 | 2318.9602 | 3004.3548 | 33.3426 | 24.9116 | 1 | 1 | 2318.9602 | 3004.3548 |  |  |  |  | 98.4 | #DIV/0! | #DIV/0! | #DIV/0! | #DIV/0! | #DIV/0! | #DIV/0! | #DIV/0! | #DIV/0! | #DIV/0! | #DIV/0! | #DIV/0! | #DIV/0! | #DIV/0!
[15 empty] | 98.5 | 95.1401 | -14.2188 | 1924.6257 | 2207.1227 | 2014.6257 | 2297.1227 | 18.1831 | 15.639 | 1 | 1 | 2014.6257 | 2297.1227 |  |  |  |  | 98.5 | 134.5485 | -20.1084 | 1360.9159 | 2204.1945 | 1450.9159 | 2294.1945 | 18.1831 | 22.0876 | 1 | 1 | 1450.9159 | 2294.1945 |  |  |  |  | 98.5 | 164.7875 | -24.6277 | 1111.1832 | 2201.948 | 1201.1832 | 2291.948 | 18.1831 | 27.0241 | 1 | 1 | 1201.1832 | 2291.948 |  |  |  |  | 98.5 | 134.5485 | -20.1084 | 1927.5583 | 1560.6714 | 2017.5583 | 1650.6714 | 25.754 | 15.639 | 1 | 1 | 2017.5583 | 1650.6714 |  |  |  |  | 98.5 | 164.7875 | -24.6277 | 1929.8091 | 1274.2829 | 2019.8091 | 1364.2829 | 31.5789 | 15.639 | 1 | 1 | 2019.8091 | 1364.2829 |  |  |  |  | 98.5 | 164.7875 | -24.6277 | 1362.0409 | 1559.5479 | 1452.0409 | 1649.5479 | 22.2881 | 19.14 | 1 | 1 | 1452.0409 | 1649.5479 |  |  |  |  | 98.5 | 200.8008 | -30.0099 | 2229.1348 | 2914.1806 | 2319.1348 | 3004.1806 | 33.3366 | 24.9036 | 1 | 1 | 2319.1348 | 3004.1806 |  |  |  |  | 98.5 | #DIV/0! | #DIV/0! | #DIV/0! | #DIV/0! | #DIV/0! | #DIV/0! | #DIV/0! | #DIV/0! | #DIV/0! | #DIV/0! | #DIV/0! | #DIV/0! | #DIV/0!
[15 empty] | 98.6 | 95.1152 | -14.3848 | 1924.7083 | 2207.0401 | 2014.7083 | 2297.0401 | 18.1791 | 15.6343 | 1 | 1 | 2014.7083 | 2297.0401 |  |  |  |  | 98.6 | 134.5131 | -20.3432 | 1360.9743 | 2204.0777 | 1450.9743 | 2294.0777 | 18.1791 | 22.0806 | 1 | 1 | 1450.9743 | 2294.0777 |  |  |  |  | 98.6 | 164.7443 | -24.9152 | 1111.2309 | 2201.8051 | 1201.2309 | 2291.8051 | 18.1791 | 27.0152 | 1 | 1 | 1201.2309 | 2291.8051 |  |  |  |  | 98.6 | 134.5131 | -20.3432 | 1927.6752 | 1560.6131 | 2017.6752 | 1650.6131 | 25.7488 | 15.6343 | 1 | 1 | 2017.6752 | 1650.6131 |  |  |  |  | 98.6 | 164.7443 | -24.9152 | 1929.9523 | 1274.2352 | 2019.9523 | 1364.2352 | 31.5729 | 15.6343 | 1 | 1 | 2019.9523 | 1364.2352 |  |  |  |  | 98.6 | 164.7443 | -24.9152 | 1362.1125 | 1559.4764 | 1452.1125 | 1649.4764 | 22.2834 | 19.1341 | 1 | 1 | 1452.1125 | 1649.4764 |  |  |  |  | 98.6 | 200.7481 | -30.3603 | 2229.3093 | 2914.0064 | 2319.3093 | 3004.0064 | 33.3304 | 24.8956 | 1 | 1 | 2319.3093 | 3004.0064 |  |  |  |  | 98.6 | #DIV/0! | #DIV/0! | #DIV/0! | #DIV/0! | #DIV/0! | #DIV/0! | #DIV/0! | #DIV/0! | #DIV/0! | #DIV/0! | #DIV/0! | #DIV/0! | #DIV/0!
[15 empty] | 98.7 | 95.0899 | -14.5508 | 1924.791 | 2206.9576 | 2014.791 | 2296.9576 | 18.1751 | 15.6296 | 1 | 1 | 2014.791 | 2296.9576 |  |  |  |  | 98.7 | 134.4774 | -20.5779 | 1361.0327 | 2203.961 | 1451.0327 | 2293.961 | 18.1751 | 22.0736 | 1 | 1 | 1451.0327 | 2293.961 |  |  |  |  | 98.7 | 164.7006 | -25.2027 | 1111.2786 | 2201.6622 | 1201.2786 | 2291.6622 | 18.1751 | 27.0063 | 1 | 1 | 1201.2786 | 2291.6622 |  |  |  |  | 98.7 | 134.4774 | -20.5779 | 1927.7921 | 1560.5547 | 2017.7921 | 1650.5547 | 25.7435 | 15.6296 | 1 | 1 | 2017.7921 | 1650.5547 |  |  |  |  | 98.7 | 164.7006 | -25.2027 | 1930.0955 | 1274.1876 | 2020.0955 | 1364.1876 | 31.5669 | 15.6296 | 1 | 1 | 2020.0955 | 1364.1876 |  |  |  |  | 98.7 | 164.7006 | -25.2027 | 1362.1841 | 1559.405 | 1452.1841 | 1649.405 | 22.2786 | 19.1282 | 1 | 1 | 1452.1841 | 1649.405 |  |  |  |  | 98.7 | 200.6948 | -30.7106 | 2229.4838 | 2913.8323 | 2319.4838 | 3003.8323 | 33.3242 | 24.8875 | 1 | 1 | 2319.4838 | 3003.8323 |  |  |  |  | 98.7 | #DIV/0! | #DIV/0! | #DIV/0! | #DIV/0! | #DIV/0! | #DIV/0! | #DIV/0! | #DIV/0! | #DIV/0! | #DIV/0! | #DIV/0! | #DIV/0! | #DIV/0!
[15 empty] | 98.8 | 95.0644 | -14.7167 | 1924.8736 | 2206.8751 | 2014.8736 | 2296.8751 | 18.171 | 15.6248 | 1 | 1 | 2014.8736 | 2296.8751 |  |  |  |  | 98.8 | 134.4413 | -20.8126 | 1361.0912 | 2203.8444 | 1451.0912 | 2293.8444 | 18.171 | 22.0665 | 1 | 1 | 1451.0912 | 2293.8444 |  |  |  |  | 98.8 | 164.6563 | -25.4901 | 1111.3263 | 2201.5194 | 1201.3263 | 2291.5194 | 18.171 | 26.9973 | 1 | 1 | 1201.3263 | 2291.5194 |  |  |  |  | 98.8 | 134.4413 | -20.8126 | 1927.909 | 1560.4963 | 2017.909 | 1650.4963 | 25.7381 | 15.6248 | 1 | 1 | 2017.909 | 1650.4963 |  |  |  |  | 98.8 | 164.6563 | -25.4901 | 1930.2387 | 1274.1399 | 2020.2387 | 1364.1399 | 31.5608 | 15.6248 | 1 | 1 | 2020.2387 | 1364.1399 |  |  |  |  | 98.8 | 164.6563 | -25.4901 | 1362.2557 | 1559.3335 | 1452.2557 | 1649.3335 | 22.2738 | 19.1221 | 1 | 1 | 1452.2557 | 1649.3335 |  |  |  |  | 98.8 | 200.6409 | -31.0609 | 2229.6583 | 2913.6582 | 2319.6583 | 3003.6582 | 33.3178 | 24.8794 | 1 | 1 | 2319.6583 | 3003.6582 |  |  |  |  | 98.8 | #DIV/0! | #DIV/0! | #DIV/0! | #DIV/0! | #DIV/0! | #DIV/0! | #DIV/0! | #DIV/0! | #DIV/0! | #DIV/0! | #DIV/0! | #DIV/0! | #DIV/0!
[15 empty] | 98.9 | 95.0385 | -14.8826 | 1924.9562 | 2206.7926 | 2014.9562 | 2296.7926 | 18.1668 | 15.62 | 1 | 1 | 2014.9562 | 2296.7926 |  |  |  |  | 98.9 | 134.4048 | -21.0472 | 1361.1496 | 2203.7278 | 1451.1496 | 2293.7278 | 18.1668 | 22.0593 | 1 | 1 | 1451.1496 | 2293.7278 |  |  |  |  | 98.9 | 164.6116 | -25.7775 | 1111.374 | 2201.3765 | 1201.374 | 2291.3765 | 18.1668 | 26.9882 | 1 | 1 | 1201.374 | 2291.3765 |  |  |  |  | 98.9 | 134.4048 | -21.0472 | 1928.0258 | 1560.438 | 2018.0258 | 1650.438 | 25.7327 | 15.62 | 1 | 1 | 2018.0258 | 1650.438 |  |  |  |  | 98.9 | 164.6116 | -25.7775 | 1930.3818 | 1274.0923 | 2020.3818 | 1364.0923 | 31.5545 | 15.62 | 1 | 1 | 2020.3818 | 1364.0923 |  |  |  |  | 98.9 | 164.6116 | -25.7775 | 1362.3272 | 1559.2621 | 1452.3272 | 1649.2621 | 22.2689 | 19.1161 | 1 | 1 | 1452.3272 | 1649.2621 |  |  |  |  | 98.9 | 200.5864 | -31.411 | 2229.8327 | 2913.4842 | 2319.8327 | 3003.4842 | 33.3114 | 24.8711 | 1 | 1 | 2319.8327 | 3003.4842 |  |  |  |  | 98.9 | #DIV/0! | #DIV/0! | #DIV/0! | #DIV/0! | #DIV/0! | #DIV/0! | #DIV/0! | #DIV/0! | #DIV/0! | #DIV/0! | #DIV/0! | #DIV/0! | #DIV/0!
[15 empty] | 99 | 95.0124 | -15.0485 | 1925.0388 | 2206.7101 | 2015.0388 | 2296.7101 | 18.1626 | 15.6151 | 1 | 1 | 2015.0388 | 2296.7101 |  |  |  |  | 99 | 134.3679 | -21.2818 | 1361.208 | 2203.6112 | 1451.208 | 2293.6112 | 18.1626 | 22.0521 | 1 | 1 | 1451.208 | 2293.6112 |  |  |  |  | 99 | 164.5663 | -26.0647 | 1111.4216 | 2201.2338 | 1201.4216 | 2291.2338 | 18.1626 | 26.979 | 1 | 1 | 1201.4216 | 2291.2338 |  |  |  |  | 99 | 134.3679 | -21.2818 | 1928.1426 | 1560.3797 | 2018.1426 | 1650.3797 | 25.7272 | 15.6151 | 1 | 1 | 2018.1426 | 1650.3797 |  |  |  |  | 99 | 164.5663 | -26.0647 | 1930.5249 | 1274.0447 | 2020.5249 | 1364.0447 | 31.5482 | 15.6151 | 1 | 1 | 2020.5249 | 1364.0447 |  |  |  |  | 99 | 164.5663 | -26.0647 | 1362.3987 | 1559.1907 | 1452.3987 | 1649.1907 | 22.264 | 19.1099 | 1 | 1 | 1452.3987 | 1649.1907 |  |  |  |  | 99 | 200.5313 | -31.761 | 2230.0071 | 2913.3102 | 2320.0071 | 3003.3102 | 33.3049 | 24.8628 | 1 | 1 | 2320.0071 | 3003.3102 |  |  |  |  | 99 | #DIV/0! | #DIV/0! | #DIV/0! | #DIV/0! | #DIV/0! | #DIV/0! | #DIV/0! | #DIV/0! | #DIV/0! | #DIV/0! | #DIV/0! | #DIV/0! | #DIV/0!
[15 empty] | 99.1 | 94.986 | -15.2143 | 1925.1213 | 2206.6277 | 2015.1213 | 2296.6277 | 18.1583 | 15.6102 | 1 | 1 | 2015.1213 | 2296.6277 |  |  |  |  | 99.1 | 134.3305 | -21.5163 | 1361.2663 | 2203.4946 | 1451.2663 | 2293.4946 | 18.1583 | 22.0448 | 1 | 1 | 1451.2663 | 2293.4946 |  |  |  |  | 99.1 | 164.5206 | -26.3519 | 1111.4693 | 2201.091 | 1201.4693 | 2291.091 | 18.1583 | 26.9698 | 1 | 1 | 1201.4693 | 2291.091 |  |  |  |  | 99.1 | 134.3305 | -21.5163 | 1928.2594 | 1560.3214 | 2018.2594 | 1650.3214 | 25.7216 | 15.6102 | 1 | 1 | 2018.2594 | 1650.3214 |  |  |  |  | 99.1 | 164.5206 | -26.3519 | 1930.668 | 1273.9971 | 2020.668 | 1363.9971 | 31.5417 | 15.6102 | 1 | 1 | 2020.668 | 1363.9971 |  |  |  |  | 99.1 | 164.5206 | -26.3519 | 1362.4702 | 1559.1193 | 1452.4702 | 1649.1193 | 22.259 | 19.1038 | 1 | 1 | 1452.4702 | 1649.1193 |  |  |  |  | 99.1 | 200.4755 | -32.111 | 2230.1814 | 2913.1362 | 2320.1814 | 3003.1362 | 33.2982 | 24.8544 | 1 | 1 | 2320.1814 | 3003.1362 |  |  |  |  | 99.1 | #DIV/0! | #DIV/0! | #DIV/0! | #DIV/0! | #DIV/0! | #DIV/0! | #DIV/0! | #DIV/0! | #DIV/0! | #DIV/0! | #DIV/0! | #DIV/0! | #DIV/0!
[15 empty] | 99.2 | 94.9593 | -15.3801 | 1925.2038 | 2206.5453 | 2015.2038 | 2296.5453 | 18.154 | 15.6052 | 1 | 1 | 2015.2038 | 2296.5453 |  |  |  |  | 99.2 | 134.2927 | -21.7507 | 1361.3247 | 2203.3781 | 1451.3247 | 2293.3781 | 18.154 | 22.0374 | 1 | 1 | 1451.3247 | 2293.3781 |  |  |  |  | 99.2 | 164.4743 | -26.639 | 1111.517 | 2200.9483 | 1201.517 | 2290.9483 | 18.154 | 26.9605 | 1 | 1 | 1201.517 | 2290.9483 |  |  |  |  | 99.2 | 134.2927 | -21.7507 | 1928.3762 | 1560.2631 | 2018.3762 | 1650.2631 | 25.7159 | 15.6052 | 1 | 1 | 2018.3762 | 1650.2631 |  |  |  |  | 99.2 | 164.4743 | -26.639 | 1930.811 | 1273.9495 | 2020.811 | 1363.9495 | 31.5352 | 15.6052 | 1 | 1 | 2020.811 | 1363.9495 |  |  |  |  | 99.2 | 164.4743 | -26.639 | 1362.5417 | 1559.0479 | 1452.5417 | 1649.0479 | 22.2539 | 19.0975 | 1 | 1 | 1452.5417 | 1649.0479 |  |  |  |  | 99.2 | 200.4192 | -32.4608 | 2230.3557 | 2912.9623 | 2320.3557 | 3002.9623 | 33.2914 | 24.8459 | 1 | 1 | 2320.3557 | 3002.9623 |  |  |  |  | 99.2 | #DIV/0! | #DIV/0! | #DIV/0! | #DIV/0! | #DIV/0! | #DIV/0! | #DIV/0! | #DIV/0! | #DIV/0! | #DIV/0! | #DIV/0! | #DIV/0! | #DIV/0!
[15 empty] | 99.3 | 94.9323 | -15.5458 | 1925.2863 | 2206.4629 | 2015.2863 | 2296.4629 | 18.1496 | 15.6002 | 1 | 1 | 2015.2863 | 2296.4629 |  |  |  |  | 99.3 | 134.2546 | -21.985 | 1361.383 | 2203.2616 | 1451.383 | 2293.2616 | 18.1496 | 22.03 | 1 | 1 | 1451.383 | 2293.2616 |  |  |  |  | 99.3 | 164.4276 | -26.9261 | 1111.5646 | 2200.8057 | 1201.5646 | 2290.8057 | 18.1496 | 26.951 | 1 | 1 | 1201.5646 | 2290.8057 |  |  |  |  | 99.3 | 134.2546 | -21.985 | 1928.4929 | 1560.2049 | 2018.4929 | 1650.2049 | 25.7102 | 15.6002 | 1 | 1 | 2018.4929 | 1650.2049 |  |  |  |  | 99.3 | 164.4276 | -26.9261 | 1930.954 | 1273.9019 | 2020.954 | 1363.9019 | 31.5286 | 15.6002 | 1 | 1 | 2020.954 | 1363.9019 |  |  |  |  | 99.3 | 164.4276 | -26.9261 | 1362.6132 | 1558.9766 | 1452.6132 | 1648.9766 | 22.2487 | 19.0912 | 1 | 1 | 1452.6132 | 1648.9766 |  |  |  |  | 99.3 | 200.3622 | -32.8106 | 2230.53 | 2912.7885 | 2320.53 | 3002.7885 | 33.2846 | 24.8374 | 1 | 1 | 2320.53 | 3002.7885 |  |  |  |  | 99.3 | #DIV/0! | #DIV/0! | #DIV/0! | #DIV/0! | #DIV/0! | #DIV/0! | #DIV/0! | #DIV/0! | #DIV/0! | #DIV/0! | #DIV/0! | #DIV/0! | #DIV/0!
[15 empty] | 99.4 | 94.905 | -15.7114 | 1925.3688 | 2206.3805 | 2015.3688 | 2296.3805 | 18.1452 | 15.5951 | 1 | 1 | 2015.3688 | 2296.3805 |  |  |  |  | 99.4 | 134.216 | -22.2193 | 1361.4414 | 2203.1451 | 1451.4414 | 2293.1451 | 18.1452 | 22.0225 | 1 | 1 | 1451.4414 | 2293.1451 |  |  |  |  | 99.4 | 164.3804 | -27.213 | 1111.6122 | 2200.6631 | 1201.6122 | 2290.6631 | 18.1452 | 26.9416 | 1 | 1 | 1201.6122 | 2290.6631 |  |  |  |  | 99.4 | 134.216 | -22.2193 | 1928.6096 | 1560.1466 | 2018.6096 | 1650.1466 | 25.7043 | 15.5951 | 1 | 1 | 2018.6096 | 1650.1466 |  |  |  |  | 99.4 | 164.3804 | -27.213 | 1931.0969 | 1273.8544 | 2021.0969 | 1363.8544 | 31.5219 | 15.5951 | 1 | 1 | 2021.0969 | 1363.8544 |  |  |  |  | 99.4 | 164.3804 | -27.213 | 1362.6846 | 1558.9052 | 1452.6846 | 1648.9052 | 22.2435 | 19.0849 | 1 | 1 | 1452.6846 | 1648.9052 |  |  |  |  | 99.4 | 200.3046 | -33.1602 | 2230.7042 | 2912.6147 | 2320.7042 | 3002.6147 | 33.2776 | 24.8288 | 1 | 1 | 2320.7042 | 3002.6147 |  |  |  |  | 99.4 | #DIV/0! | #DIV/0! | #DIV/0! | #DIV/0! | #DIV/0! | #DIV/0! | #DIV/0! | #DIV/0! | #DIV/0! | #DIV/0! | #DIV/0! | #DIV/0! | #DIV/0!
[15 empty] | 99.5 | 94.8775 | -15.877 | 1925.4513 | 2206.2982 | 2015.4513 | 2296.2982 | 18.1407 | 15.59 | 1 | 1 | 2015.4513 | 2296.2982 |  |  |  |  | 99.5 | 134.177 | -22.4535 | 1361.4997 | 2203.0287 | 1451.4997 | 2293.0287 | 18.1407 | 22.0149 | 1 | 1 | 1451.4997 | 2293.0287 |  |  |  |  | 99.5 | 164.3326 | -27.4998 | 1111.6598 | 2200.5205 | 1201.6598 | 2290.5205 | 18.1407 | 26.932 | 1 | 1 | 1201.6598 | 2290.5205 |  |  |  |  | 99.5 | 134.177 | -22.4535 | 1928.7262 | 1560.0884 | 2018.7262 | 1650.0884 | 25.6984 | 15.59 | 1 | 1 | 2018.7262 | 1650.0884 |  |  |  |  | 99.5 | 164.3326 | -27.4998 | 1931.2398 | 1273.8068 | 2021.2398 | 1363.8068 | 31.515 | 15.59 | 1 | 1 | 2021.2398 | 1363.8068 |  |  |  |  | 99.5 | 164.3326 | -27.4998 | 1362.756 | 1558.8339 | 1452.756 | 1648.8339 | 22.2382 | 19.0784 | 1 | 1 | 1452.756 | 1648.8339 |  |  |  |  | 99.5 | 200.2465 | -33.5098 | 2230.8783 | 2912.441 | 2320.8783 | 3002.441 | 33.2705 | 24.8201 | 1 | 1 | 2320.8783 | 3002.441 |  |  |  |  | 99.5 | #DIV/0! | #DIV/0! | #DIV/0! | #DIV/0! | #DIV/0! | #DIV/0! | #DIV/0! | #DIV/0! | #DIV/0! | #DIV/0! | #DIV/0! | #DIV/0! | #DIV/0!
[15 empty] | 99.6 | 94.8496 | -16.0426 | 1925.5337 | 2206.2158 | 2015.5337 | 2296.2158 | 18.1361 | 15.5849 | 1 | 1 | 2015.5337 | 2296.2158 |  |  |  |  | 99.6 | 134.1376 | -22.6877 | 1361.558 | 2202.9123 | 1451.558 | 2292.9123 | 18.1361 | 22.0073 | 1 | 1 | 1451.558 | 2292.9123 |  |  |  |  | 99.6 | 164.2844 | -27.7866 | 1111.7074 | 2200.378 | 1201.7074 | 2290.378 | 18.1361 | 26.9223 | 1 | 1 | 1201.7074 | 2290.378 |  |  |  |  | 99.6 | 134.1376 | -22.6877 | 1928.8428 | 1560.0302 | 2018.8428 | 1650.0302 | 25.6924 | 15.5849 | 1 | 1 | 2018.8428 | 1650.0302 |  |  |  |  | 99.6 | 164.2844 | -27.7866 | 1931.3827 | 1273.7593 | 2021.3827 | 1363.7593 | 31.5081 | 15.5849 | 1 | 1 | 2021.3827 | 1363.7593 |  |  |  |  | 99.6 | 164.2844 | -27.7866 | 1362.8274 | 1558.7627 | 1452.8274 | 1648.7627 | 22.2328 | 19.072 | 1 | 1 | 1452.8274 | 1648.7627 |  |  |  |  | 99.6 | 200.1877 | -33.8592 | 2231.0524 | 2912.2673 | 2321.0524 | 3002.2673 | 33.2634 | 24.8113 | 1 | 1 | 2321.0524 | 3002.2673 |  |  |  |  | 99.6 | #DIV/0! | #DIV/0! | #DIV/0! | #DIV/0! | #DIV/0! | #DIV/0! | #DIV/0! | #DIV/0! | #DIV/0! | #DIV/0! | #DIV/0! | #DIV/0! | #DIV/0!
[15 empty] | 99.7 | 94.8215 | -16.2081 | 1925.6161 | 2206.1335 | 2015.6161 | 2296.1335 | 18.1315 | 15.5797 | 1 | 1 | 2015.6161 | 2296.1335 |  |  |  |  | 99.7 | 134.0978 | -22.9218 | 1361.6162 | 2202.796 | 1451.6162 | 2292.796 | 18.1315 | 21.9996 | 1 | 1 | 1451.6162 | 2292.796 |  |  |  |  | 99.7 | 164.2356 | -28.0733 | 1111.755 | 2200.2355 | 1201.755 | 2290.2355 | 18.1315 | 26.9126 | 1 | 1 | 1201.755 | 2290.2355 |  |  |  |  | 99.7 | 134.0978 | -22.9218 | 1928.9594 | 1559.972 | 2018.9594 | 1649.972 | 25.6864 | 15.5797 | 1 | 1 | 2018.9594 | 1649.972 |  |  |  |  | 99.7 | 164.2356 | -28.0733 | 1931.5255 | 1273.7118 | 2021.5255 | 1363.7118 | 31.5011 | 15.5797 | 1 | 1 | 2021.5255 | 1363.7118 |  |  |  |  | 99.7 | 164.2356 | -28.0733 | 1362.8988 | 1558.6914 | 1452.8988 | 1648.6914 | 22.2274 | 19.0654 | 1 | 1 | 1452.8988 | 1648.6914 |  |  |  |  | 99.7 | 200.1283 | -34.2086 | 2231.2264 | 2912.0937 | 2321.2264 | 3002.0937 | 33.2561 | 24.8025 | 1 | 1 | 2321.2264 | 3002.0937 |  |  |  |  | 99.7 | #DIV/0! | #DIV/0! | #DIV/0! | #DIV/0! | #DIV/0! | #DIV/0! | #DIV/0! | #DIV/0! | #DIV/0! | #DIV/0! | #DIV/0! | #DIV/0! | #DIV/0!
[15 empty] | 99.8 | 94.793 | -16.3736 | 1925.6985 | 2206.0513 | 2015.6985 | 2296.0513 | 18.1269 | 15.5744 | 1 | 1 | 2015.6985 | 2296.0513 |  |  |  |  | 99.8 | 134.0576 | -23.1558 | 1361.6745 | 2202.6796 | 1451.6745 | 2292.6796 | 18.1269 | 21.9919 | 1 | 1 | 1451.6745 | 2292.6796 |  |  |  |  | 99.8 | 164.1864 | -28.3599 | 1111.8026 | 2200.0931 | 1201.8026 | 2290.0931 | 18.1269 | 26.9028 | 1 | 1 | 1201.8026 | 2290.0931 |  |  |  |  | 99.8 | 134.0576 | -23.1558 | 1929.076 | 1559.9138 | 2019.076 | 1649.9138 | 25.6802 | 15.5744 | 1 | 1 | 2019.076 | 1649.9138 |  |  |  |  | 99.8 | 164.1864 | -28.3599 | 1931.6683 | 1273.6643 | 2021.6683 | 1363.6643 | 31.494 | 15.5744 | 1 | 1 | 2021.6683 | 1363.6643 |  |  |  |  | 99.8 | 164.1864 | -28.3599 | 1362.9702 | 1558.6202 | 1452.9702 | 1648.6202 | 22.2219 | 19.0588 | 1 | 1 | 1452.9702 | 1648.6202 |  |  |  |  | 99.8 | 200.0683 | -34.5578 | 2231.4004 | 2911.9201 | 2321.4004 | 3001.9201 | 33.2487 | 24.7936 | 1 | 1 | 2321.4004 | 3001.9201 |  |  |  |  | 99.8 | #DIV/0! | #DIV/0! | #DIV/0! | #DIV/0! | #DIV/0! | #DIV/0! | #DIV/0! | #DIV/0! | #DIV/0! | #DIV/0! | #DIV/0! | #DIV/0! | #DIV/0!
[15 empty] | 99.9 | 94.7643 | -16.539 | 1925.7809 | 2205.969 | 2015.7809 | 2295.969 | 18.1221 | 15.5691 | 1 | 1 | 2015.7809 | 2295.969 |  |  |  |  | 99.9 | 134.017 | -23.3897 | 1361.7327 | 2202.5634 | 1451.7327 | 2292.5634 | 18.1221 | 21.984 | 1 | 1 | 1451.7327 | 2292.5634 |  |  |  |  | 99.9 | 164.1366 | -28.6464 | 1111.8501 | 2199.9507 | 1201.8501 | 2289.9507 | 18.1221 | 26.8929 | 1 | 1 | 1201.8501 | 2289.9507 |  |  |  |  | 99.9 | 134.017 | -23.3897 | 1929.1925 | 1559.8557 | 2019.1925 | 1649.8557 | 25.674 | 15.5691 | 1 | 1 | 2019.1925 | 1649.8557 |  |  |  |  | 99.9 | 164.1366 | -28.6464 | 1931.811 | 1273.6168 | 2021.811 | 1363.6168 | 31.4868 | 15.5691 | 1 | 1 | 2021.811 | 1363.6168 |  |  |  |  | 99.9 | 164.1366 | -28.6464 | 1363.0415 | 1558.5489 | 1453.0415 | 1648.5489 | 22.2163 | 19.0522 | 1 | 1 | 1453.0415 | 1648.5489 |  |  |  |  | 99.9 | 200.0076 | -34.9069 | 2231.5744 | 2911.7466 | 2321.5744 | 3001.7466 | 33.2412 | 24.7846 | 1 | 1 | 2321.5744 | 3001.7466 |  |  |  |  | 99.9 | #DIV/0! | #DIV/0! | #DIV/0! | #DIV/0! | #DIV/0! | #DIV/0! | #DIV/0! | #DIV/0! | #DIV/0! | #DIV/0! | #DIV/0! | #DIV/0! | #DIV/0!
[15 empty] | 100 | 94.7353 | -16.7044 | 1925.8632 | 2205.8868 | 2015.8632 | 2295.8868 | 18.1174 | 15.5638 | 1 | 1 | 2015.8632 | 2295.8868 |  |  |  |  | 100 | 133.976 | -23.6236 | 1361.7909 | 2202.4471 | 1451.7909 | 2292.4471 | 18.1174 | 21.9761 | 1 | 1 | 1451.7909 | 2292.4471 |  |  |  |  | 100 | 164.0864 | -28.9329 | 1111.8977 | 2199.8084 | 1201.8977 | 2289.8084 | 18.1174 | 26.8829 | 1 | 1 | 1201.8977 | 2289.8084 |  |  |  |  | 100 | 133.976 | -23.6236 | 1929.309 | 1559.7975 | 2019.309 | 1649.7975 | 25.6677 | 15.5638 | 1 | 1 | 2019.309 | 1649.7975 |  |  |  |  | 100 | 164.0864 | -28.9329 | 1931.9537 | 1273.5693 | 2021.9537 | 1363.5693 | 31.4795 | 15.5638 | 1 | 1 | 2021.9537 | 1363.5693 |  |  |  |  | 100 | 164.0864 | -28.9329 | 1363.1129 | 1558.4777 | 1453.1129 | 1648.4777 | 22.2107 | 19.0455 | 1 | 1 | 1453.1129 | 1648.4777 |  |  |  |  | 100 | 199.9464 | -35.2559 | 2231.7483 | 2911.5731 | 2321.7483 | 3001.5731 | 33.2336 | 24.7755 | 1 | 1 | 2321.7483 | 3001.5731 |  |  |  |  | 100 | #DIV/0! | #DIV/0! | #DIV/0! | #DIV/0! | #DIV/0! | #DIV/0! | #DIV/0! | #DIV/0! | #DIV/0! | #DIV/0! | #DIV/0! | #DIV/0! | #DIV/0!
[15 empty] | 100.1 | 94.706 | -16.8697 | 1925.9455 | 2205.8046 | 2015.9455 | 2295.8046 | 18.1125 | 15.5584 | 1 | 1 | 2015.9455 | 2295.8046 |  |  |  |  | 100.1 | 133.9345 | -23.8574 | 1361.8492 | 2202.3309 | 1451.8492 | 2292.3309 | 18.1125 | 21.9682 | 1 | 1 | 1451.8492 | 2292.3309 |  |  |  |  | 100.1 | 164.0356 | -29.2192 | 1111.9452 | 2199.6661 | 1201.9452 | 2289.6661 | 18.1125 | 26.8729 | 1 | 1 | 1201.9452 | 2289.6661 |  |  |  |  | 100.1 | 133.9345 | -23.8574 | 1929.4254 | 1559.7394 | 2019.4254 | 1649.7394 | 25.6613 | 15.5584 | 1 | 1 | 2019.4254 | 1649.7394 |  |  |  |  | 100.1 | 164.0356 | -29.2192 | 1932.0964 | 1273.5219 | 2022.0964 | 1363.5219 | 31.472 | 15.5584 | 1 | 1 | 2022.0964 | 1363.5219 |  |  |  |  | 100.1 | 164.0356 | -29.2192 | 1363.1842 | 1558.4066 | 1453.1842 | 1648.4066 | 22.205 | 19.0387 | 1 | 1 | 1453.1842 | 1648.4066 |  |  |  |  | 100.1 | 199.8846 | -35.6049 | 2231.9221 | 2911.3997 | 2321.9221 | 3001.3997 | 33.226 | 24.7664 | 1 | 1 | 2321.9221 | 3001.3997 |  |  |  |  | 100.1 | #DIV/0! | #DIV/0! | #DIV/0! | #DIV/0! | #DIV/0! | #DIV/0! | #DIV/0! | #DIV/0! | #DIV/0! | #DIV/0! | #DIV/0! | #DIV/0! | #DIV/0!
[15 empty] | 100.2 | 94.6764 | -17.035 | 1926.0278 | 2205.7224 | 2016.0278 | 2295.7224 | 18.1077 | 15.5529 | 1 | 1 | 2016.0278 | 2295.7224 |  |  |  |  | 100.2 | 133.8927 | -24.0911 | 1361.9073 | 2202.2147 | 1451.9073 | 2292.2147 | 18.1077 | 21.9602 | 1 | 1 | 1451.9073 | 2292.2147 |  |  |  |  | 100.2 | 163.9844 | -29.5054 | 1111.9927 | 2199.5238 | 1201.9927 | 2289.5238 | 18.1077 | 26.8627 | 1 | 1 | 1201.9927 | 2289.5238 |  |  |  |  | 100.2 | 133.8927 | -24.0911 | 1929.5418 | 1559.6813 | 2019.5418 | 1649.6813 | 25.6548 | 15.5529 | 1 | 1 | 2019.5418 | 1649.6813 |  |  |  |  | 100.2 | 163.9844 | -29.5054 | 1932.239 | 1273.4744 | 2022.239 | 1363.4744 | 31.4645 | 15.5529 | 1 | 1 | 2022.239 | 1363.4744 |  |  |  |  | 100.2 | 163.9844 | -29.5054 | 1363.2554 | 1558.3354 | 1453.2554 | 1648.3354 | 22.1992 | 19.0319 | 1 | 1 | 1453.2554 | 1648.3354 |  |  |  |  | 100.2 | 199.8221 | -35.9537 | 2232.0959 | 2911.2264 | 2322.0959 | 3001.2264 | 33.2182 | 24.7572 | 1 | 1 | 2322.0959 | 3001.2264 |  |  |  |  | 100.2 | #DIV/0! | #DIV/0! | #DIV/0! | #DIV/0! | #DIV/0! | #DIV/0! | #DIV/0! | #DIV/0! | #DIV/0! | #DIV/0! | #DIV/0! | #DIV/0! | #DIV/0!
[15 empty] | 100.3 | 94.6466 | -17.2002 | 1926.1101 | 2205.6403 | 2016.1101 | 2295.6403 | 18.1027 | 15.5474 | 1 | 1 | 2016.1101 | 2295.6403 |  |  |  |  | 100.3 | 133.8504 | -24.3247 | 1361.9655 | 2202.0986 | 1451.9655 | 2292.0986 | 18.1027 | 21.9521 | 1 | 1 | 1451.9655 | 2292.0986 |  |  |  |  | 100.3 | 163.9326 | -29.7916 | 1112.0402 | 2199.3816 | 1202.0402 | 2289.3816 | 18.1027 | 26.8525 | 1 | 1 | 1202.0402 | 2289.3816 |  |  |  |  | 100.3 | 133.8504 | -24.3247 | 1929.6582 | 1559.6232 | 2019.6582 | 1649.6232 | 25.6483 | 15.5474 | 1 | 1 | 2019.6582 | 1649.6232 |  |  |  |  | 100.3 | 163.9326 | -29.7916 | 1932.3816 | 1273.427 | 2022.3816 | 1363.427 | 31.4569 | 15.5474 | 1 | 1 | 2022.3816 | 1363.427 |  |  |  |  | 100.3 | 163.9326 | -29.7916 | 1363.3267 | 1558.2643 | 1453.3267 | 1648.2643 | 22.1934 | 19.025 | 1 | 1 | 1453.3267 | 1648.2643 |  |  |  |  | 100.3 | 199.7591 | -36.3024 | 2232.2697 | 2911.0531 | 2322.2697 | 3001.0531 | 33.2103 | 24.7479 | 1 | 1 | 2322.2697 | 3001.0531 |  |  |  |  | 100.3 | #DIV/0! | #DIV/0! | #DIV/0! | #DIV/0! | #DIV/0! | #DIV/0! | #DIV/0! | #DIV/0! | #DIV/0! | #DIV/0! | #DIV/0! | #DIV/0! | #DIV/0!
[15 empty] | 100.4 | 94.6164 | -17.3654 | 1926.1923 | 2205.5582 | 2016.1923 | 2295.5582 | 18.0977 | 15.5419 | 1 | 1 | 2016.1923 | 2295.5582 |  |  |  |  | 100.4 | 133.8078 | -24.5583 | 1362.0237 | 2201.9825 | 1452.0237 | 2291.9825 | 18.0977 | 21.9439 | 1 | 1 | 1452.0237 | 2291.9825 |  |  |  |  | 100.4 | 163.8804 | -30.0777 | 1112.0877 | 2199.2395 | 1202.0877 | 2289.2395 | 18.0977 | 26.8422 | 1 | 1 | 1202.0877 | 2289.2395 |  |  |  |  | 100.4 | 133.8078 | -24.5583 | 1929.7745 | 1559.5651 | 2019.7745 | 1649.5651 | 25.6416 | 15.5419 | 1 | 1 | 2019.7745 | 1649.5651 |  |  |  |  | 100.4 | 163.8804 | -30.0777 | 1932.5241 | 1273.3796 | 2022.5241 | 1363.3796 | 31.4492 | 15.5419 | 1 | 1 | 2022.5241 | 1363.3796 |  |  |  |  | 100.4 | 163.8804 | -30.0777 | 1363.3979 | 1558.1932 | 1453.3979 | 1648.1932 | 22.1875 | 19.0181 | 1 | 1 | 1453.3979 | 1648.1932 |  |  |  |  | 100.4 | 199.6954 | -36.651 | 2232.4434 | 2910.8798 | 2322.4434 | 3000.8798 | 33.2023 | 24.7385 | 1 | 1 | 2322.4434 | 3000.8798 |  |  |  |  | 100.4 | #DIV/0! | #DIV/0! | #DIV/0! | #DIV/0! | #DIV/0! | #DIV/0! | #DIV/0! | #DIV/0! | #DIV/0! | #DIV/0! | #DIV/0! | #DIV/0! | #DIV/0!
[15 empty] | 100.5 | 94.5859 | -17.5305 | 1926.2746 | 2205.4761 | 2016.2746 | 2295.4761 | 18.0927 | 15.5363 | 1 | 1 | 2016.2746 | 2295.4761 |  |  |  |  | 100.5 | 133.7647 | -24.7918 | 1362.0818 | 2201.8664 | 1452.0818 | 2291.8664 | 18.0927 | 21.9357 | 1 | 1 | 1452.0818 | 2291.8664 |  |  |  |  | 100.5 | 163.8276 | -30.3637 | 1112.1351 | 2199.0974 | 1202.1351 | 2289.0974 | 18.0927 | 26.8319 | 1 | 1 | 1202.1351 | 2289.0974 |  |  |  |  | 100.5 | 133.7647 | -24.7918 | 1929.8909 | 1559.5071 | 2019.8909 | 1649.5071 | 25.6349 | 15.5363 | 1 | 1 | 2019.8909 | 1649.5071 |  |  |  |  | 100.5 | 163.8276 | -30.3637 | 1932.6666 | 1273.3322 | 2022.6666 | 1363.3322 | 31.4414 | 15.5363 | 1 | 1 | 2022.6666 | 1363.3322 |  |  |  |  | 100.5 | 163.8276 | -30.3637 | 1363.4691 | 1558.1221 | 1453.4691 | 1648.1221 | 22.1815 | 19.0111 | 1 | 1 | 1453.4691 | 1648.1221 |  |  |  |  | 100.5 | 199.6311 | -36.9994 | 2232.617 | 2910.7066 | 2322.617 | 3000.7066 | 33.1942 | 24.7291 | 1 | 1 | 2322.617 | 3000.7066 |  |  |  |  | 100.5 | #DIV/0! | #DIV/0! | #DIV/0! | #DIV/0! | #DIV/0! | #DIV/0! | #DIV/0! | #DIV/0! | #DIV/0! | #DIV/0! | #DIV/0! | #DIV/0! | #DIV/0!
[15 empty] | 100.6 | 94.5552 | -17.6955 | 1926.3567 | 2205.394 | 2016.3567 | 2295.394 | 18.0876 | 15.5307 | 1 | 1 | 2016.3567 | 2295.394 |  |  |  |  | 100.6 | 133.7212 | -25.0252 | 1362.1399 | 2201.7504 | 1452.1399 | 2291.7504 | 18.0876 | 21.9274 | 1 | 1 | 1452.1399 | 2291.7504 |  |  |  |  | 100.6 | 163.7744 | -30.6495 | 1112.1826 | 2198.9553 | 1202.1826 | 2288.9553 | 18.0876 | 26.8214 | 1 | 1 | 1202.1826 | 2288.9553 |  |  |  |  | 100.6 | 133.7212 | -25.0252 | 1930.0071 | 1559.4491 | 2020.0071 | 1649.4491 | 25.6281 | 15.5307 | 1 | 1 | 2020.0071 | 1649.4491 |  |  |  |  | 100.6 | 163.7744 | -30.6495 | 1932.809 | 1273.2848 | 2022.809 | 1363.2848 | 31.4335 | 15.5307 | 1 | 1 | 2022.809 | 1363.2848 |  |  |  |  | 100.6 | 163.7744 | -30.6495 | 1363.5403 | 1558.0511 | 1453.5403 | 1648.0511 | 22.1754 | 19.0041 | 1 | 1 | 1453.5403 | 1648.0511 |  |  |  |  | 100.6 | 199.5662 | -37.3478 | 2232.7906 | 2910.5335 | 2322.7906 | 3000.5335 | 33.186 | 24.7196 | 1 | 1 | 2322.7906 | 3000.5335 |  |  |  |  | 100.6 | #DIV/0! | #DIV/0! | #DIV/0! | #DIV/0! | #DIV/0! | #DIV/0! | #DIV/0! | #DIV/0! | #DIV/0! | #DIV/0! | #DIV/0! | #DIV/0! | #DIV/0!
[15 empty] | 100.7 | 94.5242 | -17.8605 | 1926.4389 | 2205.312 | 2016.4389 | 2295.312 | 18.0824 | 15.525 | 1 | 1 | 2016.4389 | 2295.312 |  |  |  |  | 100.7 | 133.6774 | -25.2586 | 1362.198 | 2201.6344 | 1452.198 | 2291.6344 | 18.0824 | 21.9191 | 1 | 1 | 1452.198 | 2291.6344 |  |  |  |  | 100.7 | 163.7207 | -30.9353 | 1112.23 | 2198.8133 | 1202.23 | 2288.8133 | 18.0824 | 26.8109 | 1 | 1 | 1202.23 | 2288.8133 |  |  |  |  | 100.7 | 133.6774 | -25.2586 | 1930.1234 | 1559.3911 | 2020.1234 | 1649.3911 | 25.6213 | 15.525 | 1 | 1 | 2020.1234 | 1649.3911 |  |  |  |  | 100.7 | 163.7207 | -30.9353 | 1932.9514 | 1273.2375 | 2022.9514 | 1363.2375 | 31.4255 | 15.525 | 1 | 1 | 2022.9514 | 1363.2375 |  |  |  |  | 100.7 | 163.7207 | -30.9353 | 1363.6115 | 1557.98 | 1453.6115 | 1647.98 | 22.1693 | 18.997 | 1 | 1 | 1453.6115 | 1647.98 |  |  |  |  | 100.7 | 199.5008 | -37.6961 | 2232.9641 | 2910.3604 | 2322.9641 | 3000.3604 | 33.1776 | 24.71 | 1 | 1 | 2322.9641 | 3000.3604 |  |  |  |  | 100.7 | #DIV/0! | #DIV/0! | #DIV/0! | #DIV/0! | #DIV/0! | #DIV/0! | #DIV/0! | #DIV/0! | #DIV/0! | #DIV/0! | #DIV/0! | #DIV/0! | #DIV/0!
[15 empty] | 100.8 | 94.4929 | -18.0255 | 1926.521 | 2205.23 | 2016.521 | 2295.23 | 18.0772 | 15.5193 | 1 | 1 | 2016.521 | 2295.23 |  |  |  |  | 100.8 | 133.6331 | -25.4919 | 1362.2561 | 2201.5185 | 1452.2561 | 2291.5185 | 18.0772 | 21.9107 | 1 | 1 | 1452.2561 | 2291.5185 |  |  |  |  | 100.8 | 163.6664 | -31.221 | 1112.2774 | 2198.6713 | 1202.2774 | 2288.6713 | 18.0772 | 26.8003 | 1 | 1 | 1202.2774 | 2288.6713 |  |  |  |  | 100.8 | 133.6331 | -25.4919 | 1930.2396 | 1559.3331 | 2020.2396 | 1649.3331 | 25.6143 | 15.5193 | 1 | 1 | 2020.2396 | 1649.3331 |  |  |  |  | 100.8 | 163.6664 | -31.221 | 1933.0938 | 1273.1901 | 2023.0938 | 1363.1901 | 31.4174 | 15.5193 | 1 | 1 | 2023.0938 | 1363.1901 |  |  |  |  | 100.8 | 163.6664 | -31.221 | 1363.6826 | 1557.909 | 1453.6826 | 1647.909 | 22.1631 | 18.9898 | 1 | 1 | 1453.6826 | 1647.909 |  |  |  |  | 100.8 | 199.4347 | -38.0442 | 2233.1376 | 2910.1874 | 2323.1376 | 3000.1874 | 33.1692 | 24.7003 | 1 | 1 | 2323.1376 | 3000.1874 |  |  |  |  | 100.8 | #DIV/0! | #DIV/0! | #DIV/0! | #DIV/0! | #DIV/0! | #DIV/0! | #DIV/0! | #DIV/0! | #DIV/0! | #DIV/0! | #DIV/0! | #DIV/0! | #DIV/0!
[15 empty] | 100.9 | 94.4612 | -18.1904 | 1926.6031 | 2205.148 | 2016.6031 | 2295.148 | 18.0719 | 15.5135 | 1 | 1 | 2016.6031 | 2295.148 |  |  |  |  | 100.9 | 133.5884 | -25.7251 | 1362.3141 | 2201.4026 | 1452.3141 | 2291.4026 | 18.0719 | 21.9022 | 1 | 1 | 1452.3141 | 2291.4026 |  |  |  |  | 100.9 | 163.6117 | -31.5066 | 1112.3248 | 2198.5294 | 1202.3248 | 2288.5294 | 18.0719 | 26.7896 | 1 | 1 | 1202.3248 | 2288.5294 |  |  |  |  | 100.9 | 133.5884 | -25.7251 | 1930.3557 | 1559.2751 | 2020.3557 | 1649.2751 | 25.6073 | 15.5135 | 1 | 1 | 2020.3557 | 1649.2751 |  |  |  |  | 100.9 | 163.6117 | -31.5066 | 1933.2361 | 1273.1428 | 2023.2361 | 1363.1428 | 31.4092 | 15.5135 | 1 | 1 | 2023.2361 | 1363.1428 |  |  |  |  | 100.9 | 163.6117 | -31.5066 | 1363.7538 | 1557.838 | 1453.7538 | 1647.838 | 22.1569 | 18.9826 | 1 | 1 | 1453.7538 | 1647.838 |  |  |  |  | 100.9 | 199.368 | -38.3922 | 2233.311 | 2910.0145 | 2323.311 | 3000.0145 | 33.1607 | 24.6906 | 1 | 1 | 2323.311 | 3000.0145 |  |  |  |  | 100.9 | #DIV/0! | #DIV/0! | #DIV/0! | #DIV/0! | #DIV/0! | #DIV/0! | #DIV/0! | #DIV/0! | #DIV/0! | #DIV/0! | #DIV/0! | #DIV/0! | #DIV/0!
[15 empty] | 101 | 94.4294 | -18.3552 | 1926.6852 | 2205.0661 | 2016.6852 | 2295.0661 | 18.0666 | 15.5077 | 1 | 1 | 2016.6852 | 2295.0661 |  |  |  |  | 101 | 133.5433 | -25.9582 | 1362.3722 | 2201.2867 | 1452.3722 | 2291.2867 | 18.0666 | 21.8936 | 1 | 1 | 1452.3722 | 2291.2867 |  |  |  |  | 101 | 163.5564 | -31.7922 | 1112.3722 | 2198.3875 | 1202.3722 | 2288.3875 | 18.0666 | 26.7788 | 1 | 1 | 1202.3722 | 2288.3875 |  |  |  |  | 101 | 133.5433 | -25.9582 | 1930.4718 | 1559.2172 | 2020.4718 | 1649.2172 | 25.6002 | 15.5077 | 1 | 1 | 2020.4718 | 1649.2172 |  |  |  |  | 101 | 163.5564 | -31.7922 | 1933.3783 | 1273.0955 | 2023.3783 | 1363.0955 | 31.4009 | 15.5077 | 1 | 1 | 2023.3783 | 1363.0955 |  |  |  |  | 101 | 163.5564 | -31.7922 | 1363.8249 | 1557.7671 | 1453.8249 | 1647.7671 | 22.1505 | 18.9753 | 1 | 1 | 1453.8249 | 1647.7671 |  |  |  |  | 101 | 199.3007 | -38.7401 | 2233.4844 | 2909.8416 | 2323.4844 | 2999.8416 | 33.1521 | 24.6808 | 1 | 1 | 2323.4844 | 2999.8416 |  |  |  |  | 101 | #DIV/0! | #DIV/0! | #DIV/0! | #DIV/0! | #DIV/0! | #DIV/0! | #DIV/0! | #DIV/0! | #DIV/0! | #DIV/0! | #DIV/0! | #DIV/0! | #DIV/0!
[15 empty] | 101.1 | 94.3972 | -18.52 | 1926.7673 | 2204.9841 | 2016.7673 | 2294.9841 | 18.0612 | 15.5019 | 1 | 1 | 2016.7673 | 2294.9841 |  |  |  |  | 101.1 | 133.4978 | -26.1912 | 1362.4302 | 2201.1709 | 1452.4302 | 2291.1709 | 18.0612 | 21.885 | 1 | 1 | 1452.4302 | 2291.1709 |  |  |  |  | 101.1 | 163.5007 | -32.0776 | 1112.4196 | 2198.2457 | 1202.4196 | 2288.2457 | 18.0612 | 26.7679 | 1 | 1 | 1202.4196 | 2288.2457 |  |  |  |  | 101.1 | 133.4978 | -26.1912 | 1930.5879 | 1559.1592 | 2020.5879 | 1649.1592 | 25.593 | 15.5019 | 1 | 1 | 2020.5879 | 1649.1592 |  |  |  |  | 101.1 | 163.5007 | -32.0776 | 1933.5205 | 1273.0482 | 2023.5205 | 1363.0482 | 31.3925 | 15.5019 | 1 | 1 | 2023.5205 | 1363.0482 |  |  |  |  | 101.1 | 163.5007 | -32.0776 | 1363.8959 | 1557.6961 | 1453.8959 | 1647.6961 | 22.1441 | 18.968 | 1 | 1 | 1453.8959 | 1647.6961 |  |  |  |  | 101.1 | 199.2327 | -39.0879 | 2233.6577 | 2909.6688 | 2323.6577 | 2999.6688 | 33.1434 | 24.6709 | 1 | 1 | 2323.6577 | 2999.6688 |  |  |  |  | 101.1 | #DIV/0! | #DIV/0! | #DIV/0! | #DIV/0! | #DIV/0! | #DIV/0! | #DIV/0! | #DIV/0! | #DIV/0! | #DIV/0! | #DIV/0! | #DIV/0! | #DIV/0!
[15 empty] | 101.2 | 94.3647 | -18.6847 | 1926.8493 | 2204.9022 | 2016.8493 | 2294.9022 | 18.0557 | 15.4959 | 1 | 1 | 2016.8493 | 2294.9022 |  |  |  |  | 101.2 | 133.4518 | -26.4242 | 1362.4882 | 2201.0551 | 1452.4882 | 2291.0551 | 18.0557 | 21.8763 | 1 | 1 | 1452.4882 | 2291.0551 |  |  |  |  | 101.2 | 163.4445 | -32.3629 | 1112.467 | 2198.104 | 1202.467 | 2288.104 | 18.0557 | 26.757 | 1 | 1 | 1202.467 | 2288.104 |  |  |  |  | 101.2 | 133.4518 | -26.4242 | 1930.704 | 1559.1013 | 2020.704 | 1649.1013 | 25.5858 | 15.4959 | 1 | 1 | 2020.704 | 1649.1013 |  |  |  |  | 101.2 | 163.4445 | -32.3629 | 1933.6627 | 1273.0009 | 2023.6627 | 1363.0009 | 31.384 | 15.4959 | 1 | 1 | 2023.6627 | 1363.0009 |  |  |  |  | 101.2 | 163.4445 | -32.3629 | 1363.967 | 1557.6252 | 1453.967 | 1647.6252 | 22.1377 | 18.9606 | 1 | 1 | 1453.967 | 1647.6252 |  |  |  |  | 101.2 | 199.1642 | -39.4356 | 2233.8309 | 2909.496 | 2323.8309 | 2999.496 | 33.1345 | 24.661 | 1 | 1 | 2323.8309 | 2999.496 |  |  |  |  | 101.2 | #DIV/0! | #DIV/0! | #DIV/0! | #DIV/0! | #DIV/0! | #DIV/0! | #DIV/0! | #DIV/0! | #DIV/0! | #DIV/0! | #DIV/0! | #DIV/0! | #DIV/0!
[15 empty] | 101.3 | 94.332 | -18.8494 | 1926.9313 | 2204.8204 | 2016.9313 | 2294.8204 | 18.0502 | 15.49 | 1 | 1 | 2016.9313 | 2294.8204 |  |  |  |  | 101.3 | 133.4055 | -26.6571 | 1362.5462 | 2200.9394 | 1452.5462 | 2290.9394 | 18.0502 | 21.8676 | 1 | 1 | 1452.5462 | 2290.9394 |  |  |  |  | 101.3 | 163.3877 | -32.6481 | 1112.5143 | 2197.9622 | 1202.5143 | 2287.9622 | 18.0502 | 26.746 | 1 | 1 | 1202.5143 | 2287.9622 |  |  |  |  | 101.3 | 133.4055 | -26.6571 | 1930.82 | 1559.0434 | 2020.82 | 1649.0434 | 25.5784 | 15.49 | 1 | 1 | 2020.82 | 1649.0434 |  |  |  |  | 101.3 | 163.3877 | -32.6481 | 1933.8048 | 1272.9536 | 2023.8048 | 1362.9536 | 31.3755 | 15.49 | 1 | 1 | 2023.8048 | 1362.9536 |  |  |  |  | 101.3 | 163.3877 | -32.6481 | 1364.038 | 1557.5543 | 1454.038 | 1647.5543 | 22.1311 | 18.9532 | 1 | 1 | 1454.038 | 1647.5543 |  |  |  |  | 101.3 | 199.0951 | -39.7831 | 2234.0041 | 2909.3233 | 2324.0041 | 2999.3233 | 33.1256 | 24.6509 | 1 | 1 | 2324.0041 | 2999.3233 |  |  |  |  | 101.3 | #DIV/0! | #DIV/0! | #DIV/0! | #DIV/0! | #DIV/0! | #DIV/0! | #DIV/0! | #DIV/0! | #DIV/0! | #DIV/0! | #DIV/0! | #DIV/0! | #DIV/0!
[15 empty] | 101.4 | 94.2989 | -19.014 | 1927.0133 | 2204.7385 | 2017.0133 | 2294.7385 | 18.0447 | 15.484 | 1 | 1 | 2017.0133 | 2294.7385 |  |  |  |  | 101.4 | 133.3588 | -26.8899 | 1362.6042 | 2200.8237 | 1452.6042 | 2290.8237 | 18.0447 | 21.8588 | 1 | 1 | 1452.6042 | 2290.8237 |  |  |  |  | 101.4 | 163.3305 | -32.9332 | 1112.5616 | 2197.8206 | 1202.5616 | 2287.8206 | 18.0447 | 26.7349 | 1 | 1 | 1202.5616 | 2287.8206 |  |  |  |  | 101.4 | 133.3588 | -26.8899 | 1930.9359 | 1558.9856 | 2020.9359 | 1648.9856 | 25.571 | 15.484 | 1 | 1 | 2020.9359 | 1648.9856 |  |  |  |  | 101.4 | 163.3305 | -32.9332 | 1933.9469 | 1272.9064 | 2023.9469 | 1362.9064 | 31.3668 | 15.484 | 1 | 1 | 2023.9469 | 1362.9064 |  |  |  |  | 101.4 | 163.3305 | -32.9332 | 1364.109 | 1557.4835 | 1454.109 | 1647.4835 | 22.1245 | 18.9457 | 1 | 1 | 1454.109 | 1647.4835 |  |  |  |  | 101.4 | 199.0253 | -40.1305 | 2234.1772 | 2909.1507 | 2324.1772 | 2999.1507 | 33.1166 | 24.6409 | 1 | 1 | 2324.1772 | 2999.1507 |  |  |  |  | 101.4 | #DIV/0! | #DIV/0! | #DIV/0! | #DIV/0! | #DIV/0! | #DIV/0! | #DIV/0! | #DIV/0! | #DIV/0! | #DIV/0! | #DIV/0! | #DIV/0! | #DIV/0!
[15 empty] | 101.5 | 94.2656 | -19.1785 | 1927.0952 | 2204.6567 | 2017.0952 | 2294.6567 | 18.0391 | 15.4779 | 1 | 1 | 2017.0952 | 2294.6567 |  |  |  |  | 101.5 | 133.3117 | -27.1226 | 1362.6621 | 2200.708 | 1452.6621 | 2290.708 | 18.0391 | 21.8499 | 1 | 1 | 1452.6621 | 2290.708 |  |  |  |  | 101.5 | 163.2728 | -33.2182 | 1112.6089 | 2197.679 | 1202.6089 | 2287.679 | 18.0391 | 26.7237 | 1 | 1 | 1202.6089 | 2287.679 |  |  |  |  | 101.5 | 133.3117 | -27.1226 | 1931.0519 | 1558.9277 | 2021.0519 | 1648.9277 | 25.5635 | 15.4779 | 1 | 1 | 2021.0519 | 1648.9277 |  |  |  |  | 101.5 | 163.2728 | -33.2182 | 1934.0889 | 1272.8592 | 2024.0889 | 1362.8592 | 31.358 | 15.4779 | 1 | 1 | 2024.0889 | 1362.8592 |  |  |  |  | 101.5 | 163.2728 | -33.2182 | 1364.18 | 1557.4126 | 1454.18 | 1647.4126 | 22.1179 | 18.9381 | 1 | 1 | 1454.18 | 1647.4126 |  |  |  |  | 101.5 | 198.955 | -40.4779 | 2234.3503 | 2908.9781 | 2324.3503 | 2998.9781 | 33.1074 | 24.6307 | 1 | 1 | 2324.3503 | 2998.9781 |  |  |  |  | 101.5 | #DIV/0! | #DIV/0! | #DIV/0! | #DIV/0! | #DIV/0! | #DIV/0! | #DIV/0! | #DIV/0! | #DIV/0! | #DIV/0! | #DIV/0! | #DIV/0! | #DIV/0!
[15 empty] | 101.6 | 94.232 | -19.343 | 1927.1771 | 2204.575 | 2017.1771 | 2294.575 | 18.0334 | 15.4719 | 1 | 1 | 2017.1771 | 2294.575 |  |  |  |  | 101.6 | 133.2641 | -27.3552 | 1362.72 | 2200.5924 | 1452.72 | 2290.5924 | 18.0334 | 21.841 | 1 | 1 | 1452.72 | 2290.5924 |  |  |  |  | 101.6 | 163.2146 | -33.5031 | 1112.6562 | 2197.5374 | 1202.6562 | 2287.5374 | 18.0334 | 26.7125 | 1 | 1 | 1202.6562 | 2287.5374 |  |  |  |  | 101.6 | 133.2641 | -27.3552 | 1931.1678 | 1558.8699 | 2021.1678 | 1648.8699 | 25.5559 | 15.4719 | 1 | 1 | 2021.1678 | 1648.8699 |  |  |  |  | 101.6 | 163.2146 | -33.5031 | 1934.2309 | 1272.8119 | 2024.2309 | 1362.8119 | 31.3491 | 15.4719 | 1 | 1 | 2024.2309 | 1362.8119 |  |  |  |  | 101.6 | 163.2146 | -33.5031 | 1364.2509 | 1557.3418 | 1454.2509 | 1647.3418 | 22.1111 | 18.9305 | 1 | 1 | 1454.2509 | 1647.3418 |  |  |  |  | 101.6 | 198.884 | -40.825 | 2234.5233 | 2908.8056 | 2324.5233 | 2998.8056 | 33.0982 | 24.6204 | 1 | 1 | 2324.5233 | 2998.8056 |  |  |  |  | 101.6 | #DIV/0! | #DIV/0! | #DIV/0! | #DIV/0! | #DIV/0! | #DIV/0! | #DIV/0! | #DIV/0! | #DIV/0! | #DIV/0! | #DIV/0! | #DIV/0! | #DIV/0!
[15 empty] | 101.7 | 94.1981 | -19.5075 | 1927.259 | 2204.4932 | 2017.259 | 2294.4932 | 18.0277 | 15.4657 | 1 | 1 | 2017.259 | 2294.4932 |  |  |  |  | 101.7 | 133.2162 | -27.5877 | 1362.7779 | 2200.4769 | 1452.7779 | 2290.4769 | 18.0277 | 21.832 | 1 | 1 | 1452.7779 | 2290.4769 |  |  |  |  | 101.7 | 163.1558 | -33.7879 | 1112.7035 | 2197.3959 | 1202.7035 | 2287.3959 | 18.0277 | 26.7012 | 1 | 1 | 1202.7035 | 2287.3959 |  |  |  |  | 101.7 | 133.2162 | -27.5877 | 1931.2836 | 1558.8121 | 2021.2836 | 1648.8121 | 25.5482 | 15.4657 | 1 | 1 | 2021.2836 | 1648.8121 |  |  |  |  | 101.7 | 163.1558 | -33.7879 | 1934.3728 | 1272.7647 | 2024.3728 | 1362.7647 | 31.3401 | 15.4657 | 1 | 1 | 2024.3728 | 1362.7647 |  |  |  |  | 101.7 | 163.1558 | -33.7879 | 1364.3219 | 1557.2711 | 1454.3219 | 1647.2711 | 22.1043 | 18.9228 | 1 | 1 | 1454.3219 | 1647.2711 |  |  |  |  | 101.7 | 198.8125 | -41.1721 | 2234.6963 | 2908.6331 | 2324.6963 | 2998.6331 | 33.0888 | 24.6101 | 1 | 1 | 2324.6963 | 2998.6331 |  |  |  |  | 101.7 | #DIV/0! | #DIV/0! | #DIV/0! | #DIV/0! | #DIV/0! | #DIV/0! | #DIV/0! | #DIV/0! | #DIV/0! | #DIV/0! | #DIV/0! | #DIV/0! | #DIV/0!
[15 empty] | 101.8 | 94.1639 | -19.6719 | 1927.3409 | 2204.4115 | 2017.3409 | 2294.4115 | 18.0219 | 15.4595 | 1 | 1 | 2017.3409 | 2294.4115 |  |  |  |  | 101.8 | 133.1678 | -27.8202 | 1362.8358 | 2200.3613 | 1452.8358 | 2290.3613 | 18.0219 | 21.8229 | 1 | 1 | 1452.8358 | 2290.3613 |  |  |  |  | 101.8 | 163.0966 | -34.0727 | 1112.7508 | 2197.2544 | 1202.7508 | 2287.2544 | 18.0219 | 26.6897 | 1 | 1 | 1202.7508 | 2287.2544 |  |  |  |  | 101.8 | 133.1678 | -27.8202 | 1931.3994 | 1558.7543 | 2021.3994 | 1648.7543 | 25.5405 | 15.4595 | 1 | 1 | 2021.3994 | 1648.7543 |  |  |  |  | 101.8 | 163.0966 | -34.0727 | 1934.5147 | 1272.7176 | 2024.5147 | 1362.7176 | 31.331 | 15.4595 | 1 | 1 | 2024.5147 | 1362.7176 |  |  |  |  | 101.8 | 163.0966 | -34.0727 | 1364.3928 | 1557.2003 | 1454.3928 | 1647.2003 | 22.0975 | 18.9151 | 1 | 1 | 1454.3928 | 1647.2003 |  |  |  |  | 101.8 | 198.7403 | -41.519 | 2234.8692 | 2908.4607 | 2324.8692 | 2998.4607 | 33.0794 | 24.5997 | 1 | 1 | 2324.8692 | 2998.4607 |  |  |  |  | 101.8 | #DIV/0! | #DIV/0! | #DIV/0! | #DIV/0! | #DIV/0! | #DIV/0! | #DIV/0! | #DIV/0! | #DIV/0! | #DIV/0! | #DIV/0! | #DIV/0! | #DIV/0!
[15 empty] | 101.9 | 94.1294 | -19.8362 | 1927.4227 | 2204.3298 | 2017.4227 | 2294.3298 | 18.0161 | 15.4533 | 1 | 1 | 2017.4227 | 2294.3298 |  |  |  |  | 101.9 | 133.1191 | -28.0526 | 1362.8937 | 2200.2458 | 1452.8937 | 2290.2458 | 18.0161 | 21.8138 | 1 | 1 | 1452.8937 | 2290.2458 |  |  |  |  | 101.9 | 163.0369 | -34.3573 | 1112.798 | 2197.113 | 1202.798 | 2287.113 | 18.0161 | 26.6783 | 1 | 1 | 1202.798 | 2287.113 |  |  |  |  | 101.9 | 133.1191 | -28.0526 | 1931.5152 | 1558.6965 | 2021.5152 | 1648.6965 | 25.5327 | 15.4533 | 1 | 1 | 2021.5152 | 1648.6965 |  |  |  |  | 101.9 | 163.0369 | -34.3573 | 1934.6565 | 1272.6704 | 2024.6565 | 1362.6704 | 31.3219 | 15.4533 | 1 | 1 | 2024.6565 | 1362.6704 |  |  |  |  | 101.9 | 163.0369 | -34.3573 | 1364.4637 | 1557.1296 | 1454.4637 | 1647.1296 | 22.0905 | 18.9073 | 1 | 1 | 1454.4637 | 1647.1296 |  |  |  |  | 101.9 | 198.6676 | -41.8658 | 2235.042 | 2908.2884 | 2325.042 | 2998.2884 | 33.0698 | 24.5893 | 1 | 1 | 2325.042 | 2998.2884 |  |  |  |  | 101.9 | #DIV/0! | #DIV/0! | #DIV/0! | #DIV/0! | #DIV/0! | #DIV/0! | #DIV/0! | #DIV/0! | #DIV/0! | #DIV/0! | #DIV/0! | #DIV/0! | #DIV/0!
[15 empty] | 102 | 94.0946 | -20.0004 | 1927.5045 | 2204.2481 | 2017.5045 | 2294.2481 | 18.0102 | 15.447 | 1 | 1 | 2017.5045 | 2294.2481 |  |  |  |  | 102 | 133.0699 | -28.2849 | 1362.9515 | 2200.1304 | 1452.9515 | 2290.1304 | 18.0102 | 21.8046 | 1 | 1 | 1452.9515 | 2290.1304 |  |  |  |  | 102 | 162.9767 | -34.6418 | 1112.8452 | 2196.9717 | 1202.8452 | 2286.9717 | 18.0102 | 26.6667 | 1 | 1 | 1202.8452 | 2286.9717 |  |  |  |  | 102 | 133.0699 | -28.2849 | 1931.6309 | 1558.6388 | 2021.6309 | 1648.6388 | 25.5248 | 15.447 | 1 | 1 | 2021.6309 | 1648.6388 |  |  |  |  | 102 | 162.9767 | -34.6418 | 1934.7983 | 1272.6233 | 2024.7983 | 1362.6233 | 31.3126 | 15.447 | 1 | 1 | 2024.7983 | 1362.6233 |  |  |  |  | 102 | 162.9767 | -34.6418 | 1364.5345 | 1557.0589 | 1454.5345 | 1647.0589 | 22.0835 | 18.8995 | 1 | 1 | 1454.5345 | 1647.0589 |  |  |  |  | 102 | 198.5942 | -42.2125 | 2235.2148 | 2908.1161 | 2325.2148 | 2998.1161 | 33.0602 | 24.5787 | 1 | 1 | 2325.2148 | 2998.1161 |  |  |  |  | 102 | #DIV/0! | #DIV/0! | #DIV/0! | #DIV/0! | #DIV/0! | #DIV/0! | #DIV/0! | #DIV/0! | #DIV/0! | #DIV/0! | #DIV/0! | #DIV/0! | #DIV/0!
[15 empty] | 102.1 | 94.0596 | -20.1646 | 1927.5863 | 2204.1665 | 2017.5863 | 2294.1665 | 18.0042 | 15.4407 | 1 | 1 | 2017.5863 | 2294.1665 |  |  |  |  | 102.1 | 133.0203 | -28.5171 | 1363.0093 | 2200.015 | 1453.0093 | 2290.015 | 18.0042 | 21.7953 | 1 | 1 | 1453.0093 | 2290.015 |  |  |  |  | 102.1 | 162.916 | -34.9262 | 1112.8925 | 2196.8304 | 1202.8925 | 2286.8304 | 18.0042 | 26.655 | 1 | 1 | 1202.8925 | 2286.8304 |  |  |  |  | 102.1 | 133.0203 | -28.5171 | 1931.7466 | 1558.5811 | 2021.7466 | 1648.5811 | 25.5168 | 15.4407 | 1 | 1 | 2021.7466 | 1648.5811 |  |  |  |  | 102.1 | 162.916 | -34.9262 | 1934.94 | 1272.5761 | 2024.94 | 1362.5761 | 31.3032 | 15.4407 | 1 | 1 | 2024.94 | 1362.5761 |  |  |  |  | 102.1 | 162.916 | -34.9262 | 1364.6053 | 1556.9882 | 1454.6053 | 1646.9882 | 22.0764 | 18.8916 | 1 | 1 | 1454.6053 | 1646.9882 |  |  |  |  | 102.1 | 198.5202 | -42.559 | 2235.3875 | 2907.9439 | 2325.3875 | 2997.9439 | 33.0504 | 24.5681 | 1 | 1 | 2325.3875 | 2997.9439 |  |  |  |  | 102.1 | #DIV/0! | #DIV/0! | #DIV/0! | #DIV/0! | #DIV/0! | #DIV/0! | #DIV/0! | #DIV/0! | #DIV/0! | #DIV/0! | #DIV/0! | #DIV/0! | #DIV/0!
[15 empty] | 102.2 | 94.0242 | -20.3288 | 1927.668 | 2204.0849 | 2017.668 | 2294.0849 | 17.9982 | 15.4343 | 1 | 1 | 2017.668 | 2294.0849 |  |  |  |  | 102.2 | 132.9704 | -28.7492 | 1363.0671 | 2199.8996 | 1453.0671 | 2289.8996 | 17.9982 | 21.786 | 1 | 1 | 1453.0671 | 2289.8996 |  |  |  |  | 102.2 | 162.8548 | -35.2104 | 1112.9396 | 2196.6891 | 1202.9396 | 2286.6891 | 17.9982 | 26.6433 | 1 | 1 | 1202.9396 | 2286.6891 |  |  |  |  | 102.2 | 132.9704 | -28.7492 | 1931.8622 | 1558.5234 | 2021.8622 | 1648.5234 | 25.5087 | 15.4343 | 1 | 1 | 2021.8622 | 1648.5234 |  |  |  |  | 102.2 | 162.8548 | -35.2104 | 1935.0817 | 1272.529 | 2025.0817 | 1362.529 | 31.2938 | 15.4343 | 1 | 1 | 2025.0817 | 1362.529 |  |  |  |  | 102.2 | 162.8548 | -35.2104 | 1364.6761 | 1556.9175 | 1454.6761 | 1646.9175 | 22.0693 | 18.8836 | 1 | 1 | 1454.6761 | 1646.9175 |  |  |  |  | 102.2 | 198.4456 | -42.9055 | 2235.5602 | 2907.7718 | 2325.5602 | 2997.7718 | 33.0405 | 24.5574 | 1 | 1 | 2325.5602 | 2997.7718 |  |  |  |  | 102.2 | #DIV/0! | #DIV/0! | #DIV/0! | #DIV/0! | #DIV/0! | #DIV/0! | #DIV/0! | #DIV/0! | #DIV/0! | #DIV/0! | #DIV/0! | #DIV/0! | #DIV/0!
[15 empty] | 102.3 | 93.9886 | -20.4928 | 1927.7497 | 2204.0034 | 2017.7497 | 2294.0034 | 17.9922 | 15.4279 | 1 | 1 | 2017.7497 | 2294.0034 |  |  |  |  | 102.3 | 132.92 | -28.9812 | 1363.1249 | 2199.7843 | 1453.1249 | 2289.7843 | 17.9922 | 21.7766 | 1 | 1 | 1453.1249 | 2289.7843 |  |  |  |  | 102.3 | 162.7931 | -35.4946 | 1112.9868 | 2196.5479 | 1202.9868 | 2286.5479 | 17.9922 | 26.6315 | 1 | 1 | 1202.9868 | 2286.5479 |  |  |  |  | 102.3 | 132.92 | -28.9812 | 1931.9778 | 1558.4657 | 2021.9778 | 1648.4657 | 25.5006 | 15.4279 | 1 | 1 | 2021.9778 | 1648.4657 |  |  |  |  | 102.3 | 162.7931 | -35.4946 | 1935.2233 | 1272.4819 | 2025.2233 | 1362.4819 | 31.2842 | 15.4279 | 1 | 1 | 2025.2233 | 1362.4819 |  |  |  |  | 102.3 | 162.7931 | -35.4946 | 1364.7469 | 1556.8469 | 1454.7469 | 1646.8469 | 22.0621 | 18.8756 | 1 | 1 | 1454.7469 | 1646.8469 |  |  |  |  | 102.3 | 198.3704 | -43.2518 | 2235.7327 | 2907.5997 | 2325.7327 | 2997.5997 | 33.0306 | 24.5467 | 1 | 1 | 2325.7327 | 2997.5997 |  |  |  |  | 102.3 | #DIV/0! | #DIV/0! | #DIV/0! | #DIV/0! | #DIV/0! | #DIV/0! | #DIV/0! | #DIV/0! | #DIV/0! | #DIV/0! | #DIV/0! | #DIV/0! | #DIV/0!
[15 empty] | 102.4 | 93.9527 | -20.6568 | 1927.8314 | 2203.9218 | 2017.8314 | 2293.9218 | 17.9861 | 15.4214 | 1 | 1 | 2017.8314 | 2293.9218 |  |  |  |  | 102.4 | 132.8692 | -29.2132 | 1363.1827 | 2199.6691 | 1453.1827 | 2289.6691 | 17.9861 | 21.7671 | 1 | 1 | 1453.1827 | 2289.6691 |  |  |  |  | 102.4 | 162.7309 | -35.7787 | 1113.034 | 2196.4068 | 1203.034 | 2286.4068 | 17.9861 | 26.6196 | 1 | 1 | 1203.034 | 2286.4068 |  |  |  |  | 102.4 | 132.8692 | -29.2132 | 1932.0934 | 1558.4081 | 2022.0934 | 1648.4081 | 25.4924 | 15.4214 | 1 | 1 | 2022.0934 | 1648.4081 |  |  |  |  | 102.4 | 162.7309 | -35.7787 | 1935.3649 | 1272.4349 | 2025.3649 | 1362.4349 | 31.2745 | 15.4214 | 1 | 1 | 2025.3649 | 1362.4349 |  |  |  |  | 102.4 | 162.7309 | -35.7787 | 1364.8177 | 1556.7763 | 1454.8177 | 1646.7763 | 22.0548 | 18.8675 | 1 | 1 | 1454.8177 | 1646.7763 |  |  |  |  | 102.4 | 198.2947 | -43.5979 | 2235.9053 | 2907.4277 | 2325.9053 | 2997.4277 | 33.0205 | 24.5358 | 1 | 1 | 2325.9053 | 2997.4277 |  |  |  |  | 102.4 | #DIV/0! | #DIV/0! | #DIV/0! | #DIV/0! | #DIV/0! | #DIV/0! | #DIV/0! | #DIV/0! | #DIV/0! | #DIV/0! | #DIV/0! | #DIV/0! | #DIV/0!
[15 empty] | 102.5 | 93.9165 | -20.8208 | 1927.913 | 2203.8403 | 2017.913 | 2293.8403 | 17.9799 | 15.4149 | 1 | 1 | 2017.913 | 2293.8403 |  |  |  |  | 102.5 | 132.818 | -29.445 | 1363.2404 | 2199.5539 | 1453.2404 | 2289.5539 | 17.9799 | 21.7576 | 1 | 1 | 1453.2404 | 2289.5539 |  |  |  |  | 102.5 | 162.6682 | -36.0627 | 1113.0811 | 2196.2657 | 1203.0811 | 2286.2657 | 17.9799 | 26.6077 | 1 | 1 | 1203.0811 | 2286.2657 |  |  |  |  | 102.5 | 132.818 | -29.445 | 1932.2089 | 1558.3504 | 2022.2089 | 1648.3504 | 25.4841 | 15.4149 | 1 | 1 | 2022.2089 | 1648.3504 |  |  |  |  | 102.5 | 162.6682 | -36.0627 | 1935.5064 | 1272.3878 | 2025.5064 | 1362.3878 | 31.2648 | 15.4149 | 1 | 1 | 2025.5064 | 1362.3878 |  |  |  |  | 102.5 | 162.6682 | -36.0627 | 1364.8884 | 1556.7057 | 1454.8884 | 1646.7057 | 22.0474 | 18.8594 | 1 | 1 | 1454.8884 | 1646.7057 |  |  |  |  | 102.5 | 198.2183 | -43.9439 | 2236.0777 | 2907.2558 | 2326.0777 | 2997.2558 | 33.0103 | 24.5249 | 1 | 1 | 2326.0777 | 2997.2558 |  |  |  |  | 102.5 | #DIV/0! | #DIV/0! | #DIV/0! | #DIV/0! | #DIV/0! | #DIV/0! | #DIV/0! | #DIV/0! | #DIV/0! | #DIV/0! | #DIV/0! | #DIV/0! | #DIV/0!
[15 empty] | 102.6 | 93.88 | -20.9847 | 1927.9947 | 2203.7589 | 2017.9947 | 2293.7589 | 17.9737 | 15.4084 | 1 | 1 | 2017.9947 | 2293.7589 |  |  |  |  | 102.6 | 132.7664 | -29.6768 | 1363.2981 | 2199.4387 | 1453.2981 | 2289.4387 | 17.9737 | 21.748 | 1 | 1 | 1453.2981 | 2289.4387 |  |  |  |  | 102.6 | 162.605 | -36.3465 | 1113.1282 | 2196.1247 | 1203.1282 | 2286.1247 | 17.9737 | 26.5956 | 1 | 1 | 1203.1282 | 2286.1247 |  |  |  |  | 102.6 | 132.7664 | -29.6768 | 1932.3244 | 1558.2928 | 2022.3244 | 1648.2928 | 25.4757 | 15.4084 | 1 | 1 | 2022.3244 | 1648.2928 |  |  |  |  | 102.6 | 162.605 | -36.3465 | 1935.6478 | 1272.3408 | 2025.6478 | 1362.3408 | 31.2549 | 15.4084 | 1 | 1 | 2025.6478 | 1362.3408 |  |  |  |  | 102.6 | 162.605 | -36.3465 | 1364.9591 | 1556.6352 | 1454.9591 | 1646.6352 | 22.04 | 18.8512 | 1 | 1 | 1454.9591 | 1646.6352 |  |  |  |  | 102.6 | 198.1413 | -44.2898 | 2236.2501 | 2907.084 | 2326.2501 | 2997.084 | 33 | 24.514 | 1 | 1 | 2326.2501 | 2997.084 |  |  |  |  | 102.6 | #DIV/0! | #DIV/0! | #DIV/0! | #DIV/0! | #DIV/0! | #DIV/0! | #DIV/0! | #DIV/0! | #DIV/0! | #DIV/0! | #DIV/0! | #DIV/0! | #DIV/0!
[15 empty] | 102.7 | 93.8433 | -21.1485 | 1928.0762 | 2203.6774 | 2018.0762 | 2293.6774 | 17.9674 | 15.4018 | 1 | 1 | 2018.0762 | 2293.6774 |  |  |  |  | 102.7 | 132.7144 | -29.9085 | 1363.3558 | 2199.3236 | 1453.3558 | 2289.3236 | 17.9674 | 21.7383 | 1 | 1 | 1453.3558 | 2289.3236 |  |  |  |  | 102.7 | 162.5413 | -36.6303 | 1113.1753 | 2195.9838 | 1203.1753 | 2285.9838 | 17.9674 | 26.5835 | 1 | 1 | 1203.1753 | 2285.9838 |  |  |  |  | 102.7 | 132.7144 | -29.9085 | 1932.4398 | 1558.2352 | 2022.4398 | 1648.2352 | 25.4672 | 15.4018 | 1 | 1 | 2022.4398 | 1648.2352 |  |  |  |  | 102.7 | 162.5413 | -36.6303 | 1935.7893 | 1272.2938 | 2025.7893 | 1362.2938 | 31.2449 | 15.4018 | 1 | 1 | 2025.7893 | 1362.2938 |  |  |  |  | 102.7 | 162.5413 | -36.6303 | 1365.0298 | 1556.5647 | 1455.0298 | 1646.5647 | 22.0325 | 18.843 | 1 | 1 | 1455.0298 | 1646.5647 |  |  |  |  | 102.7 | 198.0637 | -44.6356 | 2236.4225 | 2906.9122 | 2326.4225 | 2996.9122 | 32.9897 | 24.5029 | 1 | 1 | 2326.4225 | 2996.9122 |  |  |  |  | 102.7 | #DIV/0! | #DIV/0! | #DIV/0! | #DIV/0! | #DIV/0! | #DIV/0! | #DIV/0! | #DIV/0! | #DIV/0! | #DIV/0! | #DIV/0! | #DIV/0! | #DIV/0!
[15 empty] | 102.8 | 93.8062 | -21.3122 | 1928.1578 | 2203.596 | 2018.1578 | 2293.596 | 17.9611 | 15.3951 | 1 | 1 | 2018.1578 | 2293.596 |  |  |  |  | 102.8 | 132.662 | -30.1401 | 1363.4135 | 2199.2085 | 1453.4135 | 2289.2085 | 17.9611 | 21.7286 | 1 | 1 | 1453.4135 | 2289.2085 |  |  |  |  | 102.8 | 162.4771 | -36.9139 | 1113.2224 | 2195.8429 | 1203.2224 | 2285.8429 | 17.9611 | 26.5713 | 1 | 1 | 1203.2224 | 2285.8429 |  |  |  |  | 102.8 | 132.662 | -30.1401 | 1932.5552 | 1558.1777 | 2022.5552 | 1648.1777 | 25.4587 | 15.3951 | 1 | 1 | 2022.5552 | 1648.1777 |  |  |  |  | 102.8 | 162.4771 | -36.9139 | 1935.9306 | 1272.2468 | 2025.9306 | 1362.2468 | 31.2349 | 15.3951 | 1 | 1 | 2025.9306 | 1362.2468 |  |  |  |  | 102.8 | 162.4771 | -36.9139 | 1365.1004 | 1556.4942 | 1455.1004 | 1646.4942 | 22.0249 | 18.8347 | 1 | 1 | 1455.1004 | 1646.4942 |  |  |  |  | 102.8 | 197.9855 | -44.9812 | 2236.5947 | 2906.7404 | 2326.5947 | 2996.7404 | 32.9792 | 24.4918 | 1 | 1 | 2326.5947 | 2996.7404 |  |  |  |  | 102.8 | #DIV/0! | #DIV/0! | #DIV/0! | #DIV/0! | #DIV/0! | #DIV/0! | #DIV/0! | #DIV/0! | #DIV/0! | #DIV/0! | #DIV/0! | #DIV/0! | #DIV/0!
[15 empty] | 102.9 | 93.7689 | -21.4759 | 1928.2393 | 2203.5146 | 2018.2393 | 2293.5146 | 17.9547 | 15.3884 | 1 | 1 | 2018.2393 | 2293.5146 |  |  |  |  | 102.9 | 132.6092 | -30.3716 | 1363.4711 | 2199.0934 | 1453.4711 | 2289.0934 | 17.9547 | 21.7188 | 1 | 1 | 1453.4711 | 2289.0934 |  |  |  |  | 102.9 | 162.4124 | -37.1974 | 1113.2695 | 2195.702 | 1203.2695 | 2285.702 | 17.9547 | 26.559 | 1 | 1 | 1203.2695 | 2285.702 |  |  |  |  | 102.9 | 132.6092 | -30.3716 | 1932.6705 | 1558.1201 | 2022.6705 | 1648.1201 | 25.4501 | 15.3884 | 1 | 1 | 2022.6705 | 1648.1201 |  |  |  |  | 102.9 | 162.4124 | -37.1974 | 1936.0719 | 1272.1998 | 2026.0719 | 1362.1998 | 31.2247 | 15.3884 | 1 | 1 | 2026.0719 | 1362.1998 |  |  |  |  | 102.9 | 162.4124 | -37.1974 | 1365.171 | 1556.4238 | 1455.171 | 1646.4238 | 22.0173 | 18.8264 | 1 | 1 | 1455.171 | 1646.4238 |  |  |  |  | 102.9 | 197.9066 | -45.3267 | 2236.7669 | 2906.5688 | 2326.7669 | 2996.5688 | 32.9686 | 24.4806 | 1 | 1 | 2326.7669 | 2996.5688 |  |  |  |  | 102.9 | #DIV/0! | #DIV/0! | #DIV/0! | #DIV/0! | #DIV/0! | #DIV/0! | #DIV/0! | #DIV/0! | #DIV/0! | #DIV/0! | #DIV/0! | #DIV/0! | #DIV/0!
[15 empty] | 103 | 93.7312 | -21.6396 | 1928.3208 | 2203.4333 | 2018.3208 | 2293.4333 | 17.9482 | 15.3817 | 1 | 1 | 2018.3208 | 2293.4333 |  |  |  |  | 103 | 132.556 | -30.603 | 1363.5287 | 2198.9785 | 1453.5287 | 2288.9785 | 17.9482 | 21.709 | 1 | 1 | 1453.5287 | 2288.9785 |  |  |  |  | 103 | 162.3473 | -37.4808 | 1113.3165 | 2195.5612 | 1203.3165 | 2285.5612 | 17.9482 | 26.5467 | 1 | 1 | 1203.3165 | 2285.5612 |  |  |  |  | 103 | 132.556 | -30.603 | 1932.7858 | 1558.0626 | 2022.7858 | 1648.0626 | 25.4414 | 15.3817 | 1 | 1 | 2022.7858 | 1648.0626 |  |  |  |  | 103 | 162.3473 | -37.4808 | 1936.2132 | 1272.1528 | 2026.2132 | 1362.1528 | 31.2145 | 15.3817 | 1 | 1 | 2026.2132 | 1362.1528 |  |  |  |  | 103 | 162.3473 | -37.4808 | 1365.2416 | 1556.3533 | 1455.2416 | 1646.3533 | 22.0096 | 18.818 | 1 | 1 | 1455.2416 | 1646.3533 |  |  |  |  | 103 | 197.8272 | -45.672 | 2236.9391 | 2906.3972 | 2326.9391 | 2996.3972 | 32.9579 | 24.4693 | 1 | 1 | 2326.9391 | 2996.3972 |  |  |  |  | 103 | #DIV/0! | #DIV/0! | #DIV/0! | #DIV/0! | #DIV/0! | #DIV/0! | #DIV/0! | #DIV/0! | #DIV/0! | #DIV/0! | #DIV/0! | #DIV/0! | #DIV/0!
[15 empty] | 103.1 | 93.6933 | -21.8031 | 1928.4023 | 2203.352 | 2018.4023 | 2293.352 | 17.9417 | 15.3749 | 1 | 1 | 2018.4023 | 2293.352 |  |  |  |  | 103.1 | 132.5024 | -30.8343 | 1363.5863 | 2198.8635 | 1453.5863 | 2288.8635 | 17.9417 | 21.6991 | 1 | 1 | 1453.5863 | 2288.8635 |  |  |  |  | 103.1 | 162.2816 | -37.7641 | 1113.3636 | 2195.4205 | 1203.3636 | 2285.4205 | 17.9417 | 26.5342 | 1 | 1 | 1203.3636 | 2285.4205 |  |  |  |  | 103.1 | 132.5024 | -30.8343 | 1932.901 | 1558.0051 | 2022.901 | 1648.0051 | 25.4326 | 15.3749 | 1 | 1 | 2022.901 | 1648.0051 |  |  |  |  | 103.1 | 162.2816 | -37.7641 | 1936.3544 | 1272.1059 | 2026.3544 | 1362.1059 | 31.2041 | 15.3749 | 1 | 1 | 2026.3544 | 1362.1059 |  |  |  |  | 103.1 | 162.2816 | -37.7641 | 1365.3122 | 1556.2829 | 1455.3122 | 1646.2829 | 22.0018 | 18.8095 | 1 | 1 | 1455.3122 | 1646.2829 |  |  |  |  | 103.1 | 197.7472 | -46.0172 | 2237.1111 | 2906.2257 | 2327.1111 | 2996.2257 | 32.9471 | 24.458 | 1 | 1 | 2327.1111 | 2996.2257 |  |  |  |  | 103.1 | #DIV/0! | #DIV/0! | #DIV/0! | #DIV/0! | #DIV/0! | #DIV/0! | #DIV/0! | #DIV/0! | #DIV/0! | #DIV/0! | #DIV/0! | #DIV/0! | #DIV/0!
[15 empty] | 103.2 | 93.6551 | -21.9666 | 1928.4837 | 2203.2707 | 2018.4837 | 2293.2707 | 17.9352 | 15.368 | 1 | 1 | 2018.4837 | 2293.2707 |  |  |  |  | 103.2 | 132.4484 | -31.0655 | 1363.6439 | 2198.7486 | 1453.6439 | 2288.7486 | 17.9352 | 21.6891 | 1 | 1 | 1453.6439 | 2288.7486 |  |  |  |  | 103.2 | 162.2155 | -38.0473 | 1113.4106 | 2195.2798 | 1203.4106 | 2285.2798 | 17.9352 | 26.5217 | 1 | 1 | 1203.4106 | 2285.2798 |  |  |  |  | 103.2 | 132.4484 | -31.0655 | 1933.0162 | 1557.9477 | 2023.0162 | 1647.9477 | 25.4238 | 15.368 | 1 | 1 | 2023.0162 | 1647.9477 |  |  |  |  | 103.2 | 162.2155 | -38.0473 | 1936.4955 | 1272.059 | 2026.4955 | 1362.059 | 31.1937 | 15.368 | 1 | 1 | 2026.4955 | 1362.059 |  |  |  |  | 103.2 | 162.2155 | -38.0473 | 1365.3827 | 1556.2126 | 1455.3827 | 1646.2126 | 21.994 | 18.801 | 1 | 1 | 1455.3827 | 1646.2126 |  |  |  |  | 103.2 | 197.6666 | -46.3623 | 2237.2831 | 2906.0543 | 2327.2831 | 2996.0543 | 32.9362 | 24.4466 | 1 | 1 | 2327.2831 | 2996.0543 |  |  |  |  | 103.2 | #DIV/0! | #DIV/0! | #DIV/0! | #DIV/0! | #DIV/0! | #DIV/0! | #DIV/0! | #DIV/0! | #DIV/0! | #DIV/0! | #DIV/0! | #DIV/0! | #DIV/0!
[15 empty] | 103.3 | 93.6167 | -22.13 | 1928.5651 | 2203.1895 | 2018.5651 | 2293.1895 | 17.9286 | 15.3612 | 1 | 1 | 2018.5651 | 2293.1895 |  |  |  |  | 103.3 | 132.3939 | -31.2966 | 1363.7015 | 2198.6338 | 1453.7015 | 2288.6338 | 17.9286 | 21.679 | 1 | 1 | 1453.7015 | 2288.6338 |  |  |  |  | 103.3 | 162.1488 | -38.3304 | 1113.4576 | 2195.1392 | 1203.4576 | 2285.1392 | 17.9286 | 26.5091 | 1 | 1 | 1203.4576 | 2285.1392 |  |  |  |  | 103.3 | 132.3939 | -31.2966 | 1933.1314 | 1557.8902 | 2023.1314 | 1647.8902 | 25.4148 | 15.3612 | 1 | 1 | 2023.1314 | 1647.8902 |  |  |  |  | 103.3 | 162.1488 | -38.3304 | 1936.6366 | 1272.0121 | 2026.6366 | 1362.0121 | 31.1831 | 15.3612 | 1 | 1 | 2026.6366 | 1362.0121 |  |  |  |  | 103.3 | 162.1488 | -38.3304 | 1365.4532 | 1556.1422 | 1455.4532 | 1646.1422 | 21.9861 | 18.7924 | 1 | 1 | 1455.4532 | 1646.1422 |  |  |  |  | 103.3 | 197.5854 | -46.7072 | 2237.4551 | 2905.8829 | 2327.4551 | 2995.8829 | 32.9252 | 24.4351 | 1 | 1 | 2327.4551 | 2995.8829 |  |  |  |  | 103.3 | #DIV/0! | #DIV/0! | #DIV/0! | #DIV/0! | #DIV/0! | #DIV/0! | #DIV/0! | #DIV/0! | #DIV/0! | #DIV/0! | #DIV/0! | #DIV/0! | #DIV/0!
[15 empty] | 103.4 | 93.5779 | -22.2934 | 1928.6464 | 2203.1083 | 2018.6464 | 2293.1083 | 17.9219 | 15.3542 | 1 | 1 | 2018.6464 | 2293.1083 |  |  |  |  | 103.4 | 132.3391 | -31.5276 | 1363.759 | 2198.519 | 1453.759 | 2288.519 | 17.9219 | 21.6689 | 1 | 1 | 1453.759 | 2288.519 |  |  |  |  | 103.4 | 162.0817 | -38.6133 | 1113.5045 | 2194.9986 | 1203.5045 | 2284.9986 | 17.9219 | 26.4964 | 1 | 1 | 1203.5045 | 2284.9986 |  |  |  |  | 103.4 | 132.3391 | -31.5276 | 1933.2465 | 1557.8328 | 2023.2465 | 1647.8328 | 25.4058 | 15.3542 | 1 | 1 | 2023.2465 | 1647.8328 |  |  |  |  | 103.4 | 162.0817 | -38.6133 | 1936.7776 | 1271.9652 | 2026.7776 | 1361.9652 | 31.1725 | 15.3542 | 1 | 1 | 2026.7776 | 1361.9652 |  |  |  |  | 103.4 | 162.0817 | -38.6133 | 1365.5237 | 1556.0719 | 1455.5237 | 1646.0719 | 21.9781 | 18.7838 | 1 | 1 | 1455.5237 | 1646.0719 |  |  |  |  | 103.4 | 197.5036 | -47.052 | 2237.6269 | 2905.7116 | 2327.6269 | 2995.7116 | 32.9141 | 24.4235 | 1 | 1 | 2327.6269 | 2995.7116 |  |  |  |  | 103.4 | #DIV/0! | #DIV/0! | #DIV/0! | #DIV/0! | #DIV/0! | #DIV/0! | #DIV/0! | #DIV/0! | #DIV/0! | #DIV/0! | #DIV/0! | #DIV/0! | #DIV/0!
[15 empty] | 103.5 | 93.5388 | -22.4567 | 1928.7278 | 2203.0271 | 2018.7278 | 2293.0271 | 17.9152 | 15.3473 | 1 | 1 | 2018.7278 | 2293.0271 |  |  |  |  | 103.5 | 132.2839 | -31.7586 | 1363.8165 | 2198.4042 | 1453.8165 | 2288.4042 | 17.9152 | 21.6588 | 1 | 1 | 1453.8165 | 2288.4042 |  |  |  |  | 103.5 | 162.014 | -38.8961 | 1113.5515 | 2194.8581 | 1203.5515 | 2284.8581 | 17.9152 | 26.4837 | 1 | 1 | 1203.5515 | 2284.8581 |  |  |  |  | 103.5 | 132.2839 | -31.7586 | 1933.3616 | 1557.7754 | 2023.3616 | 1647.7754 | 25.3967 | 15.3473 | 1 | 1 | 2023.3616 | 1647.7754 |  |  |  |  | 103.5 | 162.014 | -38.8961 | 1936.9186 | 1271.9183 | 2026.9186 | 1361.9183 | 31.1618 | 15.3473 | 1 | 1 | 2026.9186 | 1361.9183 |  |  |  |  | 103.5 | 162.014 | -38.8961 | 1365.5941 | 1556.0016 | 1455.5941 | 1646.0016 | 21.9701 | 18.7751 | 1 | 1 | 1455.5941 | 1646.0016 |  |  |  |  | 103.5 | 197.4211 | -47.3966 | 2237.7987 | 2905.5404 | 2327.7987 | 2995.5404 | 32.9029 | 24.4119 | 1 | 1 | 2327.7987 | 2995.5404 |  |  |  |  | 103.5 | #DIV/0! | #DIV/0! | #DIV/0! | #DIV/0! | #DIV/0! | #DIV/0! | #DIV/0! | #DIV/0! | #DIV/0! | #DIV/0! | #DIV/0! | #DIV/0! | #DIV/0!
[15 empty] | 103.6 | 93.4995 | -22.6199 | 1928.8091 | 2202.946 | 2018.8091 | 2292.946 | 17.9084 | 15.3402 | 1 | 1 | 2018.8091 | 2292.946 |  |  |  |  | 103.6 | 132.2283 | -31.9894 | 1363.874 | 2198.2895 | 1453.874 | 2288.2895 | 17.9084 | 21.6485 | 1 | 1 | 1453.874 | 2288.2895 |  |  |  |  | 103.6 | 161.9459 | -39.1788 | 1113.5984 | 2194.7177 | 1203.5984 | 2284.7177 | 17.9084 | 26.4708 | 1 | 1 | 1203.5984 | 2284.7177 |  |  |  |  | 103.6 | 132.2283 | -31.9894 | 1933.4766 | 1557.7181 | 2023.4766 | 1647.7181 | 25.3876 | 15.3402 | 1 | 1 | 2023.4766 | 1647.7181 |  |  |  |  | 103.6 | 161.9459 | -39.1788 | 1937.0595 | 1271.8715 | 2027.0595 | 1361.8715 | 31.1509 | 15.3402 | 1 | 1 | 2027.0595 | 1361.8715 |  |  |  |  | 103.6 | 161.9459 | -39.1788 | 1365.6645 | 1555.9314 | 1455.6645 | 1645.9314 | 21.962 | 18.7663 | 1 | 1 | 1455.6645 | 1645.9314 |  |  |  |  | 103.6 | 197.3381 | -47.7411 | 2237.9704 | 2905.3692 | 2327.9704 | 2995.3692 | 32.8916 | 24.4002 | 1 | 1 | 2327.9704 | 2995.3692 |  |  |  |  | 103.6 | #DIV/0! | #DIV/0! | #DIV/0! | #DIV/0! | #DIV/0! | #DIV/0! | #DIV/0! | #DIV/0! | #DIV/0! | #DIV/0! | #DIV/0! | #DIV/0! | #DIV/0!
[15 empty] | 103.7 | 93.4599 | -22.7831 | 1928.8903 | 2202.8649 | 2018.8903 | 2292.8649 | 17.9016 | 15.3332 | 1 | 1 | 2018.8903 | 2292.8649 |  |  |  |  | 103.7 | 132.1722 | -32.2201 | 1363.9314 | 2198.1749 | 1453.9314 | 2288.1749 | 17.9016 | 21.6382 | 1 | 1 | 1453.9314 | 2288.1749 |  |  |  |  | 103.7 | 161.8773 | -39.4614 | 1113.6453 | 2194.5773 | 1203.6453 | 2284.5773 | 17.9016 | 26.4579 | 1 | 1 | 1203.6453 | 2284.5773 |  |  |  |  | 103.7 | 132.1722 | -32.2201 | 1933.5916 | 1557.6607 | 2023.5916 | 1647.6607 | 25.3783 | 15.3332 | 1 | 1 | 2023.5916 | 1647.6607 |  |  |  |  | 103.7 | 161.8773 | -39.4614 | 1937.2003 | 1271.8246 | 2027.2003 | 1361.8246 | 31.14 | 15.3332 | 1 | 1 | 2027.2003 | 1361.8246 |  |  |  |  | 103.7 | 161.8773 | -39.4614 | 1365.7349 | 1555.8612 | 1455.7349 | 1645.8612 | 21.9538 | 18.7575 | 1 | 1 | 1455.7349 | 1645.8612 |  |  |  |  | 103.7 | 197.2545 | -48.0855 | 2238.1421 | 2905.1982 | 2328.1421 | 2995.1982 | 32.8801 | 24.3884 | 1 | 1 | 2328.1421 | 2995.1982 |  |  |  |  | 103.7 | #DIV/0! | #DIV/0! | #DIV/0! | #DIV/0! | #DIV/0! | #DIV/0! | #DIV/0! | #DIV/0! | #DIV/0! | #DIV/0! | #DIV/0! | #DIV/0! | #DIV/0!
[15 empty] | 103.8 | 93.42 | -22.9461 | 1928.9716 | 2202.7838 | 2018.9716 | 2292.7838 | 17.8947 | 15.3261 | 1 | 1 | 2018.9716 | 2292.7838 |  |  |  |  | 103.8 | 132.1158 | -32.4508 | 1363.9889 | 2198.0603 | 1453.9889 | 2288.0603 | 17.8947 | 21.6279 | 1 | 1 | 1453.9889 | 2288.0603 |  |  |  |  | 103.8 | 161.8081 | -39.7439 | 1113.6922 | 2194.437 | 1203.6922 | 2284.437 | 17.8947 | 26.4449 | 1 | 1 | 1203.6922 | 2284.437 |  |  |  |  | 103.8 | 132.1158 | -32.4508 | 1933.7065 | 1557.6034 | 2023.7065 | 1647.6034 | 25.369 | 15.3261 | 1 | 1 | 2023.7065 | 1647.6034 |  |  |  |  | 103.8 | 161.8081 | -39.7439 | 1937.3411 | 1271.7778 | 2027.3411 | 1361.7778 | 31.1289 | 15.3261 | 1 | 1 | 2027.3411 | 1361.7778 |  |  |  |  | 103.8 | 161.8081 | -39.7439 | 1365.8053 | 1555.791 | 1455.8053 | 1645.791 | 21.9456 | 18.7487 | 1 | 1 | 1455.8053 | 1645.791 |  |  |  |  | 103.8 | 197.1703 | -48.4297 | 2238.3137 | 2905.0272 | 2328.3137 | 2995.0272 | 32.8686 | 24.3766 | 1 | 1 | 2328.3137 | 2995.0272 |  |  |  |  | 103.8 | #DIV/0! | #DIV/0! | #DIV/0! | #DIV/0! | #DIV/0! | #DIV/0! | #DIV/0! | #DIV/0! | #DIV/0! | #DIV/0! | #DIV/0! | #DIV/0! | #DIV/0!
[15 empty] | 103.9 | 93.3798 | -23.1092 | 1929.0527 | 2202.7028 | 2019.0527 | 2292.7028 | 17.8877 | 15.3189 | 1 | 1 | 2019.0527 | 2292.7028 |  |  |  |  | 103.9 | 132.059 | -32.6813 | 1364.0463 | 2197.9457 | 1454.0463 | 2287.9457 | 17.8877 | 21.6174 | 1 | 1 | 1454.0463 | 2287.9457 |  |  |  |  | 103.9 | 161.7385 | -40.0262 | 1113.7391 | 2194.2968 | 1203.7391 | 2284.2968 | 17.8877 | 26.4319 | 1 | 1 | 1203.7391 | 2284.2968 |  |  |  |  | 103.9 | 132.059 | -32.6813 | 1933.8214 | 1557.5461 | 2023.8214 | 1647.5461 | 25.3596 | 15.3189 | 1 | 1 | 2023.8214 | 1647.5461 |  |  |  |  | 103.9 | 161.7385 | -40.0262 | 1937.4819 | 1271.7311 | 2027.4819 | 1361.7311 | 31.1178 | 15.3189 | 1 | 1 | 2027.4819 | 1361.7311 |  |  |  |  | 103.9 | 161.7385 | -40.0262 | 1365.8756 | 1555.7208 | 1455.8756 | 1645.7208 | 21.9373 | 18.7398 | 1 | 1 | 1455.8756 | 1645.7208 |  |  |  |  | 103.9 | 197.0854 | -48.7737 | 2238.4852 | 2904.8563 | 2328.4852 | 2994.8563 | 32.857 | 24.3647 | 1 | 1 | 2328.4852 | 2994.8563 |  |  |  |  | 103.9 | #DIV/0! | #DIV/0! | #DIV/0! | #DIV/0! | #DIV/0! | #DIV/0! | #DIV/0! | #DIV/0! | #DIV/0! | #DIV/0! | #DIV/0! | #DIV/0! | #DIV/0!
[15 empty] | 104 | 93.3393 | -23.2721 | 1929.1339 | 2202.6218 | 2019.1339 | 2292.6218 | 17.8807 | 15.3117 | 1 | 1 | 2019.1339 | 2292.6218 |  |  |  |  | 104 | 132.0017 | -32.9117 | 1364.1037 | 2197.8312 | 1454.1037 | 2287.8312 | 17.8807 | 21.6069 | 1 | 1 | 1454.1037 | 2287.8312 |  |  |  |  | 104 | 161.6684 | -40.3085 | 1113.786 | 2194.1566 | 1203.786 | 2284.1566 | 17.8807 | 26.4187 | 1 | 1 | 1203.786 | 2284.1566 |  |  |  |  | 104 | 132.0017 | -32.9117 | 1933.9362 | 1557.4888 | 2023.9362 | 1647.4888 | 25.3501 | 15.3117 | 1 | 1 | 2023.9362 | 1647.4888 |  |  |  |  | 104 | 161.6684 | -40.3085 | 1937.6226 | 1271.6843 | 2027.6226 | 1361.6843 | 31.1066 | 15.3117 | 1 | 1 | 2027.6226 | 1361.6843 |  |  |  |  | 104 | 161.6684 | -40.3085 | 1365.9459 | 1555.6507 | 1455.9459 | 1645.6507 | 21.9289 | 18.7308 | 1 | 1 | 1455.9459 | 1645.6507 |  |  |  |  | 104 | 197 | -49.1176 | 2238.6566 | 2904.6854 | 2328.6566 | 2994.6854 | 32.8453 | 24.3527 | 1 | 1 | 2328.6566 | 2994.6854 |  |  |  |  | 104 | #DIV/0! | #DIV/0! | #DIV/0! | #DIV/0! | #DIV/0! | #DIV/0! | #DIV/0! | #DIV/0! | #DIV/0! | #DIV/0! | #DIV/0! | #DIV/0! | #DIV/0!
[15 empty] | 104.1 | 93.2985 | -23.435 | 1929.215 | 2202.5409 | 2019.215 | 2292.5409 | 17.8737 | 15.3045 | 1 | 1 | 2019.215 | 2292.5409 |  |  |  |  | 104.1 | 131.9441 | -33.1421 | 1364.161 | 2197.7168 | 1454.161 | 2287.7168 | 17.8737 | 21.5964 | 1 | 1 | 1454.161 | 2287.7168 |  |  |  |  | 104.1 | 161.5978 | -40.5906 | 1113.8328 | 2194.0165 | 1203.8328 | 2284.0165 | 17.8737 | 26.4055 | 1 | 1 | 1203.8328 | 2284.0165 |  |  |  |  | 104.1 | 131.9441 | -33.1421 | 1934.051 | 1557.4316 | 2024.051 | 1647.4316 | 25.3405 | 15.3045 | 1 | 1 | 2024.051 | 1647.4316 |  |  |  |  | 104.1 | 161.5978 | -40.5906 | 1937.7632 | 1271.6376 | 2027.7632 | 1361.6376 | 31.0953 | 15.3045 | 1 | 1 | 2027.7632 | 1361.6376 |  |  |  |  | 104.1 | 161.5978 | -40.5906 | 1366.0162 | 1555.5806 | 1456.0162 | 1645.5806 | 21.9204 | 18.7218 | 1 | 1 | 1456.0162 | 1645.5806 |  |  |  |  | 104.1 | 196.914 | -49.4614 | 2238.828 | 2904.5146 | 2328.828 | 2994.5146 | 32.8334 | 24.3406 | 1 | 1 | 2328.828 | 2994.5146 |  |  |  |  | 104.1 | #DIV/0! | #DIV/0! | #DIV/0! | #DIV/0! | #DIV/0! | #DIV/0! | #DIV/0! | #DIV/0! | #DIV/0! | #DIV/0! | #DIV/0! | #DIV/0! | #DIV/0!
[15 empty] | 104.2 | 93.2575 | -23.5978 | 1929.2961 | 2202.4599 | 2019.2961 | 2292.4599 | 17.8665 | 15.2972 | 1 | 1 | 2019.2961 | 2292.4599 |  |  |  |  | 104.2 | 131.886 | -33.3723 | 1364.2184 | 2197.6024 | 1454.2184 | 2287.6024 | 17.8665 | 21.5857 | 1 | 1 | 1454.2184 | 2287.6024 |  |  |  |  | 104.2 | 161.5267 | -40.8725 | 1113.8796 | 2193.8764 | 1203.8796 | 2283.8764 | 17.8665 | 26.3922 | 1 | 1 | 1203.8796 | 2283.8764 |  |  |  |  | 104.2 | 131.886 | -33.3723 | 1934.1657 | 1557.3744 | 2024.1657 | 1647.3744 | 25.3309 | 15.2972 | 1 | 1 | 2024.1657 | 1647.3744 |  |  |  |  | 104.2 | 161.5267 | -40.8725 | 1937.9037 | 1271.5908 | 2027.9037 | 1361.5908 | 31.0838 | 15.2972 | 1 | 1 | 2027.9037 | 1361.5908 |  |  |  |  | 104.2 | 161.5267 | -40.8725 | 1366.0864 | 1555.5105 | 1456.0864 | 1645.5105 | 21.9119 | 18.7127 | 1 | 1 | 1456.0864 | 1645.5105 |  |  |  |  | 104.2 | 196.8274 | -49.805 | 2238.9993 | 2904.3439 | 2328.9993 | 2994.3439 | 32.8215 | 24.3285 | 1 | 1 | 2328.9993 | 2994.3439 |  |  |  |  | 104.2 | #DIV/0! | #DIV/0! | #DIV/0! | #DIV/0! | #DIV/0! | #DIV/0! | #DIV/0! | #DIV/0! | #DIV/0! | #DIV/0! | #DIV/0! | #DIV/0! | #DIV/0!
[15 empty] | 104.3 | 93.2162 | -23.7605 | 1929.3772 | 2202.379 | 2019.3772 | 2292.379 | 17.8594 | 15.2898 | 1 | 1 | 2019.3772 | 2292.379 |  |  |  |  | 104.3 | 131.8276 | -33.6024 | 1364.2757 | 2197.4881 | 1454.2757 | 2287.4881 | 17.8594 | 21.5751 | 1 | 1 | 1454.2757 | 2287.4881 |  |  |  |  | 104.3 | 161.4551 | -41.1544 | 1113.9264 | 2193.7364 | 1203.9264 | 2283.7364 | 17.8594 | 26.3788 | 1 | 1 | 1203.9264 | 2283.7364 |  |  |  |  | 104.3 | 131.8276 | -33.6024 | 1934.2804 | 1557.3172 | 2024.2804 | 1647.3172 | 25.3212 | 15.2898 | 1 | 1 | 2024.2804 | 1647.3172 |  |  |  |  | 104.3 | 161.4551 | -41.1544 | 1938.0442 | 1271.5441 | 2028.0442 | 1361.5441 | 31.0723 | 15.2898 | 1 | 1 | 2028.0442 | 1361.5441 |  |  |  |  | 104.3 | 161.4551 | -41.1544 | 1366.1567 | 1555.4405 | 1456.1567 | 1645.4405 | 21.9033 | 18.7036 | 1 | 1 | 1456.1567 | 1645.4405 |  |  |  |  | 104.3 | 196.7401 | -50.1484 | 2239.1705 | 2904.1733 | 2329.1705 | 2994.1733 | 32.8095 | 24.3163 | 1 | 1 | 2329.1705 | 2994.1733 |  |  |  |  | 104.3 | #DIV/0! | #DIV/0! | #DIV/0! | #DIV/0! | #DIV/0! | #DIV/0! | #DIV/0! | #DIV/0! | #DIV/0! | #DIV/0! | #DIV/0! | #DIV/0! | #DIV/0!
[15 empty] | 104.4 | 93.1746 | -23.9232 | 1929.4582 | 2202.2982 | 2019.4582 | 2292.2982 | 17.8522 | 15.2824 | 1 | 1 | 2019.4582 | 2292.2982 |  |  |  |  | 104.4 | 131.7687 | -33.8325 | 1364.333 | 2197.3738 | 1454.333 | 2287.3738 | 17.8522 | 21.5643 | 1 | 1 | 1454.333 | 2287.3738 |  |  |  |  | 104.4 | 161.3831 | -41.4361 | 1113.9732 | 2193.5965 | 1203.9732 | 2283.5965 | 17.8522 | 26.3654 | 1 | 1 | 1203.9732 | 2283.5965 |  |  |  |  | 104.4 | 131.7687 | -33.8325 | 1934.395 | 1557.26 | 2024.395 | 1647.26 | 25.3114 | 15.2824 | 1 | 1 | 2024.395 | 1647.26 |  |  |  |  | 104.4 | 161.3831 | -41.4361 | 1938.1847 | 1271.4975 | 2028.1847 | 1361.4975 | 31.0607 | 15.2824 | 1 | 1 | 2028.1847 | 1361.4975 |  |  |  |  | 104.4 | 161.3831 | -41.4361 | 1366.2268 | 1555.3705 | 1456.2268 | 1645.3705 | 21.8947 | 18.6944 | 1 | 1 | 1456.2268 | 1645.3705 |  |  |  |  | 104.4 | 196.6523 | -50.4917 | 2239.3417 | 2904.0028 | 2329.3417 | 2994.0028 | 32.7973 | 24.304 | 1 | 1 | 2329.3417 | 2994.0028 |  |  |  |  | 104.4 | #DIV/0! | #DIV/0! | #DIV/0! | #DIV/0! | #DIV/0! | #DIV/0! | #DIV/0! | #DIV/0! | #DIV/0! | #DIV/0! | #DIV/0! | #DIV/0! | #DIV/0!
[15 empty] | 104.5 | 93.1327 | -24.0857 | 1929.5392 | 2202.2174 | 2019.5392 | 2292.2174 | 17.8449 | 15.275 | 1 | 1 | 2019.5392 | 2292.2174 |  |  |  |  | 104.5 | 131.7095 | -34.0624 | 1364.3902 | 2197.2595 | 1454.3902 | 2287.2595 | 17.8449 | 21.5535 | 1 | 1 | 1454.3902 | 2287.2595 |  |  |  |  | 104.5 | 161.3105 | -41.7177 | 1114.02 | 2193.4566 | 1204.02 | 2283.4566 | 17.8449 | 26.3518 | 1 | 1 | 1204.02 | 2283.4566 |  |  |  |  | 104.5 | 131.7095 | -34.0624 | 1934.5096 | 1557.2028 | 2024.5096 | 1647.2028 | 25.3015 | 15.275 | 1 | 1 | 2024.5096 | 1647.2028 |  |  |  |  | 104.5 | 161.3105 | -41.7177 | 1938.3251 | 1271.4508 | 2028.3251 | 1361.4508 | 31.049 | 15.275 | 1 | 1 | 2028.3251 | 1361.4508 |  |  |  |  | 104.5 | 161.3105 | -41.7177 | 1366.297 | 1555.3005 | 1456.297 | 1645.3005 | 21.886 | 18.6851 | 1 | 1 | 1456.297 | 1645.3005 |  |  |  |  | 104.5 | 196.5639 | -50.8349 | 2239.5128 | 2903.8323 | 2329.5128 | 2993.8323 | 32.7851 | 24.2916 | 1 | 1 | 2329.5128 | 2993.8323 |  |  |  |  | 104.5 | #DIV/0! | #DIV/0! | #DIV/0! | #DIV/0! | #DIV/0! | #DIV/0! | #DIV/0! | #DIV/0! | #DIV/0! | #DIV/0! | #DIV/0! | #DIV/0! | #DIV/0!
[15 empty] | 104.6 | 93.0905 | -24.2483 | 1929.6201 | 2202.1366 | 2019.6201 | 2292.1366 | 17.8375 | 15.2675 | 1 | 1 | 2019.6201 | 2292.1366 |  |  |  |  | 104.6 | 131.6498 | -34.2922 | 1364.4475 | 2197.1453 | 1454.4475 | 2287.1453 | 17.8375 | 21.5426 | 1 | 1 | 1454.4475 | 2287.1453 |  |  |  |  | 104.6 | 161.2375 | -41.9992 | 1114.0667 | 2193.3168 | 1204.0667 | 2283.3168 | 17.8375 | 26.3382 | 1 | 1 | 1204.0667 | 2283.3168 |  |  |  |  | 104.6 | 131.6498 | -34.2922 | 1934.6241 | 1557.1457 | 2024.6241 | 1647.1457 | 25.2915 | 15.2675 | 1 | 1 | 2024.6241 | 1647.1457 |  |  |  |  | 104.6 | 161.2375 | -41.9992 | 1938.4654 | 1271.4042 | 2028.4654 | 1361.4042 | 31.0372 | 15.2675 | 1 | 1 | 2028.4654 | 1361.4042 |  |  |  |  | 104.6 | 161.2375 | -41.9992 | 1366.3671 | 1555.2306 | 1456.3671 | 1645.2306 | 21.8772 | 18.6758 | 1 | 1 | 1456.3671 | 1645.2306 |  |  |  |  | 104.6 | 196.4749 | -51.1779 | 2239.6838 | 2903.6619 | 2329.6838 | 2993.6619 | 32.7727 | 24.2792 | 1 | 1 | 2329.6838 | 2993.6619 |  |  |  |  | 104.6 | #DIV/0! | #DIV/0! | #DIV/0! | #DIV/0! | #DIV/0! | #DIV/0! | #DIV/0! | #DIV/0! | #DIV/0! | #DIV/0! | #DIV/0! | #DIV/0! | #DIV/0!
[15 empty] | 104.7 | 93.048 | -24.4107 | 1929.701 | 2202.0559 | 2019.701 | 2292.0559 | 17.8302 | 15.26 | 1 | 1 | 2019.701 | 2292.0559 |  |  |  |  | 104.7 | 131.5898 | -34.5219 | 1364.5047 | 2197.0312 | 1454.5047 | 2287.0312 | 17.8302 | 21.5317 | 1 | 1 | 1454.5047 | 2287.0312 |  |  |  |  | 104.7 | 161.1639 | -42.2806 | 1114.1134 | 2193.177 | 1204.1134 | 2283.177 | 17.8302 | 26.3245 | 1 | 1 | 1204.1134 | 2283.177 |  |  |  |  | 104.7 | 131.5898 | -34.5219 | 1934.7386 | 1557.0886 | 2024.7386 | 1647.0886 | 25.2815 | 15.26 | 1 | 1 | 2024.7386 | 1647.0886 |  |  |  |  | 104.7 | 161.1639 | -42.2806 | 1938.6056 | 1271.3575 | 2028.6056 | 1361.3575 | 31.0252 | 15.26 | 1 | 1 | 2028.6056 | 1361.3575 |  |  |  |  | 104.7 | 161.1639 | -42.2806 | 1366.4372 | 1555.1607 | 1456.4372 | 1645.1607 | 21.8683 | 18.6665 | 1 | 1 | 1456.4372 | 1645.1607 |  |  |  |  | 104.7 | 196.3852 | -51.5207 | 2239.8547 | 2903.4916 | 2329.8547 | 2993.4916 | 32.7603 | 24.2667 | 1 | 1 | 2329.8547 | 2993.4916 |  |  |  |  | 104.7 | #DIV/0! | #DIV/0! | #DIV/0! | #DIV/0! | #DIV/0! | #DIV/0! | #DIV/0! | #DIV/0! | #DIV/0! | #DIV/0! | #DIV/0! | #DIV/0! | #DIV/0!
[15 empty] | 104.8 | 93.0053 | -24.5731 | 1929.7819 | 2201.9752 | 2019.7819 | 2291.9752 | 17.8227 | 15.2524 | 1 | 1 | 2019.7819 | 2291.9752 |  |  |  |  | 104.8 | 131.5293 | -34.7515 | 1364.5619 | 2196.9171 | 1454.5619 | 2286.9171 | 17.8227 | 21.5207 | 1 | 1 | 1454.5619 | 2286.9171 |  |  |  |  | 104.8 | 161.0899 | -42.5618 | 1114.1601 | 2193.0374 | 1204.1601 | 2283.0374 | 17.8227 | 26.3108 | 1 | 1 | 1204.1601 | 2283.0374 |  |  |  |  | 104.8 | 131.5293 | -34.7515 | 1934.853 | 1557.0316 | 2024.853 | 1647.0316 | 25.2714 | 15.2524 | 1 | 1 | 2024.853 | 1647.0316 |  |  |  |  | 104.8 | 161.0899 | -42.5618 | 1938.7458 | 1271.311 | 2028.7458 | 1361.311 | 31.0132 | 15.2524 | 1 | 1 | 2028.7458 | 1361.311 |  |  |  |  | 104.8 | 161.0899 | -42.5618 | 1366.5072 | 1555.0908 | 1456.5072 | 1645.0908 | 21.8594 | 18.6571 | 1 | 1 | 1456.5072 | 1645.0908 |  |  |  |  | 104.8 | 196.295 | -51.8634 | 2240.0255 | 2903.3214 | 2330.0255 | 2993.3214 | 32.7477 | 24.2541 | 1 | 1 | 2330.0255 | 2993.3214 |  |  |  |  | 104.8 | #DIV/0! | #DIV/0! | #DIV/0! | #DIV/0! | #DIV/0! | #DIV/0! | #DIV/0! | #DIV/0! | #DIV/0! | #DIV/0! | #DIV/0! | #DIV/0! | #DIV/0!
[15 empty] | 104.9 | 92.9622 | -24.7353 | 1929.8627 | 2201.8945 | 2019.8627 | 2291.8945 | 17.8152 | 15.2448 | 1 | 1 | 2019.8627 | 2291.8945 |  |  |  |  | 104.9 | 131.4685 | -34.9811 | 1364.619 | 2196.8031 | 1454.619 | 2286.8031 | 17.8152 | 21.5096 | 1 | 1 | 1454.619 | 2286.8031 |  |  |  |  | 104.9 | 161.0153 | -42.8429 | 1114.2068 | 2192.8978 | 1204.2068 | 2282.8978 | 17.8152 | 26.2969 | 1 | 1 | 1204.2068 | 2282.8978 |  |  |  |  | 104.9 | 131.4685 | -34.9811 | 1934.9674 | 1556.9745 | 2024.9674 | 1646.9745 | 25.2612 | 15.2448 | 1 | 1 | 2024.9674 | 1646.9745 |  |  |  |  | 104.9 | 161.0153 | -42.8429 | 1938.8859 | 1271.2644 | 2028.8859 | 1361.2644 | 31.0011 | 15.2448 | 1 | 1 | 2028.8859 | 1361.2644 |  |  |  |  | 104.9 | 161.0153 | -42.8429 | 1366.5773 | 1555.021 | 1456.5773 | 1645.021 | 21.8504 | 18.6476 | 1 | 1 | 1456.5773 | 1645.021 |  |  |  |  | 104.9 | 196.2042 | -52.2059 | 2240.1963 | 2903.1513 | 2330.1963 | 2993.1513 | 32.7351 | 24.2415 | 1 | 1 | 2330.1963 | 2993.1513 |  |  |  |  | 104.9 | #DIV/0! | #DIV/0! | #DIV/0! | #DIV/0! | #DIV/0! | #DIV/0! | #DIV/0! | #DIV/0! | #DIV/0! | #DIV/0! | #DIV/0! | #DIV/0! | #DIV/0!
[15 empty] | 105 | 92.9189 | -24.8976 | 1929.9435 | 2201.8139 | 2019.9435 | 2291.8139 | 17.8077 | 15.2372 | 1 | 1 | 2019.9435 | 2291.8139 |  |  |  |  | 105 | 131.4072 | -35.2105 | 1364.6761 | 2196.6891 | 1454.6761 | 2286.6891 | 17.8077 | 21.4984 | 1 | 1 | 1454.6761 | 2286.6891 |  |  |  |  | 105 | 160.9403 | -43.1238 | 1114.2534 | 2192.7582 | 1204.2534 | 2282.7582 | 17.8077 | 26.283 | 1 | 1 | 1204.2534 | 2282.7582 |  |  |  |  | 105 | 131.4072 | -35.2105 | 1935.0817 | 1556.9175 | 2025.0817 | 1646.9175 | 25.2509 | 15.2372 | 1 | 1 | 2025.0817 | 1646.9175 |  |  |  |  | 105 | 160.9403 | -43.1238 | 1939.026 | 1271.2178 | 2029.026 | 1361.2178 | 30.9889 | 15.2372 | 1 | 1 | 2029.026 | 1361.2178 |  |  |  |  | 105 | 160.9403 | -43.1238 | 1366.6473 | 1554.9512 | 1456.6473 | 1644.9512 | 21.8413 | 18.6381 | 1 | 1 | 1456.6473 | 1644.9512 |  |  |  |  | 105 | 196.1128 | -52.5483 | 2240.367 | 2902.9812 | 2330.367 | 2992.9812 | 32.7223 | 24.2288 | 1 | 1 | 2330.367 | 2992.9812 |  |  |  |  | 105 | #DIV/0! | #DIV/0! | #DIV/0! | #DIV/0! | #DIV/0! | #DIV/0! | #DIV/0! | #DIV/0! | #DIV/0! | #DIV/0! | #DIV/0! | #DIV/0! | #DIV/0!
[15 empty] | 105.1 | 92.8753 | -25.0597 | 1930.0243 | 2201.7333 | 2020.0243 | 2291.7333 | 17.8 | 15.2295 | 1 | 1 | 2020.0243 | 2291.7333 |  |  |  |  | 105.1 | 131.3456 | -35.4398 | 1364.7333 | 2196.5752 | 1454.7333 | 2286.5752 | 17.8 | 21.4872 | 1 | 1 | 1454.7333 | 2286.5752 |  |  |  |  | 105.1 | 160.8648 | -43.4047 | 1114.3 | 2192.6187 | 1204.3 | 2282.6187 | 17.8 | 26.269 | 1 | 1 | 1204.3 | 2282.6187 |  |  |  |  | 105.1 | 131.3456 | -35.4398 | 1935.1959 | 1556.8605 | 2025.1959 | 1646.8605 | 25.2405 | 15.2295 | 1 | 1 | 2025.1959 | 1646.8605 |  |  |  |  | 105.1 | 160.8648 | -43.4047 | 1939.166 | 1271.1713 | 2029.166 | 1361.1713 | 30.9766 | 15.2295 | 1 | 1 | 2029.166 | 1361.1713 |  |  |  |  | 105.1 | 160.8648 | -43.4047 | 1366.7172 | 1554.8814 | 1456.7172 | 1644.8814 | 21.8322 | 18.6285 | 1 | 1 | 1456.7172 | 1644.8814 |  |  |  |  | 105.1 | 196.0208 | -52.8905 | 2240.5376 | 2902.8112 | 2330.5376 | 2992.8112 | 32.7095 | 24.216 | 1 | 1 | 2330.5376 | 2992.8112 |  |  |  |  | 105.1 | #DIV/0! | #DIV/0! | #DIV/0! | #DIV/0! | #DIV/0! | #DIV/0! | #DIV/0! | #DIV/0! | #DIV/0! | #DIV/0! | #DIV/0! | #DIV/0! | #DIV/0!
[15 empty] | 105.2 | 92.8315 | -25.2217 | 1930.105 | 2201.6527 | 2020.105 | 2291.6527 | 17.7924 | 15.2217 | 1 | 1 | 2020.105 | 2291.6527 |  |  |  |  | 105.2 | 131.2835 | -35.6689 | 1364.7903 | 2196.4613 | 1454.7903 | 2286.4613 | 17.7924 | 21.476 | 1 | 1 | 1454.7903 | 2286.4613 |  |  |  |  | 105.2 | 160.7888 | -43.6854 | 1114.3466 | 2192.4793 | 1204.3466 | 2282.4793 | 17.7924 | 26.2549 | 1 | 1 | 1204.3466 | 2282.4793 |  |  |  |  | 105.2 | 131.2835 | -35.6689 | 1935.3102 | 1556.8036 | 2025.3102 | 1646.8036 | 25.2301 | 15.2217 | 1 | 1 | 2025.3102 | 1646.8036 |  |  |  |  | 105.2 | 160.7888 | -43.6854 | 1939.306 | 1271.1248 | 2029.306 | 1361.1248 | 30.9642 | 15.2217 | 1 | 1 | 2029.306 | 1361.1248 |  |  |  |  | 105.2 | 160.7888 | -43.6854 | 1366.7871 | 1554.8116 | 1456.7871 | 1644.8116 | 21.823 | 18.6188 | 1 | 1 | 1456.7871 | 1644.8116 |  |  |  |  | 105.2 | 195.9282 | -53.2325 | 2240.7082 | 2902.6413 | 2330.7082 | 2992.6413 | 32.6965 | 24.2031 | 1 | 1 | 2330.7082 | 2992.6413 |  |  |  |  | 105.2 | #DIV/0! | #DIV/0! | #DIV/0! | #DIV/0! | #DIV/0! | #DIV/0! | #DIV/0! | #DIV/0! | #DIV/0! | #DIV/0! | #DIV/0! | #DIV/0! | #DIV/0!
[15 empty] | 105.3 | 92.7873 | -25.3837 | 1930.1857 | 2201.5722 | 2020.1857 | 2291.5722 | 17.7847 | 15.2139 | 1 | 1 | 2020.1857 | 2291.5722 |  |  |  |  | 105.3 | 131.2211 | -35.898 | 1364.8474 | 2196.3475 | 1454.8474 | 2286.3475 | 17.7847 | 21.4646 | 1 | 1 | 1454.8474 | 2286.3475 |  |  |  |  | 105.3 | 160.7123 | -43.9659 | 1114.3932 | 2192.34 | 1204.3932 | 2282.34 | 17.7847 | 26.2407 | 1 | 1 | 1204.3932 | 2282.34 |  |  |  |  | 105.3 | 131.2211 | -35.898 | 1935.4243 | 1556.7467 | 2025.4243 | 1646.7467 | 25.2196 | 15.2139 | 1 | 1 | 2025.4243 | 1646.7467 |  |  |  |  | 105.3 | 160.7123 | -43.9659 | 1939.4458 | 1271.0783 | 2029.4458 | 1361.0783 | 30.9517 | 15.2139 | 1 | 1 | 2029.4458 | 1361.0783 |  |  |  |  | 105.3 | 160.7123 | -43.9659 | 1366.857 | 1554.7419 | 1456.857 | 1644.7419 | 21.8137 | 18.6092 | 1 | 1 | 1456.857 | 1644.7419 |  |  |  |  | 105.3 | 195.835 | -53.5744 | 2240.8786 | 2902.4715 | 2330.8786 | 2992.4715 | 32.6834 | 24.1902 | 1 | 1 | 2330.8786 | 2992.4715 |  |  |  |  | 105.3 | #DIV/0! | #DIV/0! | #DIV/0! | #DIV/0! | #DIV/0! | #DIV/0! | #DIV/0! | #DIV/0! | #DIV/0! | #DIV/0! | #DIV/0! | #DIV/0! | #DIV/0!
[15 empty] | 105.4 | 92.7429 | -25.5456 | 1930.2663 | 2201.4918 | 2020.2663 | 2291.4918 | 17.7769 | 15.2061 | 1 | 1 | 2020.2663 | 2291.4918 |  |  |  |  | 105.4 | 131.1582 | -36.127 | 1364.9044 | 2196.2338 | 1454.9044 | 2286.2338 | 17.7769 | 21.4533 | 1 | 1 | 1454.9044 | 2286.2338 |  |  |  |  | 105.4 | 160.6353 | -44.2463 | 1114.4398 | 2192.2007 | 1204.4398 | 2282.2007 | 17.7769 | 26.2265 | 1 | 1 | 1204.4398 | 2282.2007 |  |  |  |  | 105.4 | 131.1582 | -36.127 | 1935.5384 | 1556.6898 | 2025.5384 | 1646.6898 | 25.209 | 15.2061 | 1 | 1 | 2025.5384 | 1646.6898 |  |  |  |  | 105.4 | 160.6353 | -44.2463 | 1939.5856 | 1271.0319 | 2029.5856 | 1361.0319 | 30.9391 | 15.2061 | 1 | 1 | 2029.5856 | 1361.0319 |  |  |  |  | 105.4 | 160.6353 | -44.2463 | 1366.9269 | 1554.6723 | 1456.9269 | 1644.6723 | 21.8044 | 18.5994 | 1 | 1 | 1456.9269 | 1644.6723 |  |  |  |  | 105.4 | 195.7412 | -53.9161 | 2241.049 | 2902.3018 | 2331.049 | 2992.3018 | 32.6703 | 24.1772 | 1 | 1 | 2331.049 | 2992.3018 |  |  |  |  | 105.4 | #DIV/0! | #DIV/0! | #DIV/0! | #DIV/0! | #DIV/0! | #DIV/0! | #DIV/0! | #DIV/0! | #DIV/0! | #DIV/0! | #DIV/0! | #DIV/0! | #DIV/0!
[15 empty] | 105.5 | 92.6981 | -25.7075 | 1930.3469 | 2201.4113 | 2020.3469 | 2291.4113 | 17.7691 | 15.1982 | 1 | 1 | 2020.3469 | 2291.4113 |  |  |  |  | 105.5 | 131.0949 | -36.3558 | 1364.9614 | 2196.1201 | 1454.9614 | 2286.1201 | 17.7691 | 21.4418 | 1 | 1 | 1454.9614 | 2286.1201 |  |  |  |  | 105.5 | 160.5579 | -44.5266 | 1114.4863 | 2192.0615 | 1204.4863 | 2282.0615 | 17.7691 | 26.2122 | 1 | 1 | 1204.4863 | 2282.0615 |  |  |  |  | 105.5 | 131.0949 | -36.3558 | 1935.6525 | 1556.6329 | 2025.6525 | 1646.6329 | 25.1983 | 15.1982 | 1 | 1 | 2025.6525 | 1646.6329 |  |  |  |  | 105.5 | 160.5579 | -44.5266 | 1939.7254 | 1270.9854 | 2029.7254 | 1360.9854 | 30.9264 | 15.1982 | 1 | 1 | 2029.7254 | 1360.9854 |  |  |  |  | 105.5 | 160.5579 | -44.5266 | 1366.9967 | 1554.6026 | 1456.9967 | 1644.6026 | 21.795 | 18.5896 | 1 | 1 | 1456.9967 | 1644.6026 |  |  |  |  | 105.5 | 195.6468 | -54.2576 | 2241.2193 | 2902.1321 | 2331.2193 | 2992.1321 | 32.657 | 24.1641 | 1 | 1 | 2331.2193 | 2992.1321 |  |  |  |  | 105.5 | #DIV/0! | #DIV/0! | #DIV/0! | #DIV/0! | #DIV/0! | #DIV/0! | #DIV/0! | #DIV/0! | #DIV/0! | #DIV/0! | #DIV/0! | #DIV/0! | #DIV/0!
[15 empty] | 105.6 | 92.6531 | -25.8692 | 1930.4275 | 2201.3309 | 2020.4275 | 2291.3309 | 17.7612 | 15.1902 | 1 | 1 | 2020.4275 | 2291.3309 |  |  |  |  | 105.6 | 131.0313 | -36.5846 | 1365.0184 | 2196.0064 | 1455.0184 | 2286.0064 | 17.7612 | 21.4303 | 1 | 1 | 1455.0184 | 2286.0064 |  |  |  |  | 105.6 | 160.4799 | -44.8068 | 1114.5328 | 2191.9224 | 1204.5328 | 2281.9224 | 17.7612 | 26.1978 | 1 | 1 | 1204.5328 | 2281.9224 |  |  |  |  | 105.6 | 131.0313 | -36.5846 | 1935.7665 | 1556.576 | 2025.7665 | 1646.576 | 25.1875 | 15.1902 | 1 | 1 | 2025.7665 | 1646.576 |  |  |  |  | 105.6 | 160.4799 | -44.8068 | 1939.8651 | 1270.939 | 2029.8651 | 1360.939 | 30.9136 | 15.1902 | 1 | 1 | 2029.8651 | 1360.939 |  |  |  |  | 105.6 | 160.4799 | -44.8068 | 1367.0665 | 1554.533 | 1457.0665 | 1644.533 | 21.7855 | 18.5797 | 1 | 1 | 1457.0665 | 1644.533 |  |  |  |  | 105.6 | 195.5518 | -54.599 | 2241.3895 | 2901.9626 | 2331.3895 | 2991.9626 | 32.6436 | 24.151 | 1 | 1 | 2331.3895 | 2991.9626 |  |  |  |  | 105.6 | #DIV/0! | #DIV/0! | #DIV/0! | #DIV/0! | #DIV/0! | #DIV/0! | #DIV/0! | #DIV/0! | #DIV/0! | #DIV/0! | #DIV/0! | #DIV/0! | #DIV/0!
[15 empty] | 105.7 | 92.6078 | -26.0309 | 1930.5081 | 2201.2506 | 2020.5081 | 2291.2506 | 17.7532 | 15.1823 | 1 | 1 | 2020.5081 | 2291.2506 |  |  |  |  | 105.7 | 130.9672 | -36.8132 | 1365.0753 | 2195.8929 | 1455.0753 | 2285.8929 | 17.7532 | 21.4187 | 1 | 1 | 1455.0753 | 2285.8929 |  |  |  |  | 105.7 | 160.4015 | -45.0868 | 1114.5793 | 2191.7833 | 1204.5793 | 2281.7833 | 17.7532 | 26.1833 | 1 | 1 | 1204.5793 | 2281.7833 |  |  |  |  | 105.7 | 130.9672 | -36.8132 | 1935.8804 | 1556.5192 | 2025.8804 | 1646.5192 | 25.1767 | 15.1823 | 1 | 1 | 2025.8804 | 1646.5192 |  |  |  |  | 105.7 | 160.4015 | -45.0868 | 1940.0047 | 1270.8926 | 2030.0047 | 1360.8926 | 30.9007 | 15.1823 | 1 | 1 | 2030.0047 | 1360.8926 |  |  |  |  | 105.7 | 160.4015 | -45.0868 | 1367.1363 | 1554.4635 | 1457.1363 | 1644.4635 | 21.776 | 18.5698 | 1 | 1 | 1457.1363 | 1644.4635 |  |  |  |  | 105.7 | 195.4562 | -54.9403 | 2241.5597 | 2901.7931 | 2331.5597 | 2991.7931 | 32.6301 | 24.1378 | 1 | 1 | 2331.5597 | 2991.7931 |  |  |  |  | 105.7 | #DIV/0! | #DIV/0! | #DIV/0! | #DIV/0! | #DIV/0! | #DIV/0! | #DIV/0! | #DIV/0! | #DIV/0! | #DIV/0! | #DIV/0! | #DIV/0! | #DIV/0!
[15 empty] | 105.8 | 92.5623 | -26.1925 | 1930.5885 | 2201.1703 | 2020.5885 | 2291.1703 | 17.7452 | 15.1742 | 1 | 1 | 2020.5885 | 2291.1703 |  |  |  |  | 105.8 | 130.9028 | -37.0418 | 1365.1323 | 2195.7793 | 1455.1323 | 2285.7793 | 17.7452 | 21.407 | 1 | 1 | 1455.1323 | 2285.7793 |  |  |  |  | 105.8 | 160.3225 | -45.3667 | 1114.6258 | 2191.6443 | 1204.6258 | 2281.6443 | 17.7452 | 26.1688 | 1 | 1 | 1204.6258 | 2281.6443 |  |  |  |  | 105.8 | 130.9028 | -37.0418 | 1935.9943 | 1556.4624 | 2025.9943 | 1646.4624 | 25.1658 | 15.1742 | 1 | 1 | 2025.9943 | 1646.4624 |  |  |  |  | 105.8 | 160.3225 | -45.3667 | 1940.1442 | 1270.8463 | 2030.1442 | 1360.8463 | 30.8878 | 15.1742 | 1 | 1 | 2030.1442 | 1360.8463 |  |  |  |  | 105.8 | 160.3225 | -45.3667 | 1367.206 | 1554.3939 | 1457.206 | 1644.3939 | 21.7664 | 18.5599 | 1 | 1 | 1457.206 | 1644.3939 |  |  |  |  | 105.8 | 195.36 | -55.2813 | 2241.7297 | 2901.6237 | 2331.7297 | 2991.6237 | 32.6166 | 24.1245 | 1 | 1 | 2331.7297 | 2991.6237 |  |  |  |  | 105.8 | #DIV/0! | #DIV/0! | #DIV/0! | #DIV/0! | #DIV/0! | #DIV/0! | #DIV/0! | #DIV/0! | #DIV/0! | #DIV/0! | #DIV/0! | #DIV/0! | #DIV/0!
[15 empty] | 105.9 | 92.5164 | -26.354 | 1930.669 | 2201.09 | 2020.669 | 2291.09 | 17.7372 | 15.1662 | 1 | 1 | 2020.669 | 2291.09 |  |  |  |  | 105.9 | 130.8379 | -37.2702 | 1365.1891 | 2195.6659 | 1455.1891 | 2285.6659 | 17.7372 | 21.3953 | 1 | 1 | 1455.1891 | 2285.6659 |  |  |  |  | 105.9 | 160.2431 | -45.6464 | 1114.6723 | 2191.5054 | 1204.6723 | 2281.5054 | 17.7372 | 26.1542 | 1 | 1 | 1204.6723 | 2281.5054 |  |  |  |  | 105.9 | 130.8379 | -37.2702 | 1936.1082 | 1556.4057 | 2026.1082 | 1646.4057 | 25.1548 | 15.1662 | 1 | 1 | 2026.1082 | 1646.4057 |  |  |  |  | 105.9 | 160.2431 | -45.6464 | 1940.2837 | 1270.7999 | 2030.2837 | 1360.7999 | 30.8747 | 15.1662 | 1 | 1 | 2030.2837 | 1360.7999 |  |  |  |  | 105.9 | 160.2431 | -45.6464 | 1367.2757 | 1554.3244 | 1457.2757 | 1644.3244 | 21.7567 | 18.5498 | 1 | 1 | 1457.2757 | 1644.3244 |  |  |  |  | 105.9 | 195.2632 | -55.6222 | 2241.8997 | 2901.4544 | 2331.8997 | 2991.4544 | 32.6029 | 24.1111 | 1 | 1 | 2331.8997 | 2991.4544 |  |  |  |  | 105.9 | #DIV/0! | #DIV/0! | #DIV/0! | #DIV/0! | #DIV/0! | #DIV/0! | #DIV/0! | #DIV/0! | #DIV/0! | #DIV/0! | #DIV/0! | #DIV/0! | #DIV/0!
[15 empty] | 106 | 92.4703 | -26.5154 | 1930.7494 | 2201.0098 | 2020.7494 | 2291.0098 | 17.7291 | 15.158 | 1 | 1 | 2020.7494 | 2291.0098 |  |  |  |  | 106 | 130.7727 | -37.4985 | 1365.246 | 2195.5524 | 1455.246 | 2285.5524 | 17.7291 | 21.3836 | 1 | 1 | 1455.246 | 2285.5524 |  |  |  |  | 106 | 160.1632 | -45.9261 | 1114.7187 | 2191.3665 | 1204.7187 | 2281.3665 | 17.7291 | 26.1395 | 1 | 1 | 1204.7187 | 2281.3665 |  |  |  |  | 106 | 130.7727 | -37.4985 | 1936.222 | 1556.3489 | 2026.222 | 1646.3489 | 25.1438 | 15.158 | 1 | 1 | 2026.222 | 1646.3489 |  |  |  |  | 106 | 160.1632 | -45.9261 | 1940.4231 | 1270.7536 | 2030.4231 | 1360.7536 | 30.8615 | 15.158 | 1 | 1 | 2030.4231 | 1360.7536 |  |  |  |  | 106 | 160.1632 | -45.9261 | 1367.3454 | 1554.2549 | 1457.3454 | 1644.2549 | 21.747 | 18.5398 | 1 | 1 | 1457.3454 | 1644.2549 |  |  |  |  | 106 | 195.1658 | -55.9629 | 2242.0696 | 2901.2851 | 2332.0696 | 2991.2851 | 32.5891 | 24.0977 | 1 | 1 | 2332.0696 | 2991.2851 |  |  |  |  | 106 | #DIV/0! | #DIV/0! | #DIV/0! | #DIV/0! | #DIV/0! | #DIV/0! | #DIV/0! | #DIV/0! | #DIV/0! | #DIV/0! | #DIV/0! | #DIV/0! | #DIV/0!
[15 empty] | 106.1 | 92.4238 | -26.6768 | 1930.8298 | 2200.9296 | 2020.8298 | 2290.9296 | 17.7209 | 15.1499 | 1 | 1 | 2020.8298 | 2290.9296 |  |  |  |  | 106.1 | 130.7071 | -37.7267 | 1365.3028 | 2195.4391 | 1455.3028 | 2285.4391 | 17.7209 | 21.3717 | 1 | 1 | 1455.3028 | 2285.4391 |  |  |  |  | 106.1 | 160.0828 | -46.2055 | 1114.7651 | 2191.2278 | 1204.7651 | 2281.2278 | 17.7209 | 26.1247 | 1 | 1 | 1204.7651 | 2281.2278 |  |  |  |  | 106.1 | 130.7071 | -37.7267 | 1936.3357 | 1556.2922 | 2026.3357 | 1646.2922 | 25.1326 | 15.1499 | 1 | 1 | 2026.3357 | 1646.2922 |  |  |  |  | 106.1 | 160.0828 | -46.2055 | 1940.5624 | 1270.7073 | 2030.5624 | 1360.7073 | 30.8482 | 15.1499 | 1 | 1 | 2030.5624 | 1360.7073 |  |  |  |  | 106.1 | 160.0828 | -46.2055 | 1367.415 | 1554.1855 | 1457.415 | 1644.1855 | 21.7372 | 18.5296 | 1 | 1 | 1457.415 | 1644.1855 |  |  |  |  | 106.1 | 195.0679 | -56.3034 | 2242.2394 | 2901.116 | 2332.2394 | 2991.116 | 32.5752 | 24.0842 | 1 | 1 | 2332.2394 | 2991.116 |  |  |  |  | 106.1 | #DIV/0! | #DIV/0! | #DIV/0! | #DIV/0! | #DIV/0! | #DIV/0! | #DIV/0! | #DIV/0! | #DIV/0! | #DIV/0! | #DIV/0! | #DIV/0! | #DIV/0!
[15 empty] | 106.2 | 92.3771 | -26.838 | 1930.9101 | 2200.8494 | 2020.9101 | 2290.8494 | 17.7127 | 15.1417 | 1 | 1 | 2020.9101 | 2290.8494 |  |  |  |  | 106.2 | 130.641 | -37.9547 | 1365.3596 | 2195.3258 | 1455.3596 | 2285.3258 | 17.7127 | 21.3598 | 1 | 1 | 1455.3596 | 2285.3258 |  |  |  |  | 106.2 | 160.0019 | -46.4848 | 1114.8115 | 2191.089 | 1204.8115 | 2281.089 | 17.7127 | 26.1098 | 1 | 1 | 1204.8115 | 2281.089 |  |  |  |  | 106.2 | 130.641 | -37.9547 | 1936.4494 | 1556.2356 | 2026.4494 | 1646.2356 | 25.1214 | 15.1417 | 1 | 1 | 2026.4494 | 1646.2356 |  |  |  |  | 106.2 | 160.0019 | -46.4848 | 1940.7017 | 1270.661 | 2030.7017 | 1360.661 | 30.8349 | 15.1417 | 1 | 1 | 2030.7017 | 1360.661 |  |  |  |  | 106.2 | 160.0019 | -46.4848 | 1367.4846 | 1554.1161 | 1457.4846 | 1644.1161 | 21.7273 | 18.5194 | 1 | 1 | 1457.4846 | 1644.1161 |  |  |  |  | 106.2 | 194.9693 | -56.6438 | 2242.4092 | 2900.9469 | 2332.4092 | 2990.9469 | 32.5612 | 24.0706 | 1 | 1 | 2332.4092 | 2990.9469 |  |  |  |  | 106.2 | #DIV/0! | #DIV/0! | #DIV/0! | #DIV/0! | #DIV/0! | #DIV/0! | #DIV/0! | #DIV/0! | #DIV/0! | #DIV/0! | #DIV/0! | #DIV/0! | #DIV/0!
[15 empty] | 106.3 | 92.3302 | -26.9992 | 1930.9904 | 2200.7693 | 2020.9904 | 2290.7693 | 17.7044 | 15.1334 | 1 | 1 | 2020.9904 | 2290.7693 |  |  |  |  | 106.3 | 130.5746 | -38.1827 | 1365.4164 | 2195.2126 | 1455.4164 | 2285.2126 | 17.7044 | 21.3479 | 1 | 1 | 1455.4164 | 2285.2126 |  |  |  |  | 106.3 | 159.9205 | -46.764 | 1114.8578 | 2190.9504 | 1204.8578 | 2280.9504 | 17.7044 | 26.0949 | 1 | 1 | 1204.8578 | 2280.9504 |  |  |  |  | 106.3 | 130.5746 | -38.1827 | 1936.563 | 1556.1789 | 2026.563 | 1646.1789 | 25.1101 | 15.1334 | 1 | 1 | 2026.563 | 1646.1789 |  |  |  |  | 106.3 | 159.9205 | -46.764 | 1940.8409 | 1270.6148 | 2030.8409 | 1360.6148 | 30.8214 | 15.1334 | 1 | 1 | 2030.8409 | 1360.6148 |  |  |  |  | 106.3 | 159.9205 | -46.764 | 1367.5542 | 1554.0468 | 1457.5542 | 1644.0468 | 21.7173 | 18.5092 | 1 | 1 | 1457.5542 | 1644.0468 |  |  |  |  | 106.3 | 194.8701 | -56.984 | 2242.5788 | 2900.778 | 2332.5788 | 2990.778 | 32.5471 | 24.057 | 1 | 1 | 2332.5788 | 2990.778 |  |  |  |  | 106.3 | #DIV/0! | #DIV/0! | #DIV/0! | #DIV/0! | #DIV/0! | #DIV/0! | #DIV/0! | #DIV/0! | #DIV/0! | #DIV/0! | #DIV/0! | #DIV/0! | #DIV/0!
[15 empty] | 106.4 | 92.2829 | -27.1603 | 1931.0707 | 2200.6893 | 2021.0707 | 2290.6893 | 17.6961 | 15.1251 | 1 | 1 | 2021.0707 | 2290.6893 |  |  |  |  | 106.4 | 130.5077 | -38.4105 | 1365.4732 | 2195.0994 | 1455.4732 | 2285.0994 | 17.6961 | 21.3358 | 1 | 1 | 1455.4732 | 2285.0994 |  |  |  |  | 106.4 | 159.8387 | -47.0431 | 1114.9042 | 2190.8118 | 1204.9042 | 2280.8118 | 17.6961 | 26.0799 | 1 | 1 | 1204.9042 | 2280.8118 |  |  |  |  | 106.4 | 130.5077 | -38.4105 | 1936.6765 | 1556.1223 | 2026.6765 | 1646.1223 | 25.0987 | 15.1251 | 1 | 1 | 2026.6765 | 1646.1223 |  |  |  |  | 106.4 | 159.8387 | -47.0431 | 1940.9801 | 1270.5685 | 2030.9801 | 1360.5685 | 30.8078 | 15.1251 | 1 | 1 | 2030.9801 | 1360.5685 |  |  |  |  | 106.4 | 159.8387 | -47.0431 | 1367.6237 | 1553.9774 | 1457.6237 | 1643.9774 | 21.7073 | 18.4989 | 1 | 1 | 1457.6237 | 1643.9774 |  |  |  |  | 106.4 | 194.7704 | -57.324 | 2242.7484 | 2900.6091 | 2332.7484 | 2990.6091 | 32.5329 | 24.0433 | 1 | 1 | 2332.7484 | 2990.6091 |  |  |  |  | 106.4 | #DIV/0! | #DIV/0! | #DIV/0! | #DIV/0! | #DIV/0! | #DIV/0! | #DIV/0! | #DIV/0! | #DIV/0! | #DIV/0! | #DIV/0! | #DIV/0! | #DIV/0!
[15 empty] | 106.5 | 92.2354 | -27.3214 | 1931.1509 | 2200.6092 | 2021.1509 | 2290.6092 | 17.6877 | 15.1168 | 1 | 1 | 2021.1509 | 2290.6092 |  |  |  |  | 106.5 | 130.4405 | -38.6382 | 1365.5299 | 2194.9863 | 1455.5299 | 2284.9863 | 17.6877 | 21.3237 | 1 | 1 | 1455.5299 | 2284.9863 |  |  |  |  | 106.5 | 159.7563 | -47.322 | 1114.9505 | 2190.6733 | 1204.9505 | 2280.6733 | 17.6877 | 26.0648 | 1 | 1 | 1204.9505 | 2280.6733 |  |  |  |  | 106.5 | 130.4405 | -38.6382 | 1936.79 | 1556.0657 | 2026.79 | 1646.0657 | 25.0872 | 15.1168 | 1 | 1 | 2026.79 | 1646.0657 |  |  |  |  | 106.5 | 159.7563 | -47.322 | 1941.1191 | 1270.5223 | 2031.1191 | 1360.5223 | 30.7941 | 15.1168 | 1 | 1 | 2031.1191 | 1360.5223 |  |  |  |  | 106.5 | 159.7563 | -47.322 | 1367.6932 | 1553.9082 | 1457.6932 | 1643.9082 | 21.6972 | 18.4885 | 1 | 1 | 1457.6932 | 1643.9082 |  |  |  |  | 106.5 | 194.67 | -57.6639 | 2242.9179 | 2900.4403 | 2332.9179 | 2990.4403 | 32.5186 | 24.0295 | 1 | 1 | 2332.9179 | 2990.4403 |  |  |  |  | 106.5 | #DIV/0! | #DIV/0! | #DIV/0! | #DIV/0! | #DIV/0! | #DIV/0! | #DIV/0! | #DIV/0! | #DIV/0! | #DIV/0! | #DIV/0! | #DIV/0! | #DIV/0!
[15 empty] | 106.6 | 92.1875 | -27.4823 | 1931.2311 | 2200.5293 | 2021.2311 | 2290.5293 | 17.6793 | 15.1084 | 1 | 1 | 2021.2311 | 2290.5293 |  |  |  |  | 106.6 | 130.3729 | -38.8658 | 1365.5866 | 2194.8732 | 1455.5866 | 2284.8732 | 17.6793 | 21.3116 | 1 | 1 | 1455.5866 | 2284.8732 |  |  |  |  | 106.6 | 159.6735 | -47.6007 | 1114.9968 | 2190.5349 | 1204.9968 | 2280.5349 | 17.6793 | 26.0497 | 1 | 1 | 1204.9968 | 2280.5349 |  |  |  |  | 106.6 | 130.3729 | -38.8658 | 1936.9035 | 1556.0092 | 2026.9035 | 1646.0092 | 25.0757 | 15.1084 | 1 | 1 | 2026.9035 | 1646.0092 |  |  |  |  | 106.6 | 159.6735 | -47.6007 | 1941.2581 | 1270.4762 | 2031.2581 | 1360.4762 | 30.7804 | 15.1084 | 1 | 1 | 2031.2581 | 1360.4762 |  |  |  |  | 106.6 | 159.6735 | -47.6007 | 1367.7626 | 1553.8389 | 1457.7626 | 1643.8389 | 21.6871 | 18.4781 | 1 | 1 | 1457.7626 | 1643.8389 |  |  |  |  | 106.6 | 194.5691 | -58.0036 | 2243.0872 | 2900.2716 | 2333.0872 | 2990.2716 | 32.5042 | 24.0156 | 1 | 1 | 2333.0872 | 2990.2716 |  |  |  |  | 106.6 | #DIV/0! | #DIV/0! | #DIV/0! | #DIV/0! | #DIV/0! | #DIV/0! | #DIV/0! | #DIV/0! | #DIV/0! | #DIV/0! | #DIV/0! | #DIV/0! | #DIV/0!
[15 empty] | 106.7 | 92.1394 | -27.6432 | 1931.3112 | 2200.4493 | 2021.3112 | 2290.4493 | 17.6708 | 15.1 | 1 | 1 | 2021.3112 | 2290.4493 |  |  |  |  | 106.7 | 130.3048 | -39.0933 | 1365.6432 | 2194.7602 | 1455.6432 | 2284.7602 | 17.6708 | 21.2994 | 1 | 1 | 1455.6432 | 2284.7602 |  |  |  |  | 106.7 | 159.5902 | -47.8793 | 1115.043 | 2190.3966 | 1205.043 | 2280.3966 | 17.6708 | 26.0344 | 1 | 1 | 1205.043 | 2280.3966 |  |  |  |  | 106.7 | 130.3048 | -39.0933 | 1937.0169 | 1555.9526 | 2027.0169 | 1645.9526 | 25.0641 | 15.1 | 1 | 1 | 2027.0169 | 1645.9526 |  |  |  |  | 106.7 | 159.5902 | -47.8793 | 1941.3971 | 1270.43 | 2031.3971 | 1360.43 | 30.7665 | 15.1 | 1 | 1 | 2031.3971 | 1360.43 |  |  |  |  | 106.7 | 159.5902 | -47.8793 | 1367.832 | 1553.7697 | 1457.832 | 1643.7697 | 21.6769 | 18.4677 | 1 | 1 | 1457.832 | 1643.7697 |  |  |  |  | 106.7 | 194.4676 | -58.3431 | 2243.2566 | 2900.103 | 2333.2566 | 2990.103 | 32.4897 | 24.0017 | 1 | 1 | 2333.2566 | 2990.103 |  |  |  |  | 106.7 | #DIV/0! | #DIV/0! | #DIV/0! | #DIV/0! | #DIV/0! | #DIV/0! | #DIV/0! | #DIV/0! | #DIV/0! | #DIV/0! | #DIV/0! | #DIV/0! | #DIV/0!
[15 empty] | 106.8 | 92.091 | -27.8039 | 1931.3913 | 2200.3694 | 2021.3913 | 2290.3694 | 17.6622 | 15.0915 | 1 | 1 | 2021.3913 | 2290.3694 |  |  |  |  | 106.8 | 130.2364 | -39.3207 | 1365.6999 | 2194.6472 | 1455.6999 | 2284.6472 | 17.6622 | 21.2871 | 1 | 1 | 1455.6999 | 2284.6472 |  |  |  |  | 106.8 | 159.5063 | -48.1578 | 1115.0893 | 2190.2583 | 1205.0893 | 2280.2583 | 17.6622 | 26.0191 | 1 | 1 | 1205.0893 | 2280.2583 |  |  |  |  | 106.8 | 130.2364 | -39.3207 | 1937.1302 | 1555.8961 | 2027.1302 | 1645.8961 | 25.0524 | 15.0915 | 1 | 1 | 2027.1302 | 1645.8961 |  |  |  |  | 106.8 | 159.5063 | -48.1578 | 1941.5359 | 1270.3839 | 2031.5359 | 1360.3839 | 30.7526 | 15.0915 | 1 | 1 | 2031.5359 | 1360.3839 |  |  |  |  | 106.8 | 159.5063 | -48.1578 | 1367.9014 | 1553.7005 | 1457.9014 | 1643.7005 | 21.6666 | 18.4571 | 1 | 1 | 1457.9014 | 1643.7005 |  |  |  |  | 106.8 | 194.3654 | -58.6824 | 2243.4258 | 2899.9345 | 2333.4258 | 2989.9345 | 32.4751 | 23.9877 | 1 | 1 | 2333.4258 | 2989.9345 |  |  |  |  | 106.8 | #DIV/0! | #DIV/0! | #DIV/0! | #DIV/0! | #DIV/0! | #DIV/0! | #DIV/0! | #DIV/0! | #DIV/0! | #DIV/0! | #DIV/0! | #DIV/0! | #DIV/0!
[15 empty] | 106.9 | 92.0424 | -27.9646 | 1931.4713 | 2200.2896 | 2021.4713 | 2290.2896 | 17.6536 | 15.083 | 1 | 1 | 2021.4713 | 2290.2896 |  |  |  |  | 106.9 | 130.1676 | -39.5479 | 1365.7565 | 2194.5344 | 1455.7565 | 2284.5344 | 17.6536 | 21.2747 | 1 | 1 | 1455.7565 | 2284.5344 |  |  |  |  | 106.9 | 159.4221 | -48.4361 | 1115.1355 | 2190.1201 | 1205.1355 | 2280.1201 | 17.6536 | 26.0037 | 1 | 1 | 1205.1355 | 2280.1201 |  |  |  |  | 106.9 | 130.1676 | -39.5479 | 1937.2435 | 1555.8397 | 2027.2435 | 1645.8397 | 25.0406 | 15.083 | 1 | 1 | 2027.2435 | 1645.8397 |  |  |  |  | 106.9 | 159.4221 | -48.4361 | 1941.6747 | 1270.3378 | 2031.6747 | 1360.3378 | 30.7385 | 15.083 | 1 | 1 | 2031.6747 | 1360.3378 |  |  |  |  | 106.9 | 159.4221 | -48.4361 | 1367.9708 | 1553.6314 | 1457.9708 | 1643.6314 | 21.6562 | 18.4466 | 1 | 1 | 1457.9708 | 1643.6314 |  |  |  |  | 106.9 | 194.2627 | -59.0215 | 2243.5949 | 2899.7661 | 2333.5949 | 2989.7661 | 32.4603 | 23.9736 | 1 | 1 | 2333.5949 | 2989.7661 |  |  |  |  | 106.9 | #DIV/0! | #DIV/0! | #DIV/0! | #DIV/0! | #DIV/0! | #DIV/0! | #DIV/0! | #DIV/0! | #DIV/0! | #DIV/0! | #DIV/0! | #DIV/0! | #DIV/0!
[15 empty] | 107 | 91.9934 | -28.1252 | 1931.5514 | 2200.2097 | 2021.5514 | 2290.2097 | 17.645 | 15.0744 | 1 | 1 | 2021.5514 | 2290.2097 |  |  |  |  | 107 | 130.0983 | -39.7751 | 1365.8131 | 2194.4215 | 1455.8131 | 2284.4215 | 17.645 | 21.2623 | 1 | 1 | 1455.8131 | 2284.4215 |  |  |  |  | 107 | 159.3373 | -48.7143 | 1115.1817 | 2189.982 | 1205.1817 | 2279.982 | 17.645 | 25.9883 | 1 | 1 | 1205.1817 | 2279.982 |  |  |  |  | 107 | 130.0983 | -39.7751 | 1937.3567 | 1555.7832 | 2027.3567 | 1645.7832 | 25.0288 | 15.0744 | 1 | 1 | 2027.3567 | 1645.7832 |  |  |  |  | 107 | 159.3373 | -48.7143 | 1941.8134 | 1270.2917 | 2031.8134 | 1360.2917 | 30.7244 | 15.0744 | 1 | 1 | 2031.8134 | 1360.2917 |  |  |  |  | 107 | 159.3373 | -48.7143 | 1368.0401 | 1553.5623 | 1458.0401 | 1643.5623 | 21.6458 | 18.4359 | 1 | 1 | 1458.0401 | 1643.5623 |  |  |  |  | 107 | 194.1594 | -59.3605 | 2243.764 | 2899.5977 | 2333.764 | 2989.5977 | 32.4455 | 23.9595 | 1 | 1 | 2333.764 | 2989.5977 |  |  |  |  | 107 | #DIV/0! | #DIV/0! | #DIV/0! | #DIV/0! | #DIV/0! | #DIV/0! | #DIV/0! | #DIV/0! | #DIV/0! | #DIV/0! | #DIV/0! | #DIV/0! | #DIV/0!
[15 empty] | 107.1 | 91.9442 | -28.2857 | 1931.6313 | 2200.13 | 2021.6313 | 2290.13 | 17.6363 | 15.0658 | 1 | 1 | 2021.6313 | 2290.13 |  |  |  |  | 107.1 | 130.0287 | -40.0021 | 1365.8696 | 2194.3088 | 1455.8696 | 2284.3088 | 17.6363 | 21.2499 | 1 | 1 | 1455.8696 | 2284.3088 |  |  |  |  | 107.1 | 159.252 | -48.9923 | 1115.2279 | 2189.8439 | 1205.2279 | 2279.8439 | 17.6363 | 25.9727 | 1 | 1 | 1205.2279 | 2279.8439 |  |  |  |  | 107.1 | 130.0287 | -40.0021 | 1937.4698 | 1555.7268 | 2027.4698 | 1645.7268 | 25.0168 | 15.0658 | 1 | 1 | 2027.4698 | 1645.7268 |  |  |  |  | 107.1 | 159.252 | -48.9923 | 1941.952 | 1270.2456 | 2031.952 | 1360.2456 | 30.7101 | 15.0658 | 1 | 1 | 2031.952 | 1360.2456 |  |  |  |  | 107.1 | 159.252 | -48.9923 | 1368.1093 | 1553.4932 | 1458.1093 | 1643.4932 | 21.6353 | 18.4253 | 1 | 1 | 1458.1093 | 1643.4932 |  |  |  |  | 107.1 | 194.0555 | -59.6993 | 2243.9329 | 2899.4295 | 2333.9329 | 2989.4295 | 32.4306 | 23.9453 | 1 | 1 | 2333.9329 | 2989.4295 |  |  |  |  | 107.1 | #DIV/0! | #DIV/0! | #DIV/0! | #DIV/0! | #DIV/0! | #DIV/0! | #DIV/0! | #DIV/0! | #DIV/0! | #DIV/0! | #DIV/0! | #DIV/0! | #DIV/0!
[15 empty] | 107.2 | 91.8947 | -28.4462 | 1931.7112 | 2200.0502 | 2021.7112 | 2290.0502 | 17.6275 | 15.0571 | 1 | 1 | 2021.7112 | 2290.0502 |  |  |  |  | 107.2 | 129.9587 | -40.2289 | 1365.9261 | 2194.1961 | 1455.9261 | 2284.1961 | 17.6275 | 21.2373 | 1 | 1 | 1455.9261 | 2284.1961 |  |  |  |  | 107.2 | 159.1663 | -49.2702 | 1115.274 | 2189.7059 | 1205.274 | 2279.7059 | 17.6275 | 25.9571 | 1 | 1 | 1205.274 | 2279.7059 |  |  |  |  | 107.2 | 129.9587 | -40.2289 | 1937.5829 | 1555.6704 | 2027.5829 | 1645.6704 | 25.0048 | 15.0571 | 1 | 1 | 2027.5829 | 1645.6704 |  |  |  |  | 107.2 | 159.1663 | -49.2702 | 1942.0906 | 1270.1996 | 2032.0906 | 1360.1996 | 30.6958 | 15.0571 | 1 | 1 | 2032.0906 | 1360.1996 |  |  |  |  | 107.2 | 159.1663 | -49.2702 | 1368.1786 | 1553.4242 | 1458.1786 | 1643.4242 | 21.6248 | 18.4145 | 1 | 1 | 1458.1786 | 1643.4242 |  |  |  |  | 107.2 | 193.951 | -60.0379 | 2244.1018 | 2899.2613 | 2334.1018 | 2989.2613 | 32.4156 | 23.931 | 1 | 1 | 2334.1018 | 2989.2613 |  |  |  |  | 107.2 | #DIV/0! | #DIV/0! | #DIV/0! | #DIV/0! | #DIV/0! | #DIV/0! | #DIV/0! | #DIV/0! | #DIV/0! | #DIV/0! | #DIV/0! | #DIV/0! | #DIV/0!
[15 empty] | 107.3 | 91.8449 | -28.6065 | 1931.7911 | 2199.9706 | 2021.7911 | 2289.9706 | 17.6187 | 15.0484 | 1 | 1 | 2021.7911 | 2289.9706 |  |  |  |  | 107.3 | 129.8883 | -40.4557 | 1365.9826 | 2194.0835 | 1455.9826 | 2284.0835 | 17.6187 | 21.2247 | 1 | 1 | 1455.9826 | 2284.0835 |  |  |  |  | 107.3 | 159.08 | -49.5479 | 1115.3201 | 2189.568 | 1205.3201 | 2279.568 | 17.6187 | 25.9414 | 1 | 1 | 1205.3201 | 2279.568 |  |  |  |  | 107.3 | 129.8883 | -40.4557 | 1937.696 | 1555.6141 | 2027.696 | 1645.6141 | 24.9927 | 15.0484 | 1 | 1 | 2027.696 | 1645.6141 |  |  |  |  | 107.3 | 159.08 | -49.5479 | 1942.2291 | 1270.1536 | 2032.2291 | 1360.1536 | 30.6813 | 15.0484 | 1 | 1 | 2032.2291 | 1360.1536 |  |  |  |  | 107.3 | 159.08 | -49.5479 | 1368.2478 | 1553.3552 | 1458.2478 | 1643.3552 | 21.6142 | 18.4037 | 1 | 1 | 1458.2478 | 1643.3552 |  |  |  |  | 107.3 | 193.8459 | -60.3763 | 2244.2706 | 2899.0932 | 2334.2706 | 2989.0932 | 32.4005 | 23.9166 | 1 | 1 | 2334.2706 | 2989.0932 |  |  |  |  | 107.3 | #DIV/0! | #DIV/0! | #DIV/0! | #DIV/0! | #DIV/0! | #DIV/0! | #DIV/0! | #DIV/0! | #DIV/0! | #DIV/0! | #DIV/0! | #DIV/0! | #DIV/0!
[15 empty] | 107.4 | 91.7948 | -28.7668 | 1931.871 | 2199.8909 | 2021.871 | 2289.8909 | 17.6098 | 15.0397 | 1 | 1 | 2021.871 | 2289.8909 |  |  |  |  | 107.4 | 129.8175 | -40.6823 | 1366.0391 | 2193.9709 | 1456.0391 | 2283.9709 | 17.6098 | 21.2121 | 1 | 1 | 1456.0391 | 2283.9709 |  |  |  |  | 107.4 | 158.9933 | -49.8255 | 1115.3662 | 2189.4302 | 1205.3662 | 2279.4302 | 17.6098 | 25.9256 | 1 | 1 | 1205.3662 | 2279.4302 |  |  |  |  | 107.4 | 129.8175 | -40.6823 | 1937.8089 | 1555.5578 | 2027.8089 | 1645.5578 | 24.9806 | 15.0397 | 1 | 1 | 2027.8089 | 1645.5578 |  |  |  |  | 107.4 | 158.9933 | -49.8255 | 1942.3675 | 1270.1076 | 2032.3675 | 1360.1076 | 30.6668 | 15.0397 | 1 | 1 | 2032.3675 | 1360.1076 |  |  |  |  | 107.4 | 158.9933 | -49.8255 | 1368.3169 | 1553.2862 | 1458.3169 | 1643.2862 | 21.6035 | 18.3929 | 1 | 1 | 1458.3169 | 1643.2862 |  |  |  |  | 107.4 | 193.7403 | -60.7145 | 2244.4393 | 2898.9253 | 2334.4393 | 2988.9253 | 32.3852 | 23.9022 | 1 | 1 | 2334.4393 | 2988.9253 |  |  |  |  | 107.4 | #DIV/0! | #DIV/0! | #DIV/0! | #DIV/0! | #DIV/0! | #DIV/0! | #DIV/0! | #DIV/0! | #DIV/0! | #DIV/0! | #DIV/0! | #DIV/0! | #DIV/0!
[15 empty] | 107.5 | 91.7445 | -28.9269 | 1931.9508 | 2199.8113 | 2021.9508 | 2289.8113 | 17.6009 | 15.0309 | 1 | 1 | 2021.9508 | 2289.8113 |  |  |  |  | 107.5 | 129.7463 | -40.9088 | 1366.0955 | 2193.8584 | 1456.0955 | 2283.8584 | 17.6009 | 21.1994 | 1 | 1 | 1456.0955 | 2283.8584 |  |  |  |  | 107.5 | 158.9061 | -50.1029 | 1115.4123 | 2189.2925 | 1205.4123 | 2279.2925 | 17.6009 | 25.9098 | 1 | 1 | 1205.4123 | 2279.2925 |  |  |  |  | 107.5 | 129.7463 | -40.9088 | 1937.9218 | 1555.5015 | 2027.9218 | 1645.5015 | 24.9683 | 15.0309 | 1 | 1 | 2027.9218 | 1645.5015 |  |  |  |  | 107.5 | 158.9061 | -50.1029 | 1942.5059 | 1270.0617 | 2032.5059 | 1360.0617 | 30.6521 | 15.0309 | 1 | 1 | 2032.5059 | 1360.0617 |  |  |  |  | 107.5 | 158.9061 | -50.1029 | 1368.3861 | 1553.2173 | 1458.3861 | 1643.2173 | 21.5927 | 18.382 | 1 | 1 | 1458.3861 | 1643.2173 |  |  |  |  | 107.5 | 193.634 | -61.0526 | 2244.6079 | 2898.7574 | 2334.6079 | 2988.7574 | 32.3699 | 23.8877 | 1 | 1 | 2334.6079 | 2988.7574 |  |  |  |  | 107.5 | #DIV/0! | #DIV/0! | #DIV/0! | #DIV/0! | #DIV/0! | #DIV/0! | #DIV/0! | #DIV/0! | #DIV/0! | #DIV/0! | #DIV/0! | #DIV/0! | #DIV/0!
[15 empty] | 107.6 | 91.6939 | -29.087 | 1932.0305 | 2199.7318 | 2022.0305 | 2289.7318 | 17.5919 | 15.022 | 1 | 1 | 2022.0305 | 2289.7318 |  |  |  |  | 107.6 | 129.6747 | -41.1352 | 1366.1519 | 2193.7459 | 1456.1519 | 2283.7459 | 17.5919 | 21.1866 | 1 | 1 | 1456.1519 | 2283.7459 |  |  |  |  | 107.6 | 158.8184 | -50.3802 | 1115.4583 | 2189.1548 | 1205.4583 | 2279.1548 | 17.5919 | 25.8938 | 1 | 1 | 1205.4583 | 2279.1548 |  |  |  |  | 107.6 | 129.6747 | -41.1352 | 1938.0347 | 1555.4453 | 2028.0347 | 1645.4453 | 24.956 | 15.022 | 1 | 1 | 2028.0347 | 1645.4453 |  |  |  |  | 107.6 | 158.8184 | -50.3802 | 1942.6441 | 1270.0157 | 2032.6441 | 1360.0157 | 30.6374 | 15.022 | 1 | 1 | 2032.6441 | 1360.0157 |  |  |  |  | 107.6 | 158.8184 | -50.3802 | 1368.4552 | 1553.1484 | 1458.4552 | 1643.1484 | 21.5819 | 18.371 | 1 | 1 | 1458.4552 | 1643.1484 |  |  |  |  | 107.6 | 193.5272 | -61.3904 | 2244.7764 | 2898.5896 | 2334.7764 | 2988.5896 | 32.3545 | 23.8732 | 1 | 1 | 2334.7764 | 2988.5896 |  |  |  |  | 107.6 | #DIV/0! | #DIV/0! | #DIV/0! | #DIV/0! | #DIV/0! | #DIV/0! | #DIV/0! | #DIV/0! | #DIV/0! | #DIV/0! | #DIV/0! | #DIV/0! | #DIV/0!
[15 empty] | 107.7 | 91.6429 | -29.247 | 1932.1102 | 2199.6523 | 2022.1102 | 2289.6523 | 17.5828 | 15.0132 | 1 | 1 | 2022.1102 | 2289.6523 |  |  |  |  | 107.7 | 129.6027 | -41.3615 | 1366.2082 | 2193.6335 | 1456.2082 | 2283.6335 | 17.5828 | 21.1737 | 1 | 1 | 1456.2082 | 2283.6335 |  |  |  |  | 107.7 | 158.7302 | -50.6573 | 1115.5044 | 2189.0172 | 1205.5044 | 2279.0172 | 17.5828 | 25.8778 | 1 | 1 | 1205.5044 | 2279.0172 |  |  |  |  | 107.7 | 129.6027 | -41.3615 | 1938.1475 | 1555.389 | 2028.1475 | 1645.389 | 24.9436 | 15.0132 | 1 | 1 | 2028.1475 | 1645.389 |  |  |  |  | 107.7 | 158.7302 | -50.6573 | 1942.7823 | 1269.9698 | 2032.7823 | 1359.9698 | 30.6226 | 15.0132 | 1 | 1 | 2032.7823 | 1359.9698 |  |  |  |  | 107.7 | 158.7302 | -50.6573 | 1368.5242 | 1553.0796 | 1458.5242 | 1643.0796 | 21.571 | 18.36 | 1 | 1 | 1458.5242 | 1643.0796 |  |  |  |  | 107.7 | 193.4197 | -61.7281 | 2244.9448 | 2898.4219 | 2334.9448 | 2988.4219 | 32.3389 | 23.8585 | 1 | 1 | 2334.9448 | 2988.4219 |  |  |  |  | 107.7 | #DIV/0! | #DIV/0! | #DIV/0! | #DIV/0! | #DIV/0! | #DIV/0! | #DIV/0! | #DIV/0! | #DIV/0! | #DIV/0! | #DIV/0! | #DIV/0! | #DIV/0!
[15 empty] | 107.8 | 91.5918 | -29.4069 | 1932.1899 | 2199.5728 | 2022.1899 | 2289.5728 | 17.5737 | 15.0042 | 1 | 1 | 2022.1899 | 2289.5728 |  |  |  |  | 107.8 | 129.5303 | -41.5876 | 1366.2646 | 2193.5212 | 1456.2646 | 2283.5212 | 17.5737 | 21.1608 | 1 | 1 | 1456.2646 | 2283.5212 |  |  |  |  | 107.8 | 158.6416 | -50.9342 | 1115.5504 | 2188.8797 | 1205.5504 | 2278.8797 | 17.5737 | 25.8618 | 1 | 1 | 1205.5504 | 2278.8797 |  |  |  |  | 107.8 | 129.5303 | -41.5876 | 1938.2602 | 1555.3328 | 2028.2602 | 1645.3328 | 24.9311 | 15.0042 | 1 | 1 | 2028.2602 | 1645.3328 |  |  |  |  | 107.8 | 158.6416 | -50.9342 | 1942.9205 | 1269.924 | 2032.9205 | 1359.924 | 30.6076 | 15.0042 | 1 | 1 | 2032.9205 | 1359.924 |  |  |  |  | 107.8 | 158.6416 | -50.9342 | 1368.5932 | 1553.0108 | 1458.5932 | 1643.0108 | 21.56 | 18.3489 | 1 | 1 | 1458.5932 | 1643.0108 |  |  |  |  | 107.8 | 193.3117 | -62.0656 | 2245.1131 | 2898.2543 | 2335.1131 | 2988.2543 | 32.3233 | 23.8438 | 1 | 1 | 2335.1131 | 2988.2543 |  |  |  |  | 107.8 | #DIV/0! | #DIV/0! | #DIV/0! | #DIV/0! | #DIV/0! | #DIV/0! | #DIV/0! | #DIV/0! | #DIV/0! | #DIV/0! | #DIV/0! | #DIV/0! | #DIV/0!
[15 empty] | 107.9 | 91.5403 | -29.5667 | 1932.2695 | 2199.4934 | 2022.2695 | 2289.4934 | 17.5646 | 14.9953 | 1 | 1 | 2022.2695 | 2289.4934 |  |  |  |  | 107.9 | 129.4575 | -41.8136 | 1366.3209 | 2193.409 | 1456.3209 | 2283.409 | 17.5646 | 21.1478 | 1 | 1 | 1456.3209 | 2283.409 |  |  |  |  | 107.9 | 158.5524 | -51.211 | 1115.5963 | 2188.7423 | 1205.5963 | 2278.7423 | 17.5646 | 25.8456 | 1 | 1 | 1205.5963 | 2278.7423 |  |  |  |  | 107.9 | 129.4575 | -41.8136 | 1938.3729 | 1555.2767 | 2028.3729 | 1645.2767 | 24.9185 | 14.9953 | 1 | 1 | 2028.3729 | 1645.2767 |  |  |  |  | 107.9 | 158.5524 | -51.211 | 1943.0585 | 1269.8781 | 2033.0585 | 1359.8781 | 30.5926 | 14.9953 | 1 | 1 | 2033.0585 | 1359.8781 |  |  |  |  | 107.9 | 158.5524 | -51.211 | 1368.6622 | 1552.9421 | 1458.6622 | 1642.9421 | 21.549 | 18.3378 | 1 | 1 | 1458.6622 | 1642.9421 |  |  |  |  | 107.9 | 193.2031 | -62.4029 | 2245.2814 | 2898.0868 | 2335.2814 | 2988.0868 | 32.3075 | 23.829 | 1 | 1 | 2335.2814 | 2988.0868 |  |  |  |  | 107.9 | #DIV/0! | #DIV/0! | #DIV/0! | #DIV/0! | #DIV/0! | #DIV/0! | #DIV/0! | #DIV/0! | #DIV/0! | #DIV/0! | #DIV/0! | #DIV/0! | #DIV/0!
[15 empty] | 108 | 91.4886 | -29.7264 | 1932.3491 | 2199.414 | 2022.3491 | 2289.414 | 17.5554 | 14.9862 | 1 | 1 | 2022.3491 | 2289.414 |  |  |  |  | 108 | 129.3844 | -42.0395 | 1366.3771 | 2193.2968 | 1456.3771 | 2283.2968 | 17.5554 | 21.1348 | 1 | 1 | 1456.3771 | 2283.2968 |  |  |  |  | 108 | 158.4628 | -51.4877 | 1115.6423 | 2188.6049 | 1205.6423 | 2278.6049 | 17.5554 | 25.8294 | 1 | 1 | 1205.6423 | 2278.6049 |  |  |  |  | 108 | 129.3844 | -42.0395 | 1938.4855 | 1555.2206 | 2028.4855 | 1645.2206 | 24.9059 | 14.9862 | 1 | 1 | 2028.4855 | 1645.2206 |  |  |  |  | 108 | 158.4628 | -51.4877 | 1943.1965 | 1269.8323 | 2033.1965 | 1359.8323 | 30.5775 | 14.9862 | 1 | 1 | 2033.1965 | 1359.8323 |  |  |  |  | 108 | 158.4628 | -51.4877 | 1368.7311 | 1552.8733 | 1458.7311 | 1642.8733 | 21.5379 | 18.3266 | 1 | 1 | 1458.7311 | 1642.8733 |  |  |  |  | 108 | 193.0939 | -62.74 | 2245.4495 | 2897.9194 | 2335.4495 | 2987.9194 | 32.2917 | 23.8142 | 1 | 1 | 2335.4495 | 2987.9194 |  |  |  |  | 108 | #DIV/0! | #DIV/0! | #DIV/0! | #DIV/0! | #DIV/0! | #DIV/0! | #DIV/0! | #DIV/0! | #DIV/0! | #DIV/0! | #DIV/0! | #DIV/0! | #DIV/0!
[15 empty] | 108.1 | 91.4365 | -29.8861 | 1932.4286 | 2199.3347 | 2022.4286 | 2289.3347 | 17.5461 | 14.9772 | 1 | 1 | 2022.4286 | 2289.3347 |  |  |  |  | 108.1 | 129.3108 | -42.2653 | 1366.4334 | 2193.1846 | 1456.4334 | 2283.1846 | 17.5461 | 21.1217 | 1 | 1 | 1456.4334 | 2283.1846 |  |  |  |  | 108.1 | 158.3727 | -51.7642 | 1115.6882 | 2188.4676 | 1205.6882 | 2278.4676 | 17.5461 | 25.8131 | 1 | 1 | 1205.6882 | 2278.4676 |  |  |  |  | 108.1 | 129.3108 | -42.2653 | 1938.598 | 1555.1645 | 2028.598 | 1645.1645 | 24.8932 | 14.9772 | 1 | 1 | 2028.598 | 1645.1645 |  |  |  |  | 108.1 | 158.3727 | -51.7642 | 1943.3344 | 1269.7865 | 2033.3344 | 1359.7865 | 30.5623 | 14.9772 | 1 | 1 | 2033.3344 | 1359.7865 |  |  |  |  | 108.1 | 158.3727 | -51.7642 | 1368.8 | 1552.8047 | 1458.8 | 1642.8047 | 21.5267 | 18.3154 | 1 | 1 | 1458.8 | 1642.8047 |  |  |  |  | 108.1 | 192.9841 | -63.0769 | 2245.6176 | 2897.7521 | 2335.6176 | 2987.7521 | 32.2758 | 23.7993 | 1 | 1 | 2335.6176 | 2987.7521 |  |  |  |  | 108.1 | #DIV/0! | #DIV/0! | #DIV/0! | #DIV/0! | #DIV/0! | #DIV/0! | #DIV/0! | #DIV/0! | #DIV/0! | #DIV/0! | #DIV/0! | #DIV/0! | #DIV/0!
[15 empty] | 108.2 | 91.3842 | -30.0456 | 1932.5081 | 2199.2554 | 2022.5081 | 2289.2554 | 17.5368 | 14.9681 | 1 | 1 | 2022.5081 | 2289.2554 |  |  |  |  | 108.2 | 129.2368 | -42.4909 | 1366.4896 | 2193.0726 | 1456.4896 | 2283.0726 | 17.5368 | 21.1086 | 1 | 1 | 1456.4896 | 2283.0726 |  |  |  |  | 108.2 | 158.2821 | -52.0405 | 1115.7341 | 2188.3304 | 1205.7341 | 2278.3304 | 17.5368 | 25.7967 | 1 | 1 | 1205.7341 | 2278.3304 |  |  |  |  | 108.2 | 129.2368 | -42.4909 | 1938.7105 | 1555.1084 | 2028.7105 | 1645.1084 | 24.8804 | 14.9681 | 1 | 1 | 2028.7105 | 1645.1084 |  |  |  |  | 108.2 | 158.2821 | -52.0405 | 1943.4722 | 1269.7407 | 2033.4722 | 1359.7407 | 30.547 | 14.9681 | 1 | 1 | 2033.4722 | 1359.7407 |  |  |  |  | 108.2 | 158.2821 | -52.0405 | 1368.8689 | 1552.736 | 1458.8689 | 1642.736 | 21.5155 | 18.3041 | 1 | 1 | 1458.8689 | 1642.736 |  |  |  |  | 108.2 | 192.8737 | -63.4136 | 2245.7855 | 2897.5849 | 2335.7855 | 2987.5849 | 32.2597 | 23.7843 | 1 | 1 | 2335.7855 | 2987.5849 |  |  |  |  | 108.2 | #DIV/0! | #DIV/0! | #DIV/0! | #DIV/0! | #DIV/0! | #DIV/0! | #DIV/0! | #DIV/0! | #DIV/0! | #DIV/0! | #DIV/0! | #DIV/0! | #DIV/0!
[15 empty] | 108.3 | 91.3317 | -30.2051 | 1932.5875 | 2199.1762 | 2022.5875 | 2289.1762 | 17.5274 | 14.9589 | 1 | 1 | 2022.5875 | 2289.1762 |  |  |  |  | 108.3 | 129.1625 | -42.7164 | 1366.5458 | 2192.9606 | 1456.5458 | 2282.9606 | 17.5274 | 21.0953 | 1 | 1 | 1456.5458 | 2282.9606 |  |  |  |  | 108.3 | 158.1911 | -52.3167 | 1115.7799 | 2188.1933 | 1205.7799 | 2278.1933 | 17.5274 | 25.7802 | 1 | 1 | 1205.7799 | 2278.1933 |  |  |  |  | 108.3 | 129.1625 | -42.7164 | 1938.8229 | 1555.0524 | 2028.8229 | 1645.0524 | 24.8675 | 14.9589 | 1 | 1 | 2028.8229 | 1645.0524 |  |  |  |  | 108.3 | 158.1911 | -52.3167 | 1943.6099 | 1269.695 | 2033.6099 | 1359.695 | 30.5316 | 14.9589 | 1 | 1 | 2033.6099 | 1359.695 |  |  |  |  | 108.3 | 158.1911 | -52.3167 | 1368.9377 | 1552.6674 | 1458.9377 | 1642.6674 | 21.5042 | 18.2928 | 1 | 1 | 1458.9377 | 1642.6674 |  |  |  |  | 108.3 | 192.7627 | -63.7502 | 2245.9534 | 2897.4178 | 2335.9534 | 2987.4178 | 32.2436 | 23.7692 | 1 | 1 | 2335.9534 | 2987.4178 |  |  |  |  | 108.3 | #DIV/0! | #DIV/0! | #DIV/0! | #DIV/0! | #DIV/0! | #DIV/0! | #DIV/0! | #DIV/0! | #DIV/0! | #DIV/0! | #DIV/0! | #DIV/0! | #DIV/0!
[15 empty] | 108.4 | 91.2788 | -30.3644 | 1932.6669 | 2199.097 | 2022.6669 | 2289.097 | 17.518 | 14.9497 | 1 | 1 | 2022.6669 | 2289.097 |  |  |  |  | 108.4 | 129.0877 | -42.9418 | 1366.6019 | 2192.8486 | 1456.6019 | 2282.8486 | 17.518 | 21.082 | 1 | 1 | 1456.6019 | 2282.8486 |  |  |  |  | 108.4 | 158.0995 | -52.5927 | 1115.8258 | 2188.0563 | 1205.8258 | 2278.0563 | 17.518 | 25.7637 | 1 | 1 | 1205.8258 | 2278.0563 |  |  |  |  | 108.4 | 129.0877 | -42.9418 | 1938.9353 | 1554.9964 | 2028.9353 | 1644.9964 | 24.8546 | 14.9497 | 1 | 1 | 2028.9353 | 1644.9964 |  |  |  |  | 108.4 | 158.0995 | -52.5927 | 1943.7476 | 1269.6492 | 2033.7476 | 1359.6492 | 30.5161 | 14.9497 | 1 | 1 | 2033.7476 | 1359.6492 |  |  |  |  | 108.4 | 158.0995 | -52.5927 | 1369.0065 | 1552.5989 | 1459.0065 | 1642.5989 | 21.4928 | 18.2814 | 1 | 1 | 1459.0065 | 1642.5989 |  |  |  |  | 108.4 | 192.6512 | -64.0865 | 2246.1212 | 2897.2508 | 2336.1212 | 2987.2508 | 32.2273 | 23.7541 | 1 | 1 | 2336.1212 | 2987.2508 |  |  |  |  | 108.4 | #DIV/0! | #DIV/0! | #DIV/0! | #DIV/0! | #DIV/0! | #DIV/0! | #DIV/0! | #DIV/0! | #DIV/0! | #DIV/0! | #DIV/0! | #DIV/0! | #DIV/0!
[15 empty] | 108.5 | 91.2257 | -30.5237 | 1932.7463 | 2199.0178 | 2022.7463 | 2289.0178 | 17.5085 | 14.9405 | 1 | 1 | 2022.7463 | 2289.0178 |  |  |  |  | 108.5 | 129.0126 | -43.167 | 1366.658 | 2192.7368 | 1456.658 | 2282.7368 | 17.5085 | 21.0687 | 1 | 1 | 1456.658 | 2282.7368 |  |  |  |  | 108.5 | 158.0075 | -52.8686 | 1115.8716 | 2187.9193 | 1205.8716 | 2277.9193 | 17.5085 | 25.7471 | 1 | 1 | 1205.8716 | 2277.9193 |  |  |  |  | 108.5 | 129.0126 | -43.167 | 1939.0475 | 1554.9404 | 2029.0475 | 1644.9404 | 24.8415 | 14.9405 | 1 | 1 | 2029.0475 | 1644.9404 |  |  |  |  | 108.5 | 158.0075 | -52.8686 | 1943.8852 | 1269.6035 | 2033.8852 | 1359.6035 | 30.5004 | 14.9405 | 1 | 1 | 2033.8852 | 1359.6035 |  |  |  |  | 108.5 | 158.0075 | -52.8686 | 1369.0752 | 1552.5303 | 1459.0752 | 1642.5303 | 21.4814 | 18.2699 | 1 | 1 | 1459.0752 | 1642.5303 |  |  |  |  | 108.5 | 192.539 | -64.4227 | 2246.2889 | 2897.0839 | 2336.2889 | 2987.0839 | 32.2109 | 23.7389 | 1 | 1 | 2336.2889 | 2987.0839 |  |  |  |  | 108.5 | #DIV/0! | #DIV/0! | #DIV/0! | #DIV/0! | #DIV/0! | #DIV/0! | #DIV/0! | #DIV/0! | #DIV/0! | #DIV/0! | #DIV/0! | #DIV/0! | #DIV/0!
[15 empty] | 108.6 | 91.1723 | -30.6829 | 1932.8256 | 2198.9388 | 2022.8256 | 2288.9388 | 17.499 | 14.9312 | 1 | 1 | 2022.8256 | 2288.9388 |  |  |  |  | 108.6 | 128.937 | -43.3921 | 1366.7141 | 2192.625 | 1456.7141 | 2282.625 | 17.499 | 21.0553 | 1 | 1 | 1456.7141 | 2282.625 |  |  |  |  | 108.6 | 157.915 | -53.1443 | 1115.9174 | 2187.7825 | 1205.9174 | 2277.7825 | 17.499 | 25.7304 | 1 | 1 | 1205.9174 | 2277.7825 |  |  |  |  | 108.6 | 128.937 | -43.3921 | 1939.1598 | 1554.8845 | 2029.1598 | 1644.8845 | 24.8284 | 14.9312 | 1 | 1 | 2029.1598 | 1644.8845 |  |  |  |  | 108.6 | 157.915 | -53.1443 | 1944.0227 | 1269.5579 | 2034.0227 | 1359.5579 | 30.4847 | 14.9312 | 1 | 1 | 2034.0227 | 1359.5579 |  |  |  |  | 108.6 | 157.915 | -53.1443 | 1369.1439 | 1552.4619 | 1459.1439 | 1642.4619 | 21.4699 | 18.2584 | 1 | 1 | 1459.1439 | 1642.4619 |  |  |  |  | 108.6 | 192.4263 | -64.7586 | 2246.4564 | 2896.9171 | 2336.4564 | 2986.9171 | 32.1945 | 23.7237 | 1 | 1 | 2336.4564 | 2986.9171 |  |  |  |  | 108.6 | #DIV/0! | #DIV/0! | #DIV/0! | #DIV/0! | #DIV/0! | #DIV/0! | #DIV/0! | #DIV/0! | #DIV/0! | #DIV/0! | #DIV/0! | #DIV/0! | #DIV/0!
[15 empty] | 108.7 | 91.1186 | -30.8419 | 1932.9049 | 2198.8597 | 2022.9049 | 2288.8597 | 17.4894 | 14.9219 | 1 | 1 | 2022.9049 | 2288.8597 |  |  |  |  | 108.7 | 128.8611 | -43.6171 | 1366.7701 | 2192.5132 | 1456.7701 | 2282.5132 | 17.4894 | 21.0418 | 1 | 1 | 1456.7701 | 2282.5132 |  |  |  |  | 108.7 | 157.822 | -53.4198 | 1115.9631 | 2187.6457 | 1205.9631 | 2277.6457 | 17.4894 | 25.7136 | 1 | 1 | 1205.9631 | 2277.6457 |  |  |  |  | 108.7 | 128.8611 | -43.6171 | 1939.2719 | 1554.8286 | 2029.2719 | 1644.8286 | 24.8152 | 14.9219 | 1 | 1 | 2029.2719 | 1644.8286 |  |  |  |  | 108.7 | 157.822 | -53.4198 | 1944.1601 | 1269.5122 | 2034.1601 | 1359.5122 | 30.4689 | 14.9219 | 1 | 1 | 2034.1601 | 1359.5122 |  |  |  |  | 108.7 | 157.822 | -53.4198 | 1369.2126 | 1552.3934 | 1459.2126 | 1642.3934 | 21.4583 | 18.2469 | 1 | 1 | 1459.2126 | 1642.3934 |  |  |  |  | 108.7 | 192.313 | -65.0943 | 2246.6239 | 2896.7504 | 2336.6239 | 2986.7504 | 32.1779 | 23.7083 | 1 | 1 | 2336.6239 | 2986.7504 |  |  |  |  | 108.7 | #DIV/0! | #DIV/0! | #DIV/0! | #DIV/0! | #DIV/0! | #DIV/0! | #DIV/0! | #DIV/0! | #DIV/0! | #DIV/0! | #DIV/0! | #DIV/0! | #DIV/0!
[15 empty] | 108.8 | 91.0646 | -31.0009 | 1932.9841 | 2198.7807 | 2022.9841 | 2288.7807 | 17.4798 | 14.9125 | 1 | 1 | 2022.9841 | 2288.7807 |  |  |  |  | 108.8 | 128.7848 | -43.8419 | 1366.8261 | 2192.4016 | 1456.8261 | 2282.4016 | 17.4798 | 21.0283 | 1 | 1 | 1456.8261 | 2282.4016 |  |  |  |  | 108.8 | 157.7285 | -53.6952 | 1116.0089 | 2187.509 | 1206.0089 | 2277.509 | 17.4798 | 25.6968 | 1 | 1 | 1206.0089 | 2277.509 |  |  |  |  | 108.8 | 128.7848 | -43.8419 | 1939.384 | 1554.7727 | 2029.384 | 1644.7727 | 24.802 | 14.9125 | 1 | 1 | 2029.384 | 1644.7727 |  |  |  |  | 108.8 | 157.7285 | -53.6952 | 1944.2975 | 1269.4666 | 2034.2975 | 1359.4666 | 30.4531 | 14.9125 | 1 | 1 | 2034.2975 | 1359.4666 |  |  |  |  | 108.8 | 157.7285 | -53.6952 | 1369.2812 | 1552.325 | 1459.2812 | 1642.325 | 21.4467 | 18.2353 | 1 | 1 | 1459.2812 | 1642.325 |  |  |  |  | 108.8 | 192.1991 | -65.4299 | 2246.7913 | 2896.5838 | 2336.7913 | 2986.5838 | 32.1613 | 23.6929 | 1 | 1 | 2336.7913 | 2986.5838 |  |  |  |  | 108.8 | #DIV/0! | #DIV/0! | #DIV/0! | #DIV/0! | #DIV/0! | #DIV/0! | #DIV/0! | #DIV/0! | #DIV/0! | #DIV/0! | #DIV/0! | #DIV/0! | #DIV/0!
[15 empty] | 108.9 | 91.0103 | -31.1598 | 1933.0632 | 2198.7017 | 2023.0632 | 2288.7017 | 17.4701 | 14.9031 | 1 | 1 | 2023.0632 | 2288.7017 |  |  |  |  | 108.9 | 128.7081 | -44.0666 | 1366.8821 | 2192.29 | 1456.8821 | 2282.29 | 17.4701 | 21.0147 | 1 | 1 | 1456.8821 | 2282.29 |  |  |  |  | 108.9 | 157.6345 | -53.9704 | 1116.0546 | 2187.3723 | 1206.0546 | 2277.3723 | 17.4701 | 25.6799 | 1 | 1 | 1206.0546 | 2277.3723 |  |  |  |  | 108.9 | 128.7081 | -44.0666 | 1939.496 | 1554.7169 | 2029.496 | 1644.7169 | 24.7886 | 14.9031 | 1 | 1 | 2029.496 | 1644.7169 |  |  |  |  | 108.9 | 157.6345 | -53.9704 | 1944.4347 | 1269.421 | 2034.4347 | 1359.421 | 30.4371 | 14.9031 | 1 | 1 | 2034.4347 | 1359.421 |  |  |  |  | 108.9 | 157.6345 | -53.9704 | 1369.3498 | 1552.2567 | 1459.3498 | 1642.2567 | 21.435 | 18.2236 | 1 | 1 | 1459.3498 | 1642.2567 |  |  |  |  | 108.9 | 192.0846 | -65.7652 | 2246.9586 | 2896.4173 | 2336.9586 | 2986.4173 | 32.1445 | 23.6774 | 1 | 1 | 2336.9586 | 2986.4173 |  |  |  |  | 108.9 | #DIV/0! | #DIV/0! | #DIV/0! | #DIV/0! | #DIV/0! | #DIV/0! | #DIV/0! | #DIV/0! | #DIV/0! | #DIV/0! | #DIV/0! | #DIV/0! | #DIV/0!
[15 empty] | 109 | 90.9558 | -31.3186 | 1933.1424 | 2198.6228 | 2023.1424 | 2288.6228 | 17.4603 | 14.8936 | 1 | 1 | 2023.1424 | 2288.6228 |  |  |  |  | 109 | 128.631 | -44.2912 | 1366.9381 | 2192.1784 | 1456.9381 | 2282.1784 | 17.4603 | 21.001 | 1 | 1 | 1456.9381 | 2282.1784 |  |  |  |  | 109 | 157.5401 | -54.2454 | 1116.1003 | 2187.2358 | 1206.1003 | 2277.2358 | 17.4603 | 25.6629 | 1 | 1 | 1206.1003 | 2277.2358 |  |  |  |  | 109 | 128.631 | -44.2912 | 1939.608 | 1554.6611 | 2029.608 | 1644.6611 | 24.7752 | 14.8936 | 1 | 1 | 2029.608 | 1644.6611 |  |  |  |  | 109 | 157.5401 | -54.2454 | 1944.5719 | 1269.3755 | 2034.5719 | 1359.3755 | 30.421 | 14.8936 | 1 | 1 | 2034.5719 | 1359.3755 |  |  |  |  | 109 | 157.5401 | -54.2454 | 1369.4184 | 1552.1883 | 1459.4184 | 1642.1883 | 21.4232 | 18.2119 | 1 | 1 | 1459.4184 | 1642.1883 |  |  |  |  | 109 | 191.9695 | -66.1004 | 2247.1258 | 2896.2508 | 2337.1258 | 2986.2508 | 32.1276 | 23.6619 | 1 | 1 | 2337.1258 | 2986.2508 |  |  |  |  | 109 | #DIV/0! | #DIV/0! | #DIV/0! | #DIV/0! | #DIV/0! | #DIV/0! | #DIV/0! | #DIV/0! | #DIV/0! | #DIV/0! | #DIV/0! | #DIV/0! | #DIV/0!
[15 empty] | 109.1 | 90.901 | -31.4773 | 1933.2214 | 2198.544 | 2023.2214 | 2288.544 | 17.4505 | 14.8841 | 1 | 1 | 2023.2214 | 2288.544 |  |  |  |  | 109.1 | 128.5535 | -44.5156 | 1366.994 | 2192.067 | 1456.994 | 2282.067 | 17.4505 | 20.9873 | 1 | 1 | 1456.994 | 2282.067 |  |  |  |  | 109.1 | 157.4452 | -54.5203 | 1116.1459 | 2187.0993 | 1206.1459 | 2277.0993 | 17.4505 | 25.6458 | 1 | 1 | 1206.1459 | 2277.0993 |  |  |  |  | 109.1 | 128.5535 | -44.5156 | 1939.7199 | 1554.6054 | 2029.7199 | 1644.6054 | 24.7617 | 14.8841 | 1 | 1 | 2029.7199 | 1644.6054 |  |  |  |  | 109.1 | 157.4452 | -54.5203 | 1944.709 | 1269.33 | 2034.709 | 1359.33 | 30.4048 | 14.8841 | 1 | 1 | 2034.709 | 1359.33 |  |  |  |  | 109.1 | 157.4452 | -54.5203 | 1369.4869 | 1552.1201 | 1459.4869 | 1642.1201 | 21.4114 | 18.2001 | 1 | 1 | 1459.4869 | 1642.1201 |  |  |  |  | 109.1 | 191.8538 | -66.4353 | 2247.2929 | 2896.0845 | 2337.2929 | 2986.0845 | 32.1107 | 23.6463 | 1 | 1 | 2337.2929 | 2986.0845 |  |  |  |  | 109.1 | #DIV/0! | #DIV/0! | #DIV/0! | #DIV/0! | #DIV/0! | #DIV/0! | #DIV/0! | #DIV/0! | #DIV/0! | #DIV/0! | #DIV/0! | #DIV/0! | #DIV/0!
[15 empty] | 109.2 | 90.8459 | -31.6359 | 1933.3005 | 2198.4652 | 2023.3005 | 2288.4652 | 17.4407 | 14.8746 | 1 | 1 | 2023.3005 | 2288.4652 |  |  |  |  | 109.2 | 128.4756 | -44.7399 | 1367.0499 | 2191.9556 | 1457.0499 | 2281.9556 | 17.4407 | 20.9735 | 1 | 1 | 1457.0499 | 2281.9556 |  |  |  |  | 109.2 | 157.3498 | -54.795 | 1116.1915 | 2186.963 | 1206.1915 | 2276.963 | 17.4407 | 25.6287 | 1 | 1 | 1206.1915 | 2276.963 |  |  |  |  | 109.2 | 128.4756 | -44.7399 | 1939.8317 | 1554.5496 | 2029.8317 | 1644.5496 | 24.7481 | 14.8746 | 1 | 1 | 2029.8317 | 1644.5496 |  |  |  |  | 109.2 | 157.3498 | -54.795 | 1944.8461 | 1269.2845 | 2034.8461 | 1359.2845 | 30.3885 | 14.8746 | 1 | 1 | 2034.8461 | 1359.2845 |  |  |  |  | 109.2 | 157.3498 | -54.795 | 1369.5553 | 1552.0518 | 1459.5553 | 1642.0518 | 21.3995 | 18.1883 | 1 | 1 | 1459.5553 | 1642.0518 |  |  |  |  | 109.2 | 191.7376 | -66.7701 | 2247.4599 | 2895.9183 | 2337.4599 | 2985.9183 | 32.0936 | 23.6306 | 1 | 1 | 2337.4599 | 2985.9183 |  |  |  |  | 109.2 | #DIV/0! | #DIV/0! | #DIV/0! | #DIV/0! | #DIV/0! | #DIV/0! | #DIV/0! | #DIV/0! | #DIV/0! | #DIV/0! | #DIV/0! | #DIV/0! | #DIV/0!
[15 empty] | 109.3 | 90.7906 | -31.7944 | 1933.3794 | 2198.3864 | 2023.3794 | 2288.3864 | 17.4307 | 14.865 | 1 | 1 | 2023.3794 | 2288.3864 |  |  |  |  | 109.3 | 128.3973 | -44.9641 | 1367.1057 | 2191.8443 | 1457.1057 | 2281.8443 | 17.4307 | 20.9597 | 1 | 1 | 1457.1057 | 2281.8443 |  |  |  |  | 109.3 | 157.2539 | -55.0695 | 1116.2371 | 2186.8267 | 1206.2371 | 2276.8267 | 17.4307 | 25.6115 | 1 | 1 | 1206.2371 | 2276.8267 |  |  |  |  | 109.3 | 128.3973 | -44.9641 | 1939.9435 | 1554.4939 | 2029.9435 | 1644.4939 | 24.7345 | 14.865 | 1 | 1 | 2029.9435 | 1644.4939 |  |  |  |  | 109.3 | 157.2539 | -55.0695 | 1944.983 | 1269.239 | 2034.983 | 1359.239 | 30.3721 | 14.865 | 1 | 1 | 2034.983 | 1359.239 |  |  |  |  | 109.3 | 157.2539 | -55.0695 | 1369.6237 | 1551.9837 | 1459.6237 | 1641.9837 | 21.3875 | 18.1764 | 1 | 1 | 1459.6237 | 1641.9837 |  |  |  |  | 109.3 | 191.6208 | -67.1046 | 2247.6268 | 2895.7522 | 2337.6268 | 2985.7522 | 32.0764 | 23.6148 | 1 | 1 | 2337.6268 | 2985.7522 |  |  |  |  | 109.3 | #DIV/0! | #DIV/0! | #DIV/0! | #DIV/0! | #DIV/0! | #DIV/0! | #DIV/0! | #DIV/0! | #DIV/0! | #DIV/0! | #DIV/0! | #DIV/0! | #DIV/0!
[15 empty] | 109.4 | 90.735 | -31.9528 | 1933.4584 | 2198.3077 | 2023.4584 | 2288.3077 | 17.4208 | 14.8553 | 1 | 1 | 2023.4584 | 2288.3077 |  |  |  |  | 109.4 | 128.3186 | -45.1881 | 1367.1615 | 2191.733 | 1457.1615 | 2281.733 | 17.4208 | 20.9458 | 1 | 1 | 1457.1615 | 2281.733 |  |  |  |  | 109.4 | 157.1576 | -55.3439 | 1116.2827 | 2186.6905 | 1206.2827 | 2276.6905 | 17.4208 | 25.5942 | 1 | 1 | 1206.2827 | 2276.6905 |  |  |  |  | 109.4 | 128.3186 | -45.1881 | 1940.0552 | 1554.4383 | 2030.0552 | 1644.4383 | 24.7208 | 14.8553 | 1 | 1 | 2030.0552 | 1644.4383 |  |  |  |  | 109.4 | 157.1576 | -55.3439 | 1945.1199 | 1269.1935 | 2035.1199 | 1359.1935 | 30.3557 | 14.8553 | 1 | 1 | 2035.1199 | 1359.1935 |  |  |  |  | 109.4 | 157.1576 | -55.3439 | 1369.6921 | 1551.9155 | 1459.6921 | 1641.9155 | 21.3755 | 18.1645 | 1 | 1 | 1459.6921 | 1641.9155 |  |  |  |  | 109.4 | 191.5033 | -67.439 | 2247.7936 | 2895.5862 | 2337.7936 | 2985.5862 | 32.0591 | 23.599 | 1 | 1 | 2337.7936 | 2985.5862 |  |  |  |  | 109.4 | #DIV/0! | #DIV/0! | #DIV/0! | #DIV/0! | #DIV/0! | #DIV/0! | #DIV/0! | #DIV/0! | #DIV/0! | #DIV/0! | #DIV/0! | #DIV/0! | #DIV/0!
[15 empty] | 109.5 | 90.6791 | -32.1111 | 1933.5373 | 2198.229 | 2023.5373 | 2288.229 | 17.4107 | 14.8456 | 1 | 1 | 2023.5373 | 2288.229 |  |  |  |  | 109.5 | 128.2396 | -45.412 | 1367.2173 | 2191.6218 | 1457.2173 | 2281.6218 | 17.4107 | 20.9318 | 1 | 1 | 1457.2173 | 2281.6218 |  |  |  |  | 109.5 | 157.0607 | -55.6181 | 1116.3283 | 2186.5544 | 1206.3283 | 2276.5544 | 17.4107 | 25.5769 | 1 | 1 | 1206.3283 | 2276.5544 |  |  |  |  | 109.5 | 128.2396 | -45.412 | 1940.1668 | 1554.3827 | 2030.1668 | 1644.3827 | 24.7069 | 14.8456 | 1 | 1 | 2030.1668 | 1644.3827 |  |  |  |  | 109.5 | 157.0607 | -55.6181 | 1945.2567 | 1269.1481 | 2035.2567 | 1359.1481 | 30.3391 | 14.8456 | 1 | 1 | 2035.2567 | 1359.1481 |  |  |  |  | 109.5 | 157.0607 | -55.6181 | 1369.7605 | 1551.8474 | 1459.7605 | 1641.8474 | 21.3634 | 18.1525 | 1 | 1 | 1459.7605 | 1641.8474 |  |  |  |  | 109.5 | 191.3854 | -67.7731 | 2247.9603 | 2895.4203 | 2337.9603 | 2985.4203 | 32.0418 | 23.5831 | 1 | 1 | 2337.9603 | 2985.4203 |  |  |  |  | 109.5 | #DIV/0! | #DIV/0! | #DIV/0! | #DIV/0! | #DIV/0! | #DIV/0! | #DIV/0! | #DIV/0! | #DIV/0! | #DIV/0! | #DIV/0! | #DIV/0! | #DIV/0!
[15 empty] | 109.6 | 90.6229 | -32.2694 | 1933.6161 | 2198.1504 | 2023.6161 | 2288.1504 | 17.4007 | 14.8359 | 1 | 1 | 2023.6161 | 2288.1504 |  |  |  |  | 109.6 | 128.1601 | -45.6358 | 1367.2731 | 2191.5107 | 1457.2731 | 2281.5107 | 17.4007 | 20.9178 | 1 | 1 | 1457.2731 | 2281.5107 |  |  |  |  | 109.6 | 156.9634 | -55.8922 | 1116.3738 | 2186.4183 | 1206.3738 | 2276.4183 | 17.4007 | 25.5594 | 1 | 1 | 1206.3738 | 2276.4183 |  |  |  |  | 109.6 | 128.1601 | -45.6358 | 1940.2784 | 1554.3271 | 2030.2784 | 1644.3271 | 24.6931 | 14.8359 | 1 | 1 | 2030.2784 | 1644.3271 |  |  |  |  | 109.6 | 156.9634 | -55.8922 | 1945.3933 | 1269.1027 | 2035.3933 | 1359.1027 | 30.3224 | 14.8359 | 1 | 1 | 2035.3933 | 1359.1027 |  |  |  |  | 109.6 | 156.9634 | -55.8922 | 1369.8288 | 1551.7793 | 1459.8288 | 1641.7793 | 21.3512 | 18.1404 | 1 | 1 | 1459.8288 | 1641.7793 |  |  |  |  | 109.6 | 191.2668 | -68.107 | 2248.1269 | 2895.2545 | 2338.1269 | 2985.2545 | 32.0243 | 23.5672 | 1 | 1 | 2338.1269 | 2985.2545 |  |  |  |  | 109.6 | #DIV/0! | #DIV/0! | #DIV/0! | #DIV/0! | #DIV/0! | #DIV/0! | #DIV/0! | #DIV/0! | #DIV/0! | #DIV/0! | #DIV/0! | #DIV/0! | #DIV/0!
[15 empty] | 109.7 | 90.5664 | -32.4275 | 1933.6949 | 2198.0719 | 2023.6949 | 2288.0719 | 17.3905 | 14.8261 | 1 | 1 | 2023.6949 | 2288.0719 |  |  |  |  | 109.7 | 128.0803 | -45.8594 | 1367.3288 | 2191.3997 | 1457.3288 | 2281.3997 | 17.3905 | 20.9037 | 1 | 1 | 1457.3288 | 2281.3997 |  |  |  |  | 109.7 | 156.8656 | -56.166 | 1116.4193 | 2186.2824 | 1206.4193 | 2276.2824 | 17.3905 | 25.5419 | 1 | 1 | 1206.4193 | 2276.2824 |  |  |  |  | 109.7 | 128.0803 | -45.8594 | 1940.3899 | 1554.2715 | 2030.3899 | 1644.2715 | 24.6791 | 14.8261 | 1 | 1 | 2030.3899 | 1644.2715 |  |  |  |  | 109.7 | 156.8656 | -56.166 | 1945.53 | 1269.0574 | 2035.53 | 1359.0574 | 30.3057 | 14.8261 | 1 | 1 | 2035.53 | 1359.0574 |  |  |  |  | 109.7 | 156.8656 | -56.166 | 1369.897 | 1551.7113 | 1459.897 | 1641.7113 | 21.339 | 18.1283 | 1 | 1 | 1459.897 | 1641.7113 |  |  |  |  | 109.7 | 191.1476 | -68.4408 | 2248.2934 | 2895.0888 | 2338.2934 | 2985.0888 | 32.0067 | 23.5511 | 1 | 1 | 2338.2934 | 2985.0888 |  |  |  |  | 109.7 | #DIV/0! | #DIV/0! | #DIV/0! | #DIV/0! | #DIV/0! | #DIV/0! | #DIV/0! | #DIV/0! | #DIV/0! | #DIV/0! | #DIV/0! | #DIV/0! | #DIV/0!
[15 empty] | 109.8 | 90.5097 | -32.5855 | 1933.7736 | 2197.9933 | 2023.7736 | 2287.9933 | 17.3804 | 14.8163 | 1 | 1 | 2023.7736 | 2287.9933 |  |  |  |  | 109.8 | 128 | -46.0828 | 1367.3844 | 2191.2887 | 1457.3844 | 2281.2887 | 17.3804 | 20.8895 | 1 | 1 | 1457.3844 | 2281.2887 |  |  |  |  | 109.8 | 156.7674 | -56.4397 | 1116.4647 | 2186.1465 | 1206.4647 | 2276.1465 | 17.3804 | 25.5243 | 1 | 1 | 1206.4647 | 2276.1465 |  |  |  |  | 109.8 | 128 | -46.0828 | 1940.5013 | 1554.216 | 2030.5013 | 1644.216 | 24.665 | 14.8163 | 1 | 1 | 2030.5013 | 1644.216 |  |  |  |  | 109.8 | 156.7674 | -56.4397 | 1945.6665 | 1269.012 | 2035.6665 | 1359.012 | 30.2888 | 14.8163 | 1 | 1 | 2035.6665 | 1359.012 |  |  |  |  | 109.8 | 156.7674 | -56.4397 | 1369.9652 | 1551.6433 | 1459.9652 | 1641.6433 | 21.3267 | 18.1162 | 1 | 1 | 1459.9652 | 1641.6433 |  |  |  |  | 109.8 | 191.0279 | -68.7743 | 2248.4598 | 2894.9233 | 2338.4598 | 2984.9233 | 31.989 | 23.535 | 1 | 1 | 2338.4598 | 2984.9233 |  |  |  |  | 109.8 | #DIV/0! | #DIV/0! | #DIV/0! | #DIV/0! | #DIV/0! | #DIV/0! | #DIV/0! | #DIV/0! | #DIV/0! | #DIV/0! | #DIV/0! | #DIV/0! | #DIV/0!
[15 empty] | 109.9 | 90.4527 | -32.7434 | 1933.8523 | 2197.9149 | 2023.8523 | 2287.9149 | 17.3701 | 14.8065 | 1 | 1 | 2023.8523 | 2287.9149 |  |  |  |  | 109.9 | 127.9194 | -46.3062 | 1367.4401 | 2191.1778 | 1457.4401 | 2281.1778 | 17.3701 | 20.8753 | 1 | 1 | 1457.4401 | 2281.1778 |  |  |  |  | 109.9 | 156.6686 | -56.7132 | 1116.5101 | 2186.0107 | 1206.5101 | 2276.0107 | 17.3701 | 25.5067 | 1 | 1 | 1206.5101 | 2276.0107 |  |  |  |  | 109.9 | 127.9194 | -46.3062 | 1940.6126 | 1554.1605 | 2030.6126 | 1644.1605 | 24.6509 | 14.8065 | 1 | 1 | 2030.6126 | 1644.1605 |  |  |  |  | 109.9 | 156.6686 | -56.7132 | 1945.8029 | 1268.9667 | 2035.8029 | 1358.9667 | 30.2718 | 14.8065 | 1 | 1 | 2035.8029 | 1358.9667 |  |  |  |  | 109.9 | 156.6686 | -56.7132 | 1370.0334 | 1551.5754 | 1460.0334 | 1641.5754 | 21.3143 | 18.104 | 1 | 1 | 1460.0334 | 1641.5754 |  |  |  |  | 109.9 | 190.9075 | -69.1076 | 2248.6261 | 2894.7578 | 2338.6261 | 2984.7578 | 31.9712 | 23.5189 | 1 | 1 | 2338.6261 | 2984.7578 |  |  |  |  | 109.9 | #DIV/0! | #DIV/0! | #DIV/0! | #DIV/0! | #DIV/0! | #DIV/0! | #DIV/0! | #DIV/0! | #DIV/0! | #DIV/0! | #DIV/0! | #DIV/0! | #DIV/0!
[15 empty] | 110 | 90.3954 | -32.9012 | 1933.9309 | 2197.8365 | 2023.9309 | 2287.8365 | 17.3598 | 14.7966 | 1 | 1 | 2023.9309 | 2287.8365 |  |  |  |  | 110 | 127.8384 | -46.5294 | 1367.4957 | 2191.0669 | 1457.4957 | 2281.0669 | 17.3598 | 20.861 | 1 | 1 | 1457.4957 | 2281.0669 |  |  |  |  | 110 | 156.5694 | -56.9866 | 1116.5556 | 2185.875 | 1206.5556 | 2275.875 | 17.3598 | 25.4889 | 1 | 1 | 1206.5556 | 2275.875 |  |  |  |  | 110 | 127.8384 | -46.5294 | 1940.7239 | 1554.1051 | 2030.7239 | 1644.1051 | 24.6367 | 14.7966 | 1 | 1 | 2030.7239 | 1644.1051 |  |  |  |  | 110 | 156.5694 | -56.9866 | 1945.9393 | 1268.9215 | 2035.9393 | 1358.9215 | 30.2548 | 14.7966 | 1 | 1 | 2035.9393 | 1358.9215 |  |  |  |  | 110 | 156.5694 | -56.9866 | 1370.1015 | 1551.5075 | 1460.1015 | 1641.5075 | 21.3019 | 18.0917 | 1 | 1 | 1460.1015 | 1641.5075 |  |  |  |  | 110 | 190.7866 | -69.4407 | 2248.7922 | 2894.5924 | 2338.7922 | 2984.5924 | 31.9534 | 23.5026 | 1 | 1 | 2338.7922 | 2984.5924 |  |  |  |  | 110 | #DIV/0! | #DIV/0! | #DIV/0! | #DIV/0! | #DIV/0! | #DIV/0! | #DIV/0! | #DIV/0! | #DIV/0! | #DIV/0! | #DIV/0! | #DIV/0! | #DIV/0!
[15 empty] | 110.1 | 90.3378 | -33.0589 | 1934.0095 | 2197.7581 | 2024.0095 | 2287.7581 | 17.3495 | 14.7866 | 1 | 1 | 2024.0095 | 2287.7581 |  |  |  |  | 110.1 | 127.757 | -46.7524 | 1367.5513 | 2190.9562 | 1457.5513 | 2280.9562 | 17.3495 | 20.8467 | 1 | 1 | 1457.5513 | 2280.9562 |  |  |  |  | 110.1 | 156.4697 | -57.2598 | 1116.6009 | 2185.7394 | 1206.6009 | 2275.7394 | 17.3495 | 25.4711 | 1 | 1 | 1206.6009 | 2275.7394 |  |  |  |  | 110.1 | 127.757 | -46.7524 | 1940.8351 | 1554.0497 | 2030.8351 | 1644.0497 | 24.6224 | 14.7866 | 1 | 1 | 2030.8351 | 1644.0497 |  |  |  |  | 110.1 | 156.4697 | -57.2598 | 1946.0756 | 1268.8762 | 2036.0756 | 1358.8762 | 30.2376 | 14.7866 | 1 | 1 | 2036.0756 | 1358.8762 |  |  |  |  | 110.1 | 156.4697 | -57.2598 | 1370.1696 | 1551.4397 | 1460.1696 | 1641.4397 | 21.2894 | 18.0794 | 1 | 1 | 1460.1696 | 1641.4397 |  |  |  |  | 110.1 | 190.6652 | -69.7735 | 2248.9583 | 2894.4271 | 2338.9583 | 2984.4271 | 31.9354 | 23.4863 | 1 | 1 | 2338.9583 | 2984.4271 |  |  |  |  | 110.1 | #DIV/0! | #DIV/0! | #DIV/0! | #DIV/0! | #DIV/0! | #DIV/0! | #DIV/0! | #DIV/0! | #DIV/0! | #DIV/0! | #DIV/0! | #DIV/0! | #DIV/0!
[15 empty] | 110.2 | 90.28 | -33.2166 | 1934.0881 | 2197.6798 | 2024.0881 | 2287.6798 | 17.3391 | 14.7766 | 1 | 1 | 2024.0881 | 2287.6798 |  |  |  |  | 110.2 | 127.6752 | -46.9753 | 1367.6068 | 2190.8455 | 1457.6068 | 2280.8455 | 17.3391 | 20.8323 | 1 | 1 | 1457.6068 | 2280.8455 |  |  |  |  | 110.2 | 156.3695 | -57.5328 | 1116.6463 | 2185.6039 | 1206.6463 | 2275.6039 | 17.3391 | 25.4532 | 1 | 1 | 1206.6463 | 2275.6039 |  |  |  |  | 110.2 | 127.6752 | -46.9753 | 1940.9463 | 1553.9943 | 2030.9463 | 1643.9943 | 24.6081 | 14.7766 | 1 | 1 | 2030.9463 | 1643.9943 |  |  |  |  | 110.2 | 156.3695 | -57.5328 | 1946.2118 | 1268.831 | 2036.2118 | 1358.831 | 30.2204 | 14.7766 | 1 | 1 | 2036.2118 | 1358.831 |  |  |  |  | 110.2 | 156.3695 | -57.5328 | 1370.2376 | 1551.3719 | 1460.2376 | 1641.3719 | 21.2768 | 18.067 | 1 | 1 | 1460.2376 | 1641.3719 |  |  |  |  | 110.2 | 190.5431 | -70.1062 | 2249.1243 | 2894.262 | 2339.1243 | 2984.262 | 31.9173 | 23.4699 | 1 | 1 | 2339.1243 | 2984.262 |  |  |  |  | 110.2 | #DIV/0! | #DIV/0! | #DIV/0! | #DIV/0! | #DIV/0! | #DIV/0! | #DIV/0! | #DIV/0! | #DIV/0! | #DIV/0! | #DIV/0! | #DIV/0! | #DIV/0!
[15 empty] | 110.3 | 90.2219 | -33.3741 | 1934.1666 | 2197.6015 | 2024.1666 | 2287.6015 | 17.3286 | 14.7666 | 1 | 1 | 2024.1666 | 2287.6015 |  |  |  |  | 110.3 | 127.593 | -47.1981 | 1367.6623 | 2190.7349 | 1457.6623 | 2280.7349 | 17.3286 | 20.8178 | 1 | 1 | 1457.6623 | 2280.7349 |  |  |  |  | 110.3 | 156.2689 | -57.8056 | 1116.6916 | 2185.4685 | 1206.6916 | 2275.4685 | 17.3286 | 25.4353 | 1 | 1 | 1206.6916 | 2275.4685 |  |  |  |  | 110.3 | 127.593 | -47.1981 | 1941.0574 | 1553.9389 | 2031.0574 | 1643.9389 | 24.5937 | 14.7666 | 1 | 1 | 2031.0574 | 1643.9389 |  |  |  |  | 110.3 | 156.2689 | -57.8056 | 1946.3479 | 1268.7858 | 2036.3479 | 1358.7858 | 30.2031 | 14.7666 | 1 | 1 | 2036.3479 | 1358.7858 |  |  |  |  | 110.3 | 156.2689 | -57.8056 | 1370.3056 | 1551.3041 | 1460.3056 | 1641.3041 | 21.2641 | 18.0546 | 1 | 1 | 1460.3056 | 1641.3041 |  |  |  |  | 110.3 | 190.4204 | -70.4387 | 2249.2902 | 2894.0969 | 2339.2902 | 2984.0969 | 31.8991 | 23.4535 | 1 | 1 | 2339.2902 | 2984.0969 |  |  |  |  | 110.3 | #DIV/0! | #DIV/0! | #DIV/0! | #DIV/0! | #DIV/0! | #DIV/0! | #DIV/0! | #DIV/0! | #DIV/0! | #DIV/0! | #DIV/0! | #DIV/0! | #DIV/0!
[15 empty] | 110.4 | 90.1635 | -33.5315 | 1934.245 | 2197.5233 | 2024.245 | 2287.5233 | 17.3181 | 14.7565 | 1 | 1 | 2024.245 | 2287.5233 |  |  |  |  | 110.4 | 127.5104 | -47.4207 | 1367.7178 | 2190.6243 | 1457.7178 | 2280.6243 | 17.3181 | 20.8033 | 1 | 1 | 1457.7178 | 2280.6243 |  |  |  |  | 110.4 | 156.1677 | -58.0783 | 1116.7369 | 2185.3332 | 1206.7369 | 2275.3332 | 17.3181 | 25.4172 | 1 | 1 | 1206.7369 | 2275.3332 |  |  |  |  | 110.4 | 127.5104 | -47.4207 | 1941.1684 | 1553.8836 | 2031.1684 | 1643.8836 | 24.5791 | 14.7565 | 1 | 1 | 2031.1684 | 1643.8836 |  |  |  |  | 110.4 | 156.1677 | -58.0783 | 1946.4839 | 1268.7407 | 2036.4839 | 1358.7407 | 30.1856 | 14.7565 | 1 | 1 | 2036.4839 | 1358.7407 |  |  |  |  | 110.4 | 156.1677 | -58.0783 | 1370.3736 | 1551.2364 | 1460.3736 | 1641.2364 | 21.2514 | 18.0422 | 1 | 1 | 1460.3736 | 1641.2364 |  |  |  |  | 110.4 | 190.2972 | -70.7709 | 2249.456 | 2893.932 | 2339.456 | 2983.932 | 31.8808 | 23.437 | 1 | 1 | 2339.456 | 2983.932 |  |  |  |  | 110.4 | #DIV/0! | #DIV/0! | #DIV/0! | #DIV/0! | #DIV/0! | #DIV/0! | #DIV/0! | #DIV/0! | #DIV/0! | #DIV/0! | #DIV/0! | #DIV/0! | #DIV/0!
[15 empty] | 110.5 | 90.1048 | -33.6888 | 1934.3234 | 2197.4451 | 2024.3234 | 2287.4451 | 17.3075 | 14.7464 | 1 | 1 | 2024.3234 | 2287.4451 |  |  |  |  | 110.5 | 127.4275 | -47.6432 | 1367.7732 | 2190.5138 | 1457.7732 | 2280.5138 | 17.3075 | 20.7887 | 1 | 1 | 1457.7732 | 2280.5138 |  |  |  |  | 110.5 | 156.0661 | -58.3507 | 1116.7821 | 2185.1979 | 1206.7821 | 2275.1979 | 17.3075 | 25.3991 | 1 | 1 | 1206.7821 | 2275.1979 |  |  |  |  | 110.5 | 127.4275 | -47.6432 | 1941.2793 | 1553.8284 | 2031.2793 | 1643.8284 | 24.5646 | 14.7464 | 1 | 1 | 2031.2793 | 1643.8284 |  |  |  |  | 110.5 | 156.0661 | -58.3507 | 1946.6198 | 1268.6955 | 2036.6198 | 1358.6955 | 30.1681 | 14.7464 | 1 | 1 | 2036.6198 | 1358.6955 |  |  |  |  | 110.5 | 156.0661 | -58.3507 | 1370.4415 | 1551.1687 | 1460.4415 | 1641.1687 | 21.2387 | 18.0296 | 1 | 1 | 1460.4415 | 1641.1687 |  |  |  |  | 110.5 | 190.1734 | -71.1029 | 2249.6216 | 2893.7672 | 2339.6216 | 2983.7672 | 31.8624 | 23.4204 | 1 | 1 | 2339.6216 | 2983.7672 |  |  |  |  | 110.5 | #DIV/0! | #DIV/0! | #DIV/0! | #DIV/0! | #DIV/0! | #DIV/0! | #DIV/0! | #DIV/0! | #DIV/0! | #DIV/0! | #DIV/0! | #DIV/0! | #DIV/0!
[15 empty] | 110.6 | 90.0459 | -33.846 | 1934.4017 | 2197.367 | 2024.4017 | 2287.367 | 17.2969 | 14.7362 | 1 | 1 | 2024.4017 | 2287.367 |  |  |  |  | 110.6 | 127.3441 | -47.8655 | 1367.8286 | 2190.4034 | 1457.8286 | 2280.4034 | 17.2969 | 20.7741 | 1 | 1 | 1457.8286 | 2280.4034 |  |  |  |  | 110.6 | 155.9641 | -58.623 | 1116.8274 | 2185.0628 | 1206.8274 | 2275.0628 | 17.2969 | 25.3809 | 1 | 1 | 1206.8274 | 2275.0628 |  |  |  |  | 110.6 | 127.3441 | -47.8655 | 1941.3902 | 1553.7731 | 2031.3902 | 1643.7731 | 24.5499 | 14.7362 | 1 | 1 | 2031.3902 | 1643.7731 |  |  |  |  | 110.6 | 155.9641 | -58.623 | 1946.7557 | 1268.6504 | 2036.7557 | 1358.6504 | 30.1505 | 14.7362 | 1 | 1 | 2036.7557 | 1358.6504 |  |  |  |  | 110.6 | 155.9641 | -58.623 | 1370.5094 | 1551.1011 | 1460.5094 | 1641.1011 | 21.2258 | 18.0171 | 1 | 1 | 1460.5094 | 1641.1011 |  |  |  |  | 110.6 | 190.049 | -71.4347 | 2249.7872 | 2893.6024 | 2339.7872 | 2983.6024 | 31.8439 | 23.4038 | 1 | 1 | 2339.7872 | 2983.6024 |  |  |  |  | 110.6 | #DIV/0! | #DIV/0! | #DIV/0! | #DIV/0! | #DIV/0! | #DIV/0! | #DIV/0! | #DIV/0! | #DIV/0! | #DIV/0! | #DIV/0! | #DIV/0! | #DIV/0!
[15 empty] | 110.7 | 89.9867 | -34.0031 | 1934.48 | 2197.289 | 2024.48 | 2287.289 | 17.2862 | 14.726 | 1 | 1 | 2024.48 | 2287.289 |  |  |  |  | 110.7 | 127.2604 | -48.0877 | 1367.8839 | 2190.2931 | 1457.8839 | 2280.2931 | 17.2862 | 20.7594 | 1 | 1 | 1457.8839 | 2280.2931 |  |  |  |  | 110.7 | 155.8615 | -58.8952 | 1116.8726 | 2184.9277 | 1206.8726 | 2274.9277 | 17.2862 | 25.3627 | 1 | 1 | 1206.8726 | 2274.9277 |  |  |  |  | 110.7 | 127.2604 | -48.0877 | 1941.5009 | 1553.7179 | 2031.5009 | 1643.7179 | 24.5352 | 14.726 | 1 | 1 | 2031.5009 | 1643.7179 |  |  |  |  | 110.7 | 155.8615 | -58.8952 | 1946.8914 | 1268.6054 | 2036.8914 | 1358.6054 | 30.1327 | 14.726 | 1 | 1 | 2036.8914 | 1358.6054 |  |  |  |  | 110.7 | 155.8615 | -58.8952 | 1370.5772 | 1551.0335 | 1460.5772 | 1641.0335 | 21.2129 | 18.0044 | 1 | 1 | 1460.5772 | 1641.0335 |  |  |  |  | 110.7 | 189.924 | -71.7663 | 2249.9526 | 2893.4378 | 2339.9526 | 2983.4378 | 31.8253 | 23.387 | 1 | 1 | 2339.9526 | 2983.4378 |  |  |  |  | 110.7 | #DIV/0! | #DIV/0! | #DIV/0! | #DIV/0! | #DIV/0! | #DIV/0! | #DIV/0! | #DIV/0! | #DIV/0! | #DIV/0! | #DIV/0! | #DIV/0! | #DIV/0!
[15 empty] | 110.8 | 89.9272 | -34.1601 | 1934.5583 | 2197.211 | 2024.5583 | 2287.211 | 17.2755 | 14.7157 | 1 | 1 | 2024.5583 | 2287.211 |  |  |  |  | 110.8 | 127.1763 | -48.3097 | 1367.9393 | 2190.1828 | 1457.9393 | 2280.1828 | 17.2755 | 20.7446 | 1 | 1 | 1457.9393 | 2280.1828 |  |  |  |  | 110.8 | 155.7585 | -59.1671 | 1116.9177 | 2184.7927 | 1206.9177 | 2274.7927 | 17.2755 | 25.3443 | 1 | 1 | 1206.9177 | 2274.7927 |  |  |  |  | 110.8 | 127.1763 | -48.3097 | 1941.6117 | 1553.6628 | 2031.6117 | 1643.6628 | 24.5203 | 14.7157 | 1 | 1 | 2031.6117 | 1643.6628 |  |  |  |  | 110.8 | 155.7585 | -59.1671 | 1947.0271 | 1268.5603 | 2037.0271 | 1358.5603 | 30.1149 | 14.7157 | 1 | 1 | 2037.0271 | 1358.5603 |  |  |  |  | 110.8 | 155.7585 | -59.1671 | 1370.645 | 1550.966 | 1460.645 | 1640.966 | 21.1999 | 17.9917 | 1 | 1 | 1460.645 | 1640.966 |  |  |  |  | 110.8 | 189.7985 | -72.0977 | 2250.118 | 2893.2733 | 2340.118 | 2983.2733 | 31.8066 | 23.3703 | 1 | 1 | 2340.118 | 2983.2733 |  |  |  |  | 110.8 | #DIV/0! | #DIV/0! | #DIV/0! | #DIV/0! | #DIV/0! | #DIV/0! | #DIV/0! | #DIV/0! | #DIV/0! | #DIV/0! | #DIV/0! | #DIV/0! | #DIV/0!
[15 empty] | 110.9 | 89.8674 | -34.317 | 1934.6365 | 2197.133 | 2024.6365 | 2287.133 | 17.2647 | 14.7054 | 1 | 1 | 2024.6365 | 2287.133 |  |  |  |  | 110.9 | 127.0918 | -48.5316 | 1367.9946 | 2190.0727 | 1457.9946 | 2280.0727 | 17.2647 | 20.7298 | 1 | 1 | 1457.9946 | 2280.0727 |  |  |  |  | 110.9 | 155.655 | -59.4389 | 1116.9629 | 2184.6579 | 1206.9629 | 2274.6579 | 17.2647 | 25.3259 | 1 | 1 | 1206.9629 | 2274.6579 |  |  |  |  | 110.9 | 127.0918 | -48.5316 | 1941.7223 | 1553.6076 | 2031.7223 | 1643.6076 | 24.5054 | 14.7054 | 1 | 1 | 2031.7223 | 1643.6076 |  |  |  |  | 110.9 | 155.655 | -59.4389 | 1947.1627 | 1268.5153 | 2037.1627 | 1358.5153 | 30.097 | 14.7054 | 1 | 1 | 2037.1627 | 1358.5153 |  |  |  |  | 110.9 | 155.655 | -59.4389 | 1370.7127 | 1550.8985 | 1460.7127 | 1640.8985 | 21.1869 | 17.979 | 1 | 1 | 1460.7127 | 1640.8985 |  |  |  |  | 110.9 | 189.6724 | -72.4288 | 2250.2832 | 2893.1089 | 2340.2832 | 2983.1089 | 31.7878 | 23.3534 | 1 | 1 | 2340.2832 | 2983.1089 |  |  |  |  | 110.9 | #DIV/0! | #DIV/0! | #DIV/0! | #DIV/0! | #DIV/0! | #DIV/0! | #DIV/0! | #DIV/0! | #DIV/0! | #DIV/0! | #DIV/0! | #DIV/0! | #DIV/0!
[15 empty] | 111 | 89.8074 | -34.4738 | 1934.7146 | 2197.0551 | 2024.7146 | 2287.0551 | 17.2539 | 14.6951 | 1 | 1 | 2024.7146 | 2287.0551 |  |  |  |  | 111 | 127.0069 | -48.7534 | 1368.0498 | 2189.9626 | 1458.0498 | 2279.9626 | 17.2539 | 20.7149 | 1 | 1 | 1458.0498 | 2279.9626 |  |  |  |  | 111 | 155.551 | -59.7104 | 1117.008 | 2184.5231 | 1207.008 | 2274.5231 | 17.2539 | 25.3075 | 1 | 1 | 1207.008 | 2274.5231 |  |  |  |  | 111 | 127.0069 | -48.7534 | 1941.8329 | 1553.5526 | 2031.8329 | 1643.5526 | 24.4905 | 14.6951 | 1 | 1 | 2031.8329 | 1643.5526 |  |  |  |  | 111 | 155.551 | -59.7104 | 1947.2982 | 1268.4704 | 2037.2982 | 1358.4704 | 30.079 | 14.6951 | 1 | 1 | 2037.2982 | 1358.4704 |  |  |  |  | 111 | 155.551 | -59.7104 | 1370.7804 | 1550.8311 | 1460.7804 | 1640.8311 | 21.1738 | 17.9662 | 1 | 1 | 1460.7804 | 1640.8311 |  |  |  |  | 111 | 189.5457 | -72.7598 | 2250.4484 | 2892.9446 | 2340.4484 | 2982.9446 | 31.7689 | 23.3365 | 1 | 1 | 2340.4484 | 2982.9446 |  |  |  |  | 111 | #DIV/0! | #DIV/0! | #DIV/0! | #DIV/0! | #DIV/0! | #DIV/0! | #DIV/0! | #DIV/0! | #DIV/0! | #DIV/0! | #DIV/0! | #DIV/0! | #DIV/0!
[15 empty] | 111.1 | 89.7471 | -34.6305 | 1934.7927 | 2196.9773 | 2024.7927 | 2286.9773 | 17.243 | 14.6847 | 1 | 1 | 2024.7927 | 2286.9773 |  |  |  |  | 111.1 | 126.9216 | -48.975 | 1368.105 | 2189.8525 | 1458.105 | 2279.8525 | 17.243 | 20.7 | 1 | 1 | 1458.105 | 2279.8525 |  |  |  |  | 111.1 | 155.4465 | -59.9818 | 1117.0531 | 2184.3884 | 1207.0531 | 2274.3884 | 17.243 | 25.2889 | 1 | 1 | 1207.0531 | 2274.3884 |  |  |  |  | 111.1 | 126.9216 | -48.975 | 1941.9434 | 1553.4975 | 2031.9434 | 1643.4975 | 24.4754 | 14.6847 | 1 | 1 | 2031.9434 | 1643.4975 |  |  |  |  | 111.1 | 155.4465 | -59.9818 | 1947.4336 | 1268.4254 | 2037.4336 | 1358.4254 | 30.0609 | 14.6847 | 1 | 1 | 2037.4336 | 1358.4254 |  |  |  |  | 111.1 | 155.4465 | -59.9818 | 1370.8481 | 1550.7637 | 1460.8481 | 1640.7637 | 21.1606 | 17.9534 | 1 | 1 | 1460.8481 | 1640.7637 |  |  |  |  | 111.1 | 189.4184 | -73.0905 | 2250.6134 | 2892.7805 | 2340.6134 | 2982.7805 | 31.7499 | 23.3195 | 1 | 1 | 2340.6134 | 2982.7805 |  |  |  |  | 111.1 | #DIV/0! | #DIV/0! | #DIV/0! | #DIV/0! | #DIV/0! | #DIV/0! | #DIV/0! | #DIV/0! | #DIV/0! | #DIV/0! | #DIV/0! | #DIV/0! | #DIV/0!
[15 empty] | 111.2 | 89.6865 | -34.7871 | 1934.8707 | 2196.8995 | 2024.8707 | 2286.8995 | 17.2321 | 14.6743 | 1 | 1 | 2024.8707 | 2286.8995 |  |  |  |  | 111.2 | 126.8359 | -49.1964 | 1368.1602 | 2189.7426 | 1458.1602 | 2279.7426 | 17.2321 | 20.6849 | 1 | 1 | 1458.1602 | 2279.7426 |  |  |  |  | 111.2 | 155.3416 | -60.253 | 1117.0981 | 2184.2538 | 1207.0981 | 2274.2538 | 17.2321 | 25.2703 | 1 | 1 | 1207.0981 | 2274.2538 |  |  |  |  | 111.2 | 126.8359 | -49.1964 | 1942.0538 | 1553.4425 | 2032.0538 | 1643.4425 | 24.4603 | 14.6743 | 1 | 1 | 2032.0538 | 1643.4425 |  |  |  |  | 111.2 | 155.3416 | -60.253 | 1947.5689 | 1268.3805 | 2037.5689 | 1358.3805 | 30.0427 | 14.6743 | 1 | 1 | 2037.5689 | 1358.3805 |  |  |  |  | 111.2 | 155.3416 | -60.253 | 1370.9157 | 1550.6963 | 1460.9157 | 1640.6963 | 21.1474 | 17.9405 | 1 | 1 | 1460.9157 | 1640.6963 |  |  |  |  | 111.2 | 189.2905 | -73.421 | 2250.7783 | 2892.6164 | 2340.7783 | 2982.6164 | 31.7308 | 23.3024 | 1 | 1 | 2340.7783 | 2982.6164 |  |  |  |  | 111.2 | #DIV/0! | #DIV/0! | #DIV/0! | #DIV/0! | #DIV/0! | #DIV/0! | #DIV/0! | #DIV/0! | #DIV/0! | #DIV/0! | #DIV/0! | #DIV/0! | #DIV/0!
[15 empty] | 111.3 | 89.6257 | -34.9436 | 1934.9487 | 2196.8217 | 2024.9487 | 2286.8217 | 17.2211 | 14.6638 | 1 | 1 | 2024.9487 | 2286.8217 |  |  |  |  | 111.3 | 126.7498 | -49.4177 | 1368.2153 | 2189.6327 | 1458.2153 | 2279.6327 | 17.2211 | 20.6699 | 1 | 1 | 1458.2153 | 2279.6327 |  |  |  |  | 111.3 | 155.2362 | -60.5241 | 1117.1431 | 2184.1192 | 1207.1431 | 2274.1192 | 17.2211 | 25.2516 | 1 | 1 | 1207.1431 | 2274.1192 |  |  |  |  | 111.3 | 126.7498 | -49.4177 | 1942.1642 | 1553.3875 | 2032.1642 | 1643.3875 | 24.4451 | 14.6638 | 1 | 1 | 2032.1642 | 1643.3875 |  |  |  |  | 111.3 | 155.2362 | -60.5241 | 1947.7042 | 1268.3356 | 2037.7042 | 1358.3356 | 30.0244 | 14.6638 | 1 | 1 | 2037.7042 | 1358.3356 |  |  |  |  | 111.3 | 155.2362 | -60.5241 | 1370.9832 | 1550.629 | 1460.9832 | 1640.629 | 21.1341 | 17.9275 | 1 | 1 | 1460.9832 | 1640.629 |  |  |  |  | 111.3 | 189.1621 | -73.7512 | 2250.9431 | 2892.4525 | 2340.9431 | 2982.4525 | 31.7116 | 23.2853 | 1 | 1 | 2340.9431 | 2982.4525 |  |  |  |  | 111.3 | #DIV/0! | #DIV/0! | #DIV/0! | #DIV/0! | #DIV/0! | #DIV/0! | #DIV/0! | #DIV/0! | #DIV/0! | #DIV/0! | #DIV/0! | #DIV/0! | #DIV/0!
[15 empty] | 111.4 | 89.5646 | -35.1 | 1935.0266 | 2196.744 | 2025.0266 | 2286.744 | 17.21 | 14.6533 | 1 | 1 | 2025.0266 | 2286.744 |  |  |  |  | 111.4 | 126.6634 | -49.6388 | 1368.2704 | 2189.5229 | 1458.2704 | 2279.5229 | 17.21 | 20.6547 | 1 | 1 | 1458.2704 | 2279.5229 |  |  |  |  | 111.4 | 155.1304 | -60.7949 | 1117.1881 | 2183.9848 | 1207.1881 | 2273.9848 | 17.21 | 25.2328 | 1 | 1 | 1207.1881 | 2273.9848 |  |  |  |  | 111.4 | 126.6634 | -49.6388 | 1942.2745 | 1553.3326 | 2032.2745 | 1643.3326 | 24.4298 | 14.6533 | 1 | 1 | 2032.2745 | 1643.3326 |  |  |  |  | 111.4 | 155.1304 | -60.7949 | 1947.8393 | 1268.2908 | 2037.8393 | 1358.2908 | 30.006 | 14.6533 | 1 | 1 | 2037.8393 | 1358.2908 |  |  |  |  | 111.4 | 155.1304 | -60.7949 | 1371.0507 | 1550.5617 | 1461.0507 | 1640.5617 | 21.1207 | 17.9145 | 1 | 1 | 1461.0507 | 1640.5617 |  |  |  |  | 111.4 | 189.0331 | -74.0813 | 2251.1078 | 2892.2886 | 2341.1078 | 2982.2886 | 31.6923 | 23.2681 | 1 | 1 | 2341.1078 | 2982.2886 |  |  |  |  | 111.4 | #DIV/0! | #DIV/0! | #DIV/0! | #DIV/0! | #DIV/0! | #DIV/0! | #DIV/0! | #DIV/0! | #DIV/0! | #DIV/0! | #DIV/0! | #DIV/0! | #DIV/0!
[15 empty] | 111.5 | 89.5032 | -35.2562 | 1935.1045 | 2196.6664 | 2025.1045 | 2286.6664 | 17.1989 | 14.6427 | 1 | 1 | 2025.1045 | 2286.6664 |  |  |  |  | 111.5 | 126.5766 | -49.8598 | 1368.3255 | 2189.4132 | 1458.3255 | 2279.4132 | 17.1989 | 20.6396 | 1 | 1 | 1458.3255 | 2279.4132 |  |  |  |  | 111.5 | 155.024 | -61.0656 | 1117.2331 | 2183.8505 | 1207.2331 | 2273.8505 | 17.1989 | 25.214 | 1 | 1 | 1207.2331 | 2273.8505 |  |  |  |  | 111.5 | 126.5766 | -49.8598 | 1942.3847 | 1553.2777 | 2032.3847 | 1643.2777 | 24.4144 | 14.6427 | 1 | 1 | 2032.3847 | 1643.2777 |  |  |  |  | 111.5 | 155.024 | -61.0656 | 1947.9743 | 1268.2459 | 2037.9743 | 1358.2459 | 29.9875 | 14.6427 | 1 | 1 | 2037.9743 | 1358.2459 |  |  |  |  | 111.5 | 155.024 | -61.0656 | 1371.1182 | 1550.4945 | 1461.1182 | 1640.4945 | 21.1073 | 17.9015 | 1 | 1 | 1461.1182 | 1640.4945 |  |  |  |  | 111.5 | 188.9035 | -74.4111 | 2251.2724 | 2892.1249 | 2341.2724 | 2982.1249 | 31.6729 | 23.2508 | 1 | 1 | 2341.2724 | 2982.1249 |  |  |  |  | 111.5 | #DIV/0! | #DIV/0! | #DIV/0! | #DIV/0! | #DIV/0! | #DIV/0! | #DIV/0! | #DIV/0! | #DIV/0! | #DIV/0! | #DIV/0! | #DIV/0! | #DIV/0!
[15 empty] | 111.6 | 89.4415 | -35.4124 | 1935.1823 | 2196.5888 | 2025.1823 | 2286.5888 | 17.1877 | 14.6321 | 1 | 1 | 2025.1823 | 2286.5888 |  |  |  |  | 111.6 | 126.4894 | -50.0807 | 1368.3805 | 2189.3035 | 1458.3805 | 2279.3035 | 17.1877 | 20.6243 | 1 | 1 | 1458.3805 | 2279.3035 |  |  |  |  | 111.6 | 154.9172 | -61.3361 | 1117.278 | 2183.7162 | 1207.278 | 2273.7162 | 17.1877 | 25.195 | 1 | 1 | 1207.278 | 2273.7162 |  |  |  |  | 111.6 | 126.4894 | -50.0807 | 1942.4948 | 1553.2228 | 2032.4948 | 1643.2228 | 24.399 | 14.6321 | 1 | 1 | 2032.4948 | 1643.2228 |  |  |  |  | 111.6 | 154.9172 | -61.3361 | 1948.1093 | 1268.2011 | 2038.1093 | 1358.2011 | 29.9689 | 14.6321 | 1 | 1 | 2038.1093 | 1358.2011 |  |  |  |  | 111.6 | 154.9172 | -61.3361 | 1371.1856 | 1550.4274 | 1461.1856 | 1640.4274 | 21.0938 | 17.8883 | 1 | 1 | 1461.1856 | 1640.4274 |  |  |  |  | 111.6 | 188.7734 | -74.7407 | 2251.4369 | 2891.9613 | 2341.4369 | 2981.9613 | 31.6533 | 23.2335 | 1 | 1 | 2341.4369 | 2981.9613 |  |  |  |  | 111.6 | #DIV/0! | #DIV/0! | #DIV/0! | #DIV/0! | #DIV/0! | #DIV/0! | #DIV/0! | #DIV/0! | #DIV/0! | #DIV/0! | #DIV/0! | #DIV/0! | #DIV/0!
[15 empty] | 111.7 | 89.3795 | -35.5684 | 1935.2601 | 2196.5113 | 2025.2601 | 2286.5113 | 17.1765 | 14.6215 | 1 | 1 | 2025.2601 | 2286.5113 |  |  |  |  | 111.7 | 126.4018 | -50.3014 | 1368.4355 | 2189.1939 | 1458.4355 | 2279.1939 | 17.1765 | 20.609 | 1 | 1 | 1458.4355 | 2279.1939 |  |  |  |  | 111.7 | 154.8099 | -61.6063 | 1117.3229 | 2183.5821 | 1207.3229 | 2273.5821 | 17.1765 | 25.176 | 1 | 1 | 1207.3229 | 2273.5821 |  |  |  |  | 111.7 | 126.4018 | -50.3014 | 1942.6049 | 1553.168 | 2032.6049 | 1643.168 | 24.3835 | 14.6215 | 1 | 1 | 2032.6049 | 1643.168 |  |  |  |  | 111.7 | 154.8099 | -61.6063 | 1948.2442 | 1268.1564 | 2038.2442 | 1358.1564 | 29.9502 | 14.6215 | 1 | 1 | 2038.2442 | 1358.1564 |  |  |  |  | 111.7 | 154.8099 | -61.6063 | 1371.253 | 1550.3602 | 1461.253 | 1640.3602 | 21.0802 | 17.8752 | 1 | 1 | 1461.253 | 1640.3602 |  |  |  |  | 111.7 | 188.6426 | -75.07 | 2251.6012 | 2891.7978 | 2341.6012 | 2981.7978 | 31.6337 | 23.2161 | 1 | 1 | 2341.6012 | 2981.7978 |  |  |  |  | 111.7 | #DIV/0! | #DIV/0! | #DIV/0! | #DIV/0! | #DIV/0! | #DIV/0! | #DIV/0! | #DIV/0! | #DIV/0! | #DIV/0! | #DIV/0! | #DIV/0! | #DIV/0!
[15 empty] | 111.8 | 89.3173 | -35.7244 | 1935.3378 | 2196.4338 | 2025.3378 | 2286.4338 | 17.1653 | 14.6108 | 1 | 1 | 2025.3378 | 2286.4338 |  |  |  |  | 111.8 | 126.3138 | -50.5219 | 1368.4905 | 2189.0844 | 1458.4905 | 2279.0844 | 17.1653 | 20.5936 | 1 | 1 | 1458.4905 | 2279.0844 |  |  |  |  | 111.8 | 154.7022 | -61.8764 | 1117.3678 | 2183.4481 | 1207.3678 | 2273.4481 | 17.1653 | 25.157 | 1 | 1 | 1207.3678 | 2273.4481 |  |  |  |  | 111.8 | 126.3138 | -50.5219 | 1942.7148 | 1553.1132 | 2032.7148 | 1643.1132 | 24.3679 | 14.6108 | 1 | 1 | 2032.7148 | 1643.1132 |  |  |  |  | 111.8 | 154.7022 | -61.8764 | 1948.3789 | 1268.1116 | 2038.3789 | 1358.1116 | 29.9314 | 14.6108 | 1 | 1 | 2038.3789 | 1358.1116 |  |  |  |  | 111.8 | 154.7022 | -61.8764 | 1371.3203 | 1550.2932 | 1461.3203 | 1640.2932 | 21.0665 | 17.862 | 1 | 1 | 1461.3203 | 1640.2932 |  |  |  |  | 111.8 | 188.5113 | -75.3991 | 2251.7655 | 2891.6345 | 2341.7655 | 2981.6345 | 31.614 | 23.1986 | 1 | 1 | 2341.7655 | 2981.6345 |  |  |  |  | 111.8 | #DIV/0! | #DIV/0! | #DIV/0! | #DIV/0! | #DIV/0! | #DIV/0! | #DIV/0! | #DIV/0! | #DIV/0! | #DIV/0! | #DIV/0! | #DIV/0! | #DIV/0!
[15 empty] | 111.9 | 89.2548 | -35.8802 | 1935.4155 | 2196.3564 | 2025.4155 | 2286.3564 | 17.1539 | 14.6 | 1 | 1 | 2025.4155 | 2286.3564 |  |  |  |  | 111.9 | 126.2254 | -50.7423 | 1368.5454 | 2188.975 | 1458.5454 | 2278.975 | 17.1539 | 20.5782 | 1 | 1 | 1458.5454 | 2278.975 |  |  |  |  | 111.9 | 154.5939 | -62.1464 | 1117.4126 | 2183.3141 | 1207.4126 | 2273.3141 | 17.1539 | 25.1378 | 1 | 1 | 1207.4126 | 2273.3141 |  |  |  |  | 111.9 | 126.2254 | -50.7423 | 1942.8247 | 1553.0585 | 2032.8247 | 1643.0585 | 24.3522 | 14.6 | 1 | 1 | 2032.8247 | 1643.0585 |  |  |  |  | 111.9 | 154.5939 | -62.1464 | 1948.5136 | 1268.0669 | 2038.5136 | 1358.0669 | 29.9126 | 14.6 | 1 | 1 | 2038.5136 | 1358.0669 |  |  |  |  | 111.9 | 154.5939 | -62.1464 | 1371.3876 | 1550.2261 | 1461.3876 | 1640.2261 | 21.0528 | 17.8487 | 1 | 1 | 1461.3876 | 1640.2261 |  |  |  |  | 111.9 | 188.3794 | -75.728 | 2251.9296 | 2891.4712 | 2341.9296 | 2981.4712 | 31.5942 | 23.1811 | 1 | 1 | 2341.9296 | 2981.4712 |  |  |  |  | 111.9 | #DIV/0! | #DIV/0! | #DIV/0! | #DIV/0! | #DIV/0! | #DIV/0! | #DIV/0! | #DIV/0! | #DIV/0! | #DIV/0! | #DIV/0! | #DIV/0! | #DIV/0!
[15 empty] | 112 | 89.1921 | -36.0359 | 1935.4931 | 2196.279 | 2025.4931 | 2286.279 | 17.1426 | 14.5893 | 1 | 1 | 2025.4931 | 2286.279 |  |  |  |  | 112 | 126.1367 | -50.9625 | 1368.6003 | 2188.8657 | 1458.6003 | 2278.8657 | 17.1426 | 20.5627 | 1 | 1 | 1458.6003 | 2278.8657 |  |  |  |  | 112 | 154.4852 | -62.4161 | 1117.4574 | 2183.1803 | 1207.4574 | 2273.1803 | 17.1426 | 25.1186 | 1 | 1 | 1207.4574 | 2273.1803 |  |  |  |  | 112 | 126.1367 | -50.9625 | 1942.9346 | 1553.0038 | 2032.9346 | 1643.0038 | 24.3365 | 14.5893 | 1 | 1 | 2032.9346 | 1643.0038 |  |  |  |  | 112 | 154.4852 | -62.4161 | 1948.6482 | 1268.0223 | 2038.6482 | 1358.0223 | 29.8936 | 14.5893 | 1 | 1 | 2038.6482 | 1358.0223 |  |  |  |  | 112 | 154.4852 | -62.4161 | 1371.4548 | 1550.1592 | 1461.4548 | 1640.1592 | 21.0391 | 17.8354 | 1 | 1 | 1461.4548 | 1640.1592 |  |  |  |  | 112 | 188.247 | -76.0567 | 2252.0937 | 2891.3081 | 2342.0937 | 2981.3081 | 31.5743 | 23.1635 | 1 | 1 | 2342.0937 | 2981.3081 |  |  |  |  | 112 | #DIV/0! | #DIV/0! | #DIV/0! | #DIV/0! | #DIV/0! | #DIV/0! | #DIV/0! | #DIV/0! | #DIV/0! | #DIV/0! | #DIV/0! | #DIV/0! | #DIV/0!
[15 empty] | 112.1 | 89.1291 | -36.1916 | 1935.5706 | 2196.2017 | 2025.5706 | 2286.2017 | 17.1311 | 14.5784 | 1 | 1 | 2025.5706 | 2286.2017 |  |  |  |  | 112.1 | 126.0475 | -51.1826 | 1368.6551 | 2188.7564 | 1458.6551 | 2278.7564 | 17.1311 | 20.5471 | 1 | 1 | 1458.6551 | 2278.7564 |  |  |  |  | 112.1 | 154.376 | -62.6856 | 1117.5022 | 2183.0465 | 1207.5022 | 2273.0465 | 17.1311 | 25.0993 | 1 | 1 | 1207.5022 | 2273.0465 |  |  |  |  | 112.1 | 126.0475 | -51.1826 | 1943.0443 | 1552.9491 | 2033.0443 | 1642.9491 | 24.3206 | 14.5784 | 1 | 1 | 2033.0443 | 1642.9491 |  |  |  |  | 112.1 | 154.376 | -62.6856 | 1948.7827 | 1267.9776 | 2038.7827 | 1357.9776 | 29.8745 | 14.5784 | 1 | 1 | 2038.7827 | 1357.9776 |  |  |  |  | 112.1 | 154.376 | -62.6856 | 1371.522 | 1550.0922 | 1461.522 | 1640.0922 | 21.0252 | 17.822 | 1 | 1 | 1461.522 | 1640.0922 |  |  |  |  | 112.1 | 188.1139 | -76.3852 | 2252.2576 | 2891.145 | 2342.2576 | 2981.145 | 31.5543 | 23.1458 | 1 | 1 | 2342.2576 | 2981.145 |  |  |  |  | 112.1 | #DIV/0! | #DIV/0! | #DIV/0! | #DIV/0! | #DIV/0! | #DIV/0! | #DIV/0! | #DIV/0! | #DIV/0! | #DIV/0! | #DIV/0! | #DIV/0! | #DIV/0!
[15 empty] | 112.2 | 89.0658 | -36.3471 | 1935.6481 | 2196.1245 | 2025.6481 | 2286.1245 | 17.1197 | 14.5676 | 1 | 1 | 2025.6481 | 2286.1245 |  |  |  |  | 112.2 | 125.958 | -51.4025 | 1368.7099 | 2188.6472 | 1458.7099 | 2278.6472 | 17.1197 | 20.5315 | 1 | 1 | 1458.7099 | 2278.6472 |  |  |  |  | 112.2 | 154.2664 | -62.955 | 1117.547 | 2182.9128 | 1207.547 | 2272.9128 | 17.1197 | 25.08 | 1 | 1 | 1207.547 | 2272.9128 |  |  |  |  | 112.2 | 125.958 | -51.4025 | 1943.154 | 1552.8945 | 2033.154 | 1642.8945 | 24.3047 | 14.5676 | 1 | 1 | 2033.154 | 1642.8945 |  |  |  |  | 112.2 | 154.2664 | -62.955 | 1948.9171 | 1267.933 | 2038.9171 | 1357.933 | 29.8554 | 14.5676 | 1 | 1 | 2038.9171 | 1357.933 |  |  |  |  | 112.2 | 154.2664 | -62.955 | 1371.5892 | 1550.0253 | 1461.5892 | 1640.0253 | 21.0113 | 17.8086 | 1 | 1 | 1461.5892 | 1640.0253 |  |  |  |  | 112.2 | 187.9803 | -76.7134 | 2252.4214 | 2890.9821 | 2342.4214 | 2980.9821 | 31.5342 | 23.128 | 1 | 1 | 2342.4214 | 2980.9821 |  |  |  |  | 112.2 | #DIV/0! | #DIV/0! | #DIV/0! | #DIV/0! | #DIV/0! | #DIV/0! | #DIV/0! | #DIV/0! | #DIV/0! | #DIV/0! | #DIV/0! | #DIV/0! | #DIV/0!
[15 empty] | 112.3 | 89.0022 | -36.5025 | 1935.7256 | 2196.0473 | 2025.7256 | 2286.0473 | 17.1081 | 14.5567 | 1 | 1 | 2025.7256 | 2286.0473 |  |  |  |  | 112.3 | 125.8681 | -51.6223 | 1368.7647 | 2188.5381 | 1458.7647 | 2278.5381 | 17.1081 | 20.5158 | 1 | 1 | 1458.7647 | 2278.5381 |  |  |  |  | 112.3 | 154.1563 | -63.2241 | 1117.5917 | 2182.7793 | 1207.5917 | 2272.7793 | 17.1081 | 25.0605 | 1 | 1 | 1207.5917 | 2272.7793 |  |  |  |  | 112.3 | 125.8681 | -51.6223 | 1943.2636 | 1552.8399 | 2033.2636 | 1642.8399 | 24.2888 | 14.5567 | 1 | 1 | 2033.2636 | 1642.8399 |  |  |  |  | 112.3 | 154.1563 | -63.2241 | 1949.0514 | 1267.8885 | 2039.0514 | 1357.8885 | 29.8361 | 14.5567 | 1 | 1 | 2039.0514 | 1357.8885 |  |  |  |  | 112.3 | 154.1563 | -63.2241 | 1371.6563 | 1549.9585 | 1461.6563 | 1639.9585 | 20.9973 | 17.7951 | 1 | 1 | 1461.6563 | 1639.9585 |  |  |  |  | 112.3 | 187.8462 | -77.0413 | 2252.5851 | 2890.8193 | 2342.5851 | 2980.8193 | 31.5139 | 23.1102 | 1 | 1 | 2342.5851 | 2980.8193 |  |  |  |  | 112.3 | #DIV/0! | #DIV/0! | #DIV/0! | #DIV/0! | #DIV/0! | #DIV/0! | #DIV/0! | #DIV/0! | #DIV/0! | #DIV/0! | #DIV/0! | #DIV/0! | #DIV/0!
[15 empty] | 112.4 | 88.9383 | -36.6577 | 1935.803 | 2195.9701 | 2025.803 | 2285.9701 | 17.0965 | 14.5457 | 1 | 1 | 2025.803 | 2285.9701 |  |  |  |  | 112.4 | 125.7778 | -51.8419 | 1368.8194 | 2188.4291 | 1458.8194 | 2278.4291 | 17.0965 | 20.5001 | 1 | 1 | 1458.8194 | 2278.4291 |  |  |  |  | 112.4 | 154.0457 | -63.4931 | 1117.6364 | 2182.6458 | 1207.6364 | 2272.6458 | 17.0965 | 25.041 | 1 | 1 | 1207.6364 | 2272.6458 |  |  |  |  | 112.4 | 125.7778 | -51.8419 | 1943.3731 | 1552.7854 | 2033.3731 | 1642.7854 | 24.2727 | 14.5457 | 1 | 1 | 2033.3731 | 1642.7854 |  |  |  |  | 112.4 | 154.0457 | -63.4931 | 1949.1856 | 1267.8439 | 2039.1856 | 1357.8439 | 29.8168 | 14.5457 | 1 | 1 | 2039.1856 | 1357.8439 |  |  |  |  | 112.4 | 154.0457 | -63.4931 | 1371.7233 | 1549.8917 | 1461.7233 | 1639.8917 | 20.9833 | 17.7816 | 1 | 1 | 1461.7233 | 1639.8917 |  |  |  |  | 112.4 | 187.7114 | -77.3691 | 2252.7486 | 2890.6567 | 2342.7486 | 2980.6567 | 31.4936 | 23.0924 | 1 | 1 | 2342.7486 | 2980.6567 |  |  |  |  | 112.4 | #DIV/0! | #DIV/0! | #DIV/0! | #DIV/0! | #DIV/0! | #DIV/0! | #DIV/0! | #DIV/0! | #DIV/0! | #DIV/0! | #DIV/0! | #DIV/0! | #DIV/0!
[15 empty] | 112.5 | 88.8742 | -36.8129 | 1935.8803 | 2195.893 | 2025.8803 | 2285.893 | 17.0849 | 14.5347 | 1 | 1 | 2025.8803 | 2285.893 |  |  |  |  | 112.5 | 125.6871 | -52.0613 | 1368.8741 | 2188.3201 | 1458.8741 | 2278.3201 | 17.0849 | 20.4843 | 1 | 1 | 1458.8741 | 2278.3201 |  |  |  |  | 112.5 | 153.9347 | -63.7618 | 1117.681 | 2182.5124 | 1207.681 | 2272.5124 | 17.0849 | 25.0214 | 1 | 1 | 1207.681 | 2272.5124 |  |  |  |  | 112.5 | 125.6871 | -52.0613 | 1943.4826 | 1552.7308 | 2033.4826 | 1642.7308 | 24.2566 | 14.5347 | 1 | 1 | 2033.4826 | 1642.7308 |  |  |  |  | 112.5 | 153.9347 | -63.7618 | 1949.3197 | 1267.7994 | 2039.3197 | 1357.7994 | 29.7973 | 14.5347 | 1 | 1 | 2039.3197 | 1357.7994 |  |  |  |  | 112.5 | 153.9347 | -63.7618 | 1371.7903 | 1549.825 | 1461.7903 | 1639.825 | 20.9692 | 17.768 | 1 | 1 | 1461.7903 | 1639.825 |  |  |  |  | 112.5 | 187.5761 | -77.6966 | 2252.9121 | 2890.4941 | 2342.9121 | 2980.4941 | 31.4732 | 23.0744 | 1 | 1 | 2342.9121 | 2980.4941 |  |  |  |  | 112.5 | #DIV/0! | #DIV/0! | #DIV/0! | #DIV/0! | #DIV/0! | #DIV/0! | #DIV/0! | #DIV/0! | #DIV/0! | #DIV/0! | #DIV/0! | #DIV/0! | #DIV/0!
[15 empty] | 112.6 | 88.8098 | -36.968 | 1935.9576 | 2195.816 | 2025.9576 | 2285.816 | 17.0732 | 14.5237 | 1 | 1 | 2025.9576 | 2285.816 |  |  |  |  | 112.6 | 125.5961 | -52.2806 | 1368.9287 | 2188.2112 | 1458.9287 | 2278.2112 | 17.0732 | 20.4684 | 1 | 1 | 1458.9287 | 2278.2112 |  |  |  |  | 112.6 | 153.8231 | -64.0304 | 1117.7256 | 2182.3791 | 1207.7256 | 2272.3791 | 17.0732 | 25.0018 | 1 | 1 | 1207.7256 | 2272.3791 |  |  |  |  | 112.6 | 125.5961 | -52.2806 | 1943.5919 | 1552.6764 | 2033.5919 | 1642.6764 | 24.2404 | 14.5237 | 1 | 1 | 2033.5919 | 1642.6764 |  |  |  |  | 112.6 | 153.8231 | -64.0304 | 1949.4537 | 1267.755 | 2039.4537 | 1357.755 | 29.7778 | 14.5237 | 1 | 1 | 2039.4537 | 1357.755 |  |  |  |  | 112.6 | 153.8231 | -64.0304 | 1371.8573 | 1549.7583 | 1461.8573 | 1639.7583 | 20.955 | 17.7544 | 1 | 1 | 1461.8573 | 1639.7583 |  |  |  |  | 112.6 | 187.4402 | -78.0238 | 2253.0754 | 2890.3317 | 2343.0754 | 2980.3317 | 31.4527 | 23.0564 | 1 | 1 | 2343.0754 | 2980.3317 |  |  |  |  | 112.6 | #DIV/0! | #DIV/0! | #DIV/0! | #DIV/0! | #DIV/0! | #DIV/0! | #DIV/0! | #DIV/0! | #DIV/0! | #DIV/0! | #DIV/0! | #DIV/0! | #DIV/0!
[15 empty] | 112.7 | 88.7452 | -37.1229 | 1936.0348 | 2195.739 | 2026.0348 | 2285.739 | 17.0614 | 14.5126 | 1 | 1 | 2026.0348 | 2285.739 |  |  |  |  | 112.7 | 125.5046 | -52.4997 | 1368.9833 | 2188.1025 | 1458.9833 | 2278.1025 | 17.0614 | 20.4525 | 1 | 1 | 1458.9833 | 2278.1025 |  |  |  |  | 112.7 | 153.7112 | -64.2988 | 1117.7702 | 2182.246 | 1207.7702 | 2272.246 | 17.0614 | 24.9821 | 1 | 1 | 1207.7702 | 2272.246 |  |  |  |  | 112.7 | 125.5046 | -52.4997 | 1943.7012 | 1552.6219 | 2033.7012 | 1642.6219 | 24.2241 | 14.5126 | 1 | 1 | 2033.7012 | 1642.6219 |  |  |  |  | 112.7 | 153.7112 | -64.2988 | 1949.5877 | 1267.7105 | 2039.5877 | 1357.7105 | 29.7582 | 14.5126 | 1 | 1 | 2039.5877 | 1357.7105 |  |  |  |  | 112.7 | 153.7112 | -64.2988 | 1371.9242 | 1549.6917 | 1461.9242 | 1639.6917 | 20.9408 | 17.7407 | 1 | 1 | 1461.9242 | 1639.6917 |  |  |  |  | 112.7 | 187.3037 | -78.3509 | 2253.2386 | 2890.1693 | 2343.2386 | 2980.1693 | 31.4321 | 23.0383 | 1 | 1 | 2343.2386 | 2980.1693 |  |  |  |  | 112.7 | #DIV/0! | #DIV/0! | #DIV/0! | #DIV/0! | #DIV/0! | #DIV/0! | #DIV/0! | #DIV/0! | #DIV/0! | #DIV/0! | #DIV/0! | #DIV/0! | #DIV/0!
[15 empty] | 112.8 | 88.6802 | -37.2777 | 1936.112 | 2195.6621 | 2026.112 | 2285.6621 | 17.0496 | 14.5015 | 1 | 1 | 2026.112 | 2285.6621 |  |  |  |  | 112.8 | 125.4128 | -52.7187 | 1369.0379 | 2187.9937 | 1459.0379 | 2277.9937 | 17.0496 | 20.4365 | 1 | 1 | 1459.0379 | 2277.9937 |  |  |  |  | 112.8 | 153.5987 | -64.5669 | 1117.8148 | 2182.1129 | 1207.8148 | 2272.1129 | 17.0496 | 24.9623 | 1 | 1 | 1207.8148 | 2272.1129 |  |  |  |  | 112.8 | 125.4128 | -52.7187 | 1943.8104 | 1552.5676 | 2033.8104 | 1642.5676 | 24.2077 | 14.5015 | 1 | 1 | 2033.8104 | 1642.5676 |  |  |  |  | 112.8 | 153.5987 | -64.5669 | 1949.7215 | 1267.6661 | 2039.7215 | 1357.6661 | 29.7384 | 14.5015 | 1 | 1 | 2039.7215 | 1357.6661 |  |  |  |  | 112.8 | 153.5987 | -64.5669 | 1371.991 | 1549.6251 | 1461.991 | 1639.6251 | 20.9265 | 17.7269 | 1 | 1 | 1461.991 | 1639.6251 |  |  |  |  | 112.8 | 187.1667 | -78.6776 | 2253.4018 | 2890.0072 | 2343.4018 | 2980.0072 | 31.4113 | 23.0202 | 1 | 1 | 2343.4018 | 2980.0072 |  |  |  |  | 112.8 | #DIV/0! | #DIV/0! | #DIV/0! | #DIV/0! | #DIV/0! | #DIV/0! | #DIV/0! | #DIV/0! | #DIV/0! | #DIV/0! | #DIV/0! | #DIV/0! | #DIV/0!
[15 empty] | 112.9 | 88.6151 | -37.4325 | 1936.1891 | 2195.5852 | 2026.1891 | 2285.5852 | 17.0378 | 14.4903 | 1 | 1 | 2026.1891 | 2285.5852 |  |  |  |  | 112.9 | 125.3206 | -52.9375 | 1369.0924 | 2187.8851 | 1459.0924 | 2277.8851 | 17.0378 | 20.4205 | 1 | 1 | 1459.0924 | 2277.8851 |  |  |  |  | 112.9 | 153.4858 | -64.8349 | 1117.8593 | 2181.9799 | 1207.8593 | 2271.9799 | 17.0378 | 24.9424 | 1 | 1 | 1207.8593 | 2271.9799 |  |  |  |  | 112.9 | 125.3206 | -52.9375 | 1943.9196 | 1552.5132 | 2033.9196 | 1642.5132 | 24.1913 | 14.4903 | 1 | 1 | 2033.9196 | 1642.5132 |  |  |  |  | 112.9 | 153.4858 | -64.8349 | 1949.8552 | 1267.6217 | 2039.8552 | 1357.6217 | 29.7186 | 14.4903 | 1 | 1 | 2039.8552 | 1357.6217 |  |  |  |  | 112.9 | 153.4858 | -64.8349 | 1372.0578 | 1549.5585 | 1462.0578 | 1639.5585 | 20.9121 | 17.7131 | 1 | 1 | 1462.0578 | 1639.5585 |  |  |  |  | 112.9 | 187.0291 | -79.0042 | 2253.5647 | 2889.8451 | 2343.5647 | 2979.8451 | 31.3905 | 23.002 | 1 | 1 | 2343.5647 | 2979.8451 |  |  |  |  | 112.9 | #DIV/0! | #DIV/0! | #DIV/0! | #DIV/0! | #DIV/0! | #DIV/0! | #DIV/0! | #DIV/0! | #DIV/0! | #DIV/0! | #DIV/0! | #DIV/0! | #DIV/0!
[15 empty] | 113 | 88.5496 | -37.5871 | 1936.2661 | 2195.5084 | 2026.2661 | 2285.5084 | 17.0259 | 14.4791 | 1 | 1 | 2026.2661 | 2285.5084 |  |  |  |  | 113 | 125.228 | -53.1561 | 1369.1469 | 2187.7766 | 1459.1469 | 2277.7766 | 17.0259 | 20.4044 | 1 | 1 | 1459.1469 | 2277.7766 |  |  |  |  | 113 | 153.3724 | -65.1027 | 1117.9038 | 2181.847 | 1207.9038 | 2271.847 | 17.0259 | 24.9224 | 1 | 1 | 1207.9038 | 2271.847 |  |  |  |  | 113 | 125.228 | -53.1561 | 1944.0286 | 1552.4589 | 2034.0286 | 1642.4589 | 24.1748 | 14.4791 | 1 | 1 | 2034.0286 | 1642.4589 |  |  |  |  | 113 | 153.3724 | -65.1027 | 1949.9889 | 1267.5774 | 2039.9889 | 1357.5774 | 29.6987 | 14.4791 | 1 | 1 | 2039.9889 | 1357.5774 |  |  |  |  | 113 | 153.3724 | -65.1027 | 1372.1246 | 1549.492 | 1462.1246 | 1639.492 | 20.8977 | 17.6993 | 1 | 1 | 1462.1246 | 1639.492 |  |  |  |  | 113 | 186.8909 | -79.3305 | 2253.7276 | 2889.6831 | 2343.7276 | 2979.6831 | 31.3696 | 22.9837 | 1 | 1 | 2343.7276 | 2979.6831 |  |  |  |  | 113 | #DIV/0! | #DIV/0! | #DIV/0! | #DIV/0! | #DIV/0! | #DIV/0! | #DIV/0! | #DIV/0! | #DIV/0! | #DIV/0! | #DIV/0! | #DIV/0! | #DIV/0!
[15 empty] | 113.1 | 88.4838 | -37.7416 | 1936.3431 | 2195.4317 | 2026.3431 | 2285.4317 | 17.0139 | 14.4678 | 1 | 1 | 2026.3431 | 2285.4317 |  |  |  |  | 113.1 | 125.1351 | -53.3746 | 1369.2014 | 2187.6681 | 1459.2014 | 2277.6681 | 17.0139 | 20.3882 | 1 | 1 | 1459.2014 | 2277.6681 |  |  |  |  | 113.1 | 153.2585 | -65.3703 | 1117.9482 | 2181.7143 | 1207.9482 | 2271.7143 | 17.0139 | 24.9024 | 1 | 1 | 1207.9482 | 2271.7143 |  |  |  |  | 113.1 | 125.1351 | -53.3746 | 1944.1376 | 1552.4046 | 2034.1376 | 1642.4046 | 24.1582 | 14.4678 | 1 | 1 | 2034.1376 | 1642.4046 |  |  |  |  | 113.1 | 153.2585 | -65.3703 | 1950.1224 | 1267.5331 | 2040.1224 | 1357.5331 | 29.6787 | 14.4678 | 1 | 1 | 2040.1224 | 1357.5331 |  |  |  |  | 113.1 | 153.2585 | -65.3703 | 1372.1913 | 1549.4256 | 1462.1913 | 1639.4256 | 20.8832 | 17.6854 | 1 | 1 | 1462.1913 | 1639.4256 |  |  |  |  | 113.1 | 186.7522 | -79.6566 | 2253.8904 | 2889.5213 | 2343.8904 | 2979.5213 | 31.3486 | 22.9653 | 1 | 1 | 2343.8904 | 2979.5213 |  |  |  |  | 113.1 | #DIV/0! | #DIV/0! | #DIV/0! | #DIV/0! | #DIV/0! | #DIV/0! | #DIV/0! | #DIV/0! | #DIV/0! | #DIV/0! | #DIV/0! | #DIV/0! | #DIV/0!
[15 empty] | 113.2 | 88.4178 | -37.8959 | 1936.4201 | 2195.355 | 2026.4201 | 2285.355 | 17.0019 | 14.4565 | 1 | 1 | 2026.4201 | 2285.355 |  |  |  |  | 113.2 | 125.0417 | -53.5929 | 1369.2558 | 2187.5597 | 1459.2558 | 2277.5597 | 17.0019 | 20.372 | 1 | 1 | 1459.2558 | 2277.5597 |  |  |  |  | 113.2 | 153.1442 | -65.6377 | 1117.9926 | 2181.5816 | 1207.9926 | 2271.5816 | 17.0019 | 24.8823 | 1 | 1 | 1207.9926 | 2271.5816 |  |  |  |  | 113.2 | 125.0417 | -53.5929 | 1944.2465 | 1552.3504 | 2034.2465 | 1642.3504 | 24.1415 | 14.4565 | 1 | 1 | 2034.2465 | 1642.3504 |  |  |  |  | 113.2 | 153.1442 | -65.6377 | 1950.2559 | 1267.4888 | 2040.2559 | 1357.4888 | 29.6586 | 14.4565 | 1 | 1 | 2040.2559 | 1357.4888 |  |  |  |  | 113.2 | 153.1442 | -65.6377 | 1372.258 | 1549.3592 | 1462.258 | 1639.3592 | 20.8686 | 17.6714 | 1 | 1 | 1462.258 | 1639.3592 |  |  |  |  | 113.2 | 186.6129 | -79.9824 | 2254.053 | 2889.3596 | 2344.053 | 2979.3596 | 31.3274 | 22.9469 | 1 | 1 | 2344.053 | 2979.3596 |  |  |  |  | 113.2 | #DIV/0! | #DIV/0! | #DIV/0! | #DIV/0! | #DIV/0! | #DIV/0! | #DIV/0! | #DIV/0! | #DIV/0! | #DIV/0! | #DIV/0! | #DIV/0! | #DIV/0!
[15 empty] | 113.3 | 88.3516 | -38.0502 | 1936.4969 | 2195.2784 | 2026.4969 | 2285.2784 | 16.9898 | 14.4452 | 1 | 1 | 2026.4969 | 2285.2784 |  |  |  |  | 113.3 | 124.948 | -53.8111 | 1369.3101 | 2187.4514 | 1459.3101 | 2277.4514 | 16.9898 | 20.3557 | 1 | 1 | 1459.3101 | 2277.4514 |  |  |  |  | 113.3 | 153.0294 | -65.9049 | 1118.037 | 2181.449 | 1208.037 | 2271.449 | 16.9898 | 24.8622 | 1 | 1 | 1208.037 | 2271.449 |  |  |  |  | 113.3 | 124.948 | -53.8111 | 1944.3553 | 1552.2962 | 2034.3553 | 1642.2962 | 24.1247 | 14.4452 | 1 | 1 | 2034.3553 | 1642.2962 |  |  |  |  | 113.3 | 153.0294 | -65.9049 | 1950.3892 | 1267.4446 | 2040.3892 | 1357.4446 | 29.6384 | 14.4452 | 1 | 1 | 2040.3892 | 1357.4446 |  |  |  |  | 113.3 | 153.0294 | -65.9049 | 1372.3246 | 1549.2929 | 1462.3246 | 1639.2929 | 20.854 | 17.6574 | 1 | 1 | 1462.3246 | 1639.2929 |  |  |  |  | 113.3 | 186.473 | -80.308 | 2254.2155 | 2889.198 | 2344.2155 | 2979.198 | 31.3062 | 22.9284 | 1 | 1 | 2344.2155 | 2979.198 |  |  |  |  | 113.3 | #DIV/0! | #DIV/0! | #DIV/0! | #DIV/0! | #DIV/0! | #DIV/0! | #DIV/0! | #DIV/0! | #DIV/0! | #DIV/0! | #DIV/0! | #DIV/0! | #DIV/0!
[15 empty] | 113.4 | 88.285 | -38.2043 | 1936.5738 | 2195.2018 | 2026.5738 | 2285.2018 | 16.9777 | 14.4338 | 1 | 1 | 2026.5738 | 2285.2018 |  |  |  |  | 113.4 | 124.8539 | -54.0291 | 1369.3644 | 2187.3432 | 1459.3644 | 2277.3432 | 16.9777 | 20.3394 | 1 | 1 | 1459.3644 | 2277.3432 |  |  |  |  | 113.4 | 152.9141 | -66.1719 | 1118.0814 | 2181.3165 | 1208.0814 | 2271.3165 | 16.9777 | 24.8419 | 1 | 1 | 1208.0814 | 2271.3165 |  |  |  |  | 113.4 | 124.8539 | -54.0291 | 1944.464 | 1552.2421 | 2034.464 | 1642.2421 | 24.1079 | 14.4338 | 1 | 1 | 2034.464 | 1642.2421 |  |  |  |  | 113.4 | 152.9141 | -66.1719 | 1950.5224 | 1267.4003 | 2040.5224 | 1357.4003 | 29.6181 | 14.4338 | 1 | 1 | 2040.5224 | 1357.4003 |  |  |  |  | 113.4 | 152.9141 | -66.1719 | 1372.3911 | 1549.2266 | 1462.3911 | 1639.2266 | 20.8393 | 17.6434 | 1 | 1 | 1462.3911 | 1639.2266 |  |  |  |  | 113.4 | 186.3325 | -80.6333 | 2254.3779 | 2889.0365 | 2344.3779 | 2979.0365 | 31.2849 | 22.9099 | 1 | 1 | 2344.3779 | 2979.0365 |  |  |  |  | 113.4 | #DIV/0! | #DIV/0! | #DIV/0! | #DIV/0! | #DIV/0! | #DIV/0! | #DIV/0! | #DIV/0! | #DIV/0! | #DIV/0! | #DIV/0! | #DIV/0! | #DIV/0!
[15 empty] | 113.5 | 88.2182 | -38.3584 | 1936.6505 | 2195.1253 | 2026.6505 | 2285.1253 | 16.9655 | 14.4224 | 1 | 1 | 2026.6505 | 2285.1253 |  |  |  |  | 113.5 | 124.7594 | -54.2469 | 1369.4187 | 2187.235 | 1459.4187 | 2277.235 | 16.9655 | 20.323 | 1 | 1 | 1459.4187 | 2277.235 |  |  |  |  | 113.5 | 152.7984 | -66.4386 | 1118.1257 | 2181.1841 | 1208.1257 | 2271.1841 | 16.9655 | 24.8216 | 1 | 1 | 1208.1257 | 2271.1841 |  |  |  |  | 113.5 | 124.7594 | -54.2469 | 1944.5727 | 1552.188 | 2034.5727 | 1642.188 | 24.091 | 14.4224 | 1 | 1 | 2034.5727 | 1642.188 |  |  |  |  | 113.5 | 152.7984 | -66.4386 | 1950.6556 | 1267.3562 | 2040.6556 | 1357.3562 | 29.5977 | 14.4224 | 1 | 1 | 2040.6556 | 1357.3562 |  |  |  |  | 113.5 | 152.7984 | -66.4386 | 1372.4576 | 1549.1603 | 1462.4576 | 1639.1603 | 20.8246 | 17.6293 | 1 | 1 | 1462.4576 | 1639.1603 |  |  |  |  | 113.5 | 186.1915 | -80.9584 | 2254.5402 | 2888.8752 | 2344.5402 | 2978.8752 | 31.2635 | 22.8913 | 1 | 1 | 2344.5402 | 2978.8752 |  |  |  |  | 113.5 | #DIV/0! | #DIV/0! | #DIV/0! | #DIV/0! | #DIV/0! | #DIV/0! | #DIV/0! | #DIV/0! | #DIV/0! | #DIV/0! | #DIV/0! | #DIV/0! | #DIV/0!
[15 empty] | 113.6 | 88.1511 | -38.5123 | 1936.7273 | 2195.0488 | 2026.7273 | 2285.0488 | 16.9533 | 14.4109 | 1 | 1 | 2026.7273 | 2285.0488 |  |  |  |  | 113.6 | 124.6645 | -54.4646 | 1369.473 | 2187.127 | 1459.473 | 2277.127 | 16.9533 | 20.3065 | 1 | 1 | 1459.473 | 2277.127 |  |  |  |  | 113.6 | 152.6822 | -66.7052 | 1118.17 | 2181.0519 | 1208.17 | 2271.0519 | 16.9533 | 24.8013 | 1 | 1 | 1208.17 | 2271.0519 |  |  |  |  | 113.6 | 124.6645 | -54.4646 | 1944.6813 | 1552.1339 | 2034.6813 | 1642.1339 | 24.0741 | 14.4109 | 1 | 1 | 2034.6813 | 1642.1339 |  |  |  |  | 113.6 | 152.6822 | -66.7052 | 1950.7886 | 1267.312 | 2040.7886 | 1357.312 | 29.5772 | 14.4109 | 1 | 1 | 2040.7886 | 1357.312 |  |  |  |  | 113.6 | 152.6822 | -66.7052 | 1372.5241 | 1549.0941 | 1462.5241 | 1639.0941 | 20.8097 | 17.6151 | 1 | 1 | 1462.5241 | 1639.0941 |  |  |  |  | 113.6 | 186.05 | -81.2832 | 2254.7023 | 2888.714 | 2344.7023 | 2978.714 | 31.2419 | 22.8726 | 1 | 1 | 2344.7023 | 2978.714 |  |  |  |  | 113.6 | #DIV/0! | #DIV/0! | #DIV/0! | #DIV/0! | #DIV/0! | #DIV/0! | #DIV/0! | #DIV/0! | #DIV/0! | #DIV/0! | #DIV/0! | #DIV/0! | #DIV/0!
[15 empty] | 113.7 | 88.0838 | -38.6661 | 1936.8039 | 2194.9724 | 2026.8039 | 2284.9724 | 16.941 | 14.3994 | 1 | 1 | 2026.8039 | 2284.9724 |  |  |  |  | 113.7 | 124.5693 | -54.6821 | 1369.5272 | 2187.019 | 1459.5272 | 2277.019 | 16.941 | 20.29 | 1 | 1 | 1459.5272 | 2277.019 |  |  |  |  | 113.7 | 152.5656 | -66.9716 | 1118.2143 | 2180.9197 | 1208.2143 | 2270.9197 | 16.941 | 24.7808 | 1 | 1 | 1208.2143 | 2270.9197 |  |  |  |  | 113.7 | 124.5693 | -54.6821 | 1944.7897 | 1552.0799 | 2034.7897 | 1642.0799 | 24.057 | 14.3994 | 1 | 1 | 2034.7897 | 1642.0799 |  |  |  |  | 113.7 | 152.5656 | -66.9716 | 1950.9216 | 1267.2679 | 2040.9216 | 1357.2679 | 29.5566 | 14.3994 | 1 | 1 | 2040.9216 | 1357.2679 |  |  |  |  | 113.7 | 152.5656 | -66.9716 | 1372.5905 | 1549.028 | 1462.5905 | 1639.028 | 20.7948 | 17.6009 | 1 | 1 | 1462.5905 | 1639.028 |  |  |  |  | 113.7 | 185.9078 | -81.6078 | 2254.8644 | 2888.5529 | 2344.8644 | 2978.5529 | 31.2203 | 22.8538 | 1 | 1 | 2344.8644 | 2978.5529 |  |  |  |  | 113.7 | #DIV/0! | #DIV/0! | #DIV/0! | #DIV/0! | #DIV/0! | #DIV/0! | #DIV/0! | #DIV/0! | #DIV/0! | #DIV/0! | #DIV/0! | #DIV/0! | #DIV/0!
[15 empty] | 113.8 | 88.0162 | -38.8197 | 1936.8805 | 2194.8961 | 2026.8805 | 2284.8961 | 16.9287 | 14.3878 | 1 | 1 | 2026.8805 | 2284.8961 |  |  |  |  | 113.8 | 124.4736 | -54.8994 | 1369.5813 | 2186.9111 | 1459.5813 | 2276.9111 | 16.9287 | 20.2735 | 1 | 1 | 1459.5813 | 2276.9111 |  |  |  |  | 113.8 | 152.4485 | -67.2378 | 1118.2585 | 2180.7876 | 1208.2585 | 2270.7876 | 16.9287 | 24.7603 | 1 | 1 | 1208.2585 | 2270.7876 |  |  |  |  | 113.8 | 124.4736 | -54.8994 | 1944.8981 | 1552.0259 | 2034.8981 | 1642.0259 | 24.0399 | 14.3878 | 1 | 1 | 2034.8981 | 1642.0259 |  |  |  |  | 113.8 | 152.4485 | -67.2378 | 1951.0544 | 1267.2238 | 2041.0544 | 1357.2238 | 29.5359 | 14.3878 | 1 | 1 | 2041.0544 | 1357.2238 |  |  |  |  | 113.8 | 152.4485 | -67.2378 | 1372.6569 | 1548.9619 | 1462.6569 | 1638.9619 | 20.7799 | 17.5866 | 1 | 1 | 1462.6569 | 1638.9619 |  |  |  |  | 113.8 | 185.7651 | -81.9322 | 2255.0263 | 2888.3919 | 2345.0263 | 2978.3919 | 31.1986 | 22.835 | 1 | 1 | 2345.0263 | 2978.3919 |  |  |  |  | 113.8 | #DIV/0! | #DIV/0! | #DIV/0! | #DIV/0! | #DIV/0! | #DIV/0! | #DIV/0! | #DIV/0! | #DIV/0! | #DIV/0! | #DIV/0! | #DIV/0! | #DIV/0!
[15 empty] | 113.9 | 87.9483 | -38.9733 | 1936.957 | 2194.8198 | 2026.957 | 2284.8198 | 16.9163 | 14.3762 | 1 | 1 | 2026.957 | 2284.8198 |  |  |  |  | 113.9 | 124.3776 | -55.1166 | 1369.6355 | 2186.8033 | 1459.6355 | 2276.8033 | 16.9163 | 20.2568 | 1 | 1 | 1459.6355 | 2276.8033 |  |  |  |  | 113.9 | 152.3309 | -67.5037 | 1118.3027 | 2180.6557 | 1208.3027 | 2270.6557 | 16.9163 | 24.7397 | 1 | 1 | 1208.3027 | 2270.6557 |  |  |  |  | 113.9 | 124.3776 | -55.1166 | 1945.0065 | 1551.972 | 2035.0065 | 1641.972 | 24.0227 | 14.3762 | 1 | 1 | 2035.0065 | 1641.972 |  |  |  |  | 113.9 | 152.3309 | -67.5037 | 1951.1872 | 1267.1798 | 2041.1872 | 1357.1798 | 29.5151 | 14.3762 | 1 | 1 | 2041.1872 | 1357.1798 |  |  |  |  | 113.9 | 152.3309 | -67.5037 | 1372.7232 | 1548.8959 | 1462.7232 | 1638.8959 | 20.7649 | 17.5723 | 1 | 1 | 1462.7232 | 1638.8959 |  |  |  |  | 113.9 | 185.6218 | -82.2563 | 2255.1881 | 2888.2311 | 2345.1881 | 2978.2311 | 31.1768 | 22.8161 | 1 | 1 | 2345.1881 | 2978.2311 |  |  |  |  | 113.9 | #DIV/0! | #DIV/0! | #DIV/0! | #DIV/0! | #DIV/0! | #DIV/0! | #DIV/0! | #DIV/0! | #DIV/0! | #DIV/0! | #DIV/0! | #DIV/0! | #DIV/0!
[15 empty] | 114 | 87.8801 | -39.1267 | 1937.0335 | 2194.7436 | 2027.0335 | 2284.7436 | 16.9039 | 14.3646 | 1 | 1 | 2027.0335 | 2284.7436 |  |  |  |  | 114 | 124.2812 | -55.3336 | 1369.6895 | 2186.6956 | 1459.6895 | 2276.6956 | 16.9039 | 20.2401 | 1 | 1 | 1459.6895 | 2276.6956 |  |  |  |  | 114 | 152.2128 | -67.7695 | 1118.3468 | 2180.5238 | 1208.3468 | 2270.5238 | 16.9039 | 24.719 | 1 | 1 | 1208.3468 | 2270.5238 |  |  |  |  | 114 | 124.2812 | -55.3336 | 1945.1147 | 1551.9181 | 2035.1147 | 1641.9181 | 24.0054 | 14.3646 | 1 | 1 | 2035.1147 | 1641.9181 |  |  |  |  | 114 | 152.2128 | -67.7695 | 1951.3198 | 1267.1358 | 2041.3198 | 1357.1358 | 29.4943 | 14.3646 | 1 | 1 | 2041.3198 | 1357.1358 |  |  |  |  | 114 | 152.2128 | -67.7695 | 1372.7895 | 1548.8299 | 1462.7895 | 1638.8299 | 20.7498 | 17.558 | 1 | 1 | 1462.7895 | 1638.8299 |  |  |  |  | 114 | 185.478 | -82.5801 | 2255.3497 | 2888.0704 | 2345.3497 | 2978.0704 | 31.1548 | 22.7972 | 1 | 1 | 2345.3497 | 2978.0704 |  |  |  |  | 114 | #DIV/0! | #DIV/0! | #DIV/0! | #DIV/0! | #DIV/0! | #DIV/0! | #DIV/0! | #DIV/0! | #DIV/0! | #DIV/0! | #DIV/0! | #DIV/0! | #DIV/0!
[15 empty] | 114.1 | 87.8117 | -39.2801 | 1937.11 | 2194.6674 | 2027.11 | 2284.6674 | 16.8914 | 14.3529 | 1 | 1 | 2027.11 | 2284.6674 |  |  |  |  | 114.1 | 124.1845 | -55.5504 | 1369.7436 | 2186.588 | 1459.7436 | 2276.588 | 16.8914 | 20.2234 | 1 | 1 | 1459.7436 | 2276.588 |  |  |  |  | 114.1 | 152.0943 | -68.0351 | 1118.391 | 2180.392 | 1208.391 | 2270.392 | 16.8914 | 24.6983 | 1 | 1 | 1208.391 | 2270.392 |  |  |  |  | 114.1 | 124.1845 | -55.5504 | 1945.2229 | 1551.8642 | 2035.2229 | 1641.8642 | 23.988 | 14.3529 | 1 | 1 | 2035.2229 | 1641.8642 |  |  |  |  | 114.1 | 152.0943 | -68.0351 | 1951.4524 | 1267.0918 | 2041.4524 | 1357.0918 | 29.4733 | 14.3529 | 1 | 1 | 2041.4524 | 1357.0918 |  |  |  |  | 114.1 | 152.0943 | -68.0351 | 1372.8557 | 1548.764 | 1462.8557 | 1638.764 | 20.7346 | 17.5435 | 1 | 1 | 1462.8557 | 1638.764 |  |  |  |  | 114.1 | 185.3335 | -82.9037 | 2255.5113 | 2887.9098 | 2345.5113 | 2977.9098 | 31.1328 | 22.7782 | 1 | 1 | 2345.5113 | 2977.9098 |  |  |  |  | 114.1 | #DIV/0! | #DIV/0! | #DIV/0! | #DIV/0! | #DIV/0! | #DIV/0! | #DIV/0! | #DIV/0! | #DIV/0! | #DIV/0! | #DIV/0! | #DIV/0! | #DIV/0!
[15 empty] | 114.2 | 87.743 | -39.4333 | 1937.1863 | 2194.5913 | 2027.1863 | 2284.5913 | 16.8788 | 14.3412 | 1 | 1 | 2027.1863 | 2284.5913 |  |  |  |  | 114.2 | 124.0873 | -55.7671 | 1369.7976 | 2186.4804 | 1459.7976 | 2276.4804 | 16.8788 | 20.2066 | 1 | 1 | 1459.7976 | 2276.4804 |  |  |  |  | 114.2 | 151.9753 | -68.3004 | 1118.435 | 2180.2604 | 1208.435 | 2270.2604 | 16.8788 | 24.6775 | 1 | 1 | 1208.435 | 2270.2604 |  |  |  |  | 114.2 | 124.0873 | -55.7671 | 1945.3309 | 1551.8104 | 2035.3309 | 1641.8104 | 23.9706 | 14.3412 | 1 | 1 | 2035.3309 | 1641.8104 |  |  |  |  | 114.2 | 151.9753 | -68.3004 | 1951.5848 | 1267.0479 | 2041.5848 | 1357.0479 | 29.4522 | 14.3412 | 1 | 1 | 2041.5848 | 1357.0479 |  |  |  |  | 114.2 | 151.9753 | -68.3004 | 1372.9218 | 1548.6981 | 1462.9218 | 1638.6981 | 20.7194 | 17.5291 | 1 | 1 | 1462.9218 | 1638.6981 |  |  |  |  | 114.2 | 185.1886 | -83.227 | 2255.6727 | 2887.7493 | 2345.6727 | 2977.7493 | 31.1107 | 22.7591 | 1 | 1 | 2345.6727 | 2977.7493 |  |  |  |  | 114.2 | #DIV/0! | #DIV/0! | #DIV/0! | #DIV/0! | #DIV/0! | #DIV/0! | #DIV/0! | #DIV/0! | #DIV/0! | #DIV/0! | #DIV/0! | #DIV/0! | #DIV/0!
[15 empty] | 114.3 | 87.674 | -39.5863 | 1937.2626 | 2194.5153 | 2027.2626 | 2284.5153 | 16.8662 | 14.3294 | 1 | 1 | 2027.2626 | 2284.5153 |  |  |  |  | 114.3 | 123.9898 | -55.9836 | 1369.8515 | 2186.373 | 1459.8515 | 2276.373 | 16.8662 | 20.1897 | 1 | 1 | 1459.8515 | 2276.373 |  |  |  |  | 114.3 | 151.8559 | -68.5656 | 1118.4791 | 2180.1288 | 1208.4791 | 2270.1288 | 16.8662 | 24.6566 | 1 | 1 | 1208.4791 | 2270.1288 |  |  |  |  | 114.3 | 123.9898 | -55.9836 | 1945.4389 | 1551.7566 | 2035.4389 | 1641.7566 | 23.9531 | 14.3294 | 1 | 1 | 2035.4389 | 1641.7566 |  |  |  |  | 114.3 | 151.8559 | -68.5656 | 1951.7172 | 1267.004 | 2041.7172 | 1357.004 | 29.4311 | 14.3294 | 1 | 1 | 2041.7172 | 1357.004 |  |  |  |  | 114.3 | 151.8559 | -68.5656 | 1372.9879 | 1548.6322 | 1462.9879 | 1638.6322 | 20.7041 | 17.5146 | 1 | 1 | 1462.9879 | 1638.6322 |  |  |  |  | 114.3 | 185.043 | -83.5501 | 2255.834 | 2887.589 | 2345.834 | 2977.589 | 31.0884 | 22.7399 | 1 | 1 | 2345.834 | 2977.589 |  |  |  |  | 114.3 | #DIV/0! | #DIV/0! | #DIV/0! | #DIV/0! | #DIV/0! | #DIV/0! | #DIV/0! | #DIV/0! | #DIV/0! | #DIV/0! | #DIV/0! | #DIV/0! | #DIV/0!
[15 empty] | 114.4 | 87.6048 | -39.7393 | 1937.3389 | 2194.4393 | 2027.3389 | 2284.4393 | 16.8536 | 14.3176 | 1 | 1 | 2027.3389 | 2284.4393 |  |  |  |  | 114.4 | 123.8919 | -56.1999 | 1369.9054 | 2186.2656 | 1459.9054 | 2276.2656 | 16.8536 | 20.1727 | 1 | 1 | 1459.9054 | 2276.2656 |  |  |  |  | 114.4 | 151.736 | -68.8305 | 1118.5231 | 2179.9974 | 1208.5231 | 2269.9974 | 16.8536 | 24.6356 | 1 | 1 | 1208.5231 | 2269.9974 |  |  |  |  | 114.4 | 123.8919 | -56.1999 | 1945.5468 | 1551.7029 | 2035.5468 | 1641.7029 | 23.9355 | 14.3176 | 1 | 1 | 2035.5468 | 1641.7029 |  |  |  |  | 114.4 | 151.736 | -68.8305 | 1951.8494 | 1266.9601 | 2041.8494 | 1356.9601 | 29.4099 | 14.3176 | 1 | 1 | 2041.8494 | 1356.9601 |  |  |  |  | 114.4 | 151.736 | -68.8305 | 1373.054 | 1548.5665 | 1463.054 | 1638.5665 | 20.6887 | 17.5 | 1 | 1 | 1463.054 | 1638.5665 |  |  |  |  | 114.4 | 184.8969 | -83.873 | 2255.9951 | 2887.4288 | 2345.9951 | 2977.4288 | 31.0661 | 22.7207 | 1 | 1 | 2345.9951 | 2977.4288 |  |  |  |  | 114.4 | #DIV/0! | #DIV/0! | #DIV/0! | #DIV/0! | #DIV/0! | #DIV/0! | #DIV/0! | #DIV/0! | #DIV/0! | #DIV/0! | #DIV/0! | #DIV/0! | #DIV/0!
[15 empty] | 114.5 | 87.5353 | -39.8921 | 1937.415 | 2194.3634 | 2027.415 | 2284.3634 | 16.8408 | 14.3058 | 1 | 1 | 2027.415 | 2284.3634 |  |  |  |  | 114.5 | 123.7936 | -56.416 | 1369.9593 | 2186.1583 | 1459.9593 | 2276.1583 | 16.8408 | 20.1558 | 1 | 1 | 1459.9593 | 2276.1583 |  |  |  |  | 114.5 | 151.6156 | -69.0952 | 1118.5671 | 2179.866 | 1208.5671 | 2269.866 | 16.8408 | 24.6146 | 1 | 1 | 1208.5671 | 2269.866 |  |  |  |  | 114.5 | 123.7936 | -56.416 | 1945.6547 | 1551.6492 | 2035.6547 | 1641.6492 | 23.9178 | 14.3058 | 1 | 1 | 2035.6547 | 1641.6492 |  |  |  |  | 114.5 | 151.6156 | -69.0952 | 1951.9815 | 1266.9163 | 2041.9815 | 1356.9163 | 29.3885 | 14.3058 | 1 | 1 | 2041.9815 | 1356.9163 |  |  |  |  | 114.5 | 151.6156 | -69.0952 | 1373.12 | 1548.5007 | 1463.12 | 1638.5007 | 20.6733 | 17.4854 | 1 | 1 | 1463.12 | 1638.5007 |  |  |  |  | 114.5 | 184.7503 | -84.1955 | 2256.1562 | 2887.2687 | 2346.1562 | 2977.2687 | 31.0437 | 22.7014 | 1 | 1 | 2346.1562 | 2977.2687 |  |  |  |  | 114.5 | #DIV/0! | #DIV/0! | #DIV/0! | #DIV/0! | #DIV/0! | #DIV/0! | #DIV/0! | #DIV/0! | #DIV/0! | #DIV/0! | #DIV/0! | #DIV/0! | #DIV/0!
[15 empty] | 114.6 | 87.4656 | -40.0449 | 1937.4912 | 2194.2875 | 2027.4912 | 2284.2875 | 16.8281 | 14.2939 | 1 | 1 | 2027.4912 | 2284.2875 |  |  |  |  | 114.6 | 123.695 | -56.632 | 1370.0131 | 2186.0511 | 1460.0131 | 2276.0511 | 16.8281 | 20.1387 | 1 | 1 | 1460.0131 | 2276.0511 |  |  |  |  | 114.6 | 151.4948 | -69.3597 | 1118.611 | 2179.7348 | 1208.611 | 2269.7348 | 16.8281 | 24.5935 | 1 | 1 | 1208.611 | 2269.7348 |  |  |  |  | 114.6 | 123.695 | -56.632 | 1945.7624 | 1551.5956 | 2035.7624 | 1641.5956 | 23.9001 | 14.2939 | 1 | 1 | 2035.7624 | 1641.5956 |  |  |  |  | 114.6 | 151.4948 | -69.3597 | 1952.1136 | 1266.8725 | 2042.1136 | 1356.8725 | 29.3671 | 14.2939 | 1 | 1 | 2042.1136 | 1356.8725 |  |  |  |  | 114.6 | 151.4948 | -69.3597 | 1373.1859 | 1548.4351 | 1463.1859 | 1638.4351 | 20.6578 | 17.4707 | 1 | 1 | 1463.1859 | 1638.4351 |  |  |  |  | 114.6 | 184.603 | -84.5179 | 2256.3171 | 2887.1087 | 2346.3171 | 2977.1087 | 31.0212 | 22.6821 | 1 | 1 | 2346.3171 | 2977.1087 |  |  |  |  | 114.6 | #DIV/0! | #DIV/0! | #DIV/0! | #DIV/0! | #DIV/0! | #DIV/0! | #DIV/0! | #DIV/0! | #DIV/0! | #DIV/0! | #DIV/0! | #DIV/0! | #DIV/0!
[15 empty] | 114.7 | 87.3955 | -40.1975 | 1937.5672 | 2194.2117 | 2027.5672 | 2284.2117 | 16.8153 | 14.2819 | 1 | 1 | 2027.5672 | 2284.2117 |  |  |  |  | 114.7 | 123.596 | -56.8478 | 1370.0669 | 2185.9439 | 1460.0669 | 2275.9439 | 16.8153 | 20.1216 | 1 | 1 | 1460.0669 | 2275.9439 |  |  |  |  | 114.7 | 151.3735 | -69.624 | 1118.655 | 2179.6037 | 1208.655 | 2269.6037 | 16.8153 | 24.5723 | 1 | 1 | 1208.655 | 2269.6037 |  |  |  |  | 114.7 | 123.596 | -56.8478 | 1945.8701 | 1551.542 | 2035.8701 | 1641.542 | 23.8823 | 14.2819 | 1 | 1 | 2035.8701 | 1641.542 |  |  |  |  | 114.7 | 151.3735 | -69.624 | 1952.2455 | 1266.8287 | 2042.2455 | 1356.8287 | 29.3456 | 14.2819 | 1 | 1 | 2042.2455 | 1356.8287 |  |  |  |  | 114.7 | 151.3735 | -69.624 | 1373.2518 | 1548.3695 | 1463.2518 | 1638.3695 | 20.6423 | 17.456 | 1 | 1 | 1463.2518 | 1638.3695 |  |  |  |  | 114.7 | 184.4552 | -84.8399 | 2256.4779 | 2886.9489 | 2346.4779 | 2976.9489 | 30.9985 | 22.6627 | 1 | 1 | 2346.4779 | 2976.9489 |  |  |  |  | 114.7 | #DIV/0! | #DIV/0! | #DIV/0! | #DIV/0! | #DIV/0! | #DIV/0! | #DIV/0! | #DIV/0! | #DIV/0! | #DIV/0! | #DIV/0! | #DIV/0! | #DIV/0!
[15 empty] | 114.8 | 87.3253 | -40.3499 | 1937.6432 | 2194.136 | 2027.6432 | 2284.136 | 16.8024 | 14.27 | 1 | 1 | 2027.6432 | 2284.136 |  |  |  |  | 114.8 | 123.4966 | -57.0634 | 1370.1207 | 2185.8369 | 1460.1207 | 2275.8369 | 16.8024 | 20.1044 | 1 | 1 | 1460.1207 | 2275.8369 |  |  |  |  | 114.8 | 151.2518 | -69.8881 | 1118.6988 | 2179.4727 | 1208.6988 | 2269.4727 | 16.8024 | 24.5511 | 1 | 1 | 1208.6988 | 2269.4727 |  |  |  |  | 114.8 | 123.4966 | -57.0634 | 1945.9776 | 1551.4884 | 2035.9776 | 1641.4884 | 23.8644 | 14.27 | 1 | 1 | 2035.9776 | 1641.4884 |  |  |  |  | 114.8 | 151.2518 | -69.8881 | 1952.3773 | 1266.785 | 2042.3773 | 1356.785 | 29.3239 | 14.27 | 1 | 1 | 2042.3773 | 1356.785 |  |  |  |  | 114.8 | 151.2518 | -69.8881 | 1373.3177 | 1548.3039 | 1463.3177 | 1638.3039 | 20.6267 | 17.4412 | 1 | 1 | 1463.3177 | 1638.3039 |  |  |  |  | 114.8 | 184.3069 | -85.1617 | 2256.6385 | 2886.7892 | 2346.6385 | 2976.7892 | 30.9758 | 22.6432 | 1 | 1 | 2346.6385 | 2976.7892 |  |  |  |  | 114.8 | #DIV/0! | #DIV/0! | #DIV/0! | #DIV/0! | #DIV/0! | #DIV/0! | #DIV/0! | #DIV/0! | #DIV/0! | #DIV/0! | #DIV/0! | #DIV/0! | #DIV/0!
[15 empty] | 114.9 | 87.2547 | -40.5023 | 1937.7192 | 2194.0603 | 2027.7192 | 2284.0603 | 16.7895 | 14.2579 | 1 | 1 | 2027.7192 | 2284.0603 |  |  |  |  | 114.9 | 123.3968 | -57.2789 | 1370.1744 | 2185.73 | 1460.1744 | 2275.73 | 16.7895 | 20.0872 | 1 | 1 | 1460.1744 | 2275.73 |  |  |  |  | 114.9 | 151.1296 | -70.152 | 1118.7427 | 2179.3418 | 1208.7427 | 2269.3418 | 16.7895 | 24.5298 | 1 | 1 | 1208.7427 | 2269.3418 |  |  |  |  | 114.9 | 123.3968 | -57.2789 | 1946.0851 | 1551.4349 | 2036.0851 | 1641.4349 | 23.8464 | 14.2579 | 1 | 1 | 2036.0851 | 1641.4349 |  |  |  |  | 114.9 | 151.1296 | -70.152 | 1952.509 | 1266.7413 | 2042.509 | 1356.7413 | 29.3022 | 14.2579 | 1 | 1 | 2042.509 | 1356.7413 |  |  |  |  | 114.9 | 151.1296 | -70.152 | 1373.3835 | 1548.2384 | 1463.3835 | 1638.2384 | 20.611 | 17.4264 | 1 | 1 | 1463.3835 | 1638.2384 |  |  |  |  | 114.9 | 184.158 | -85.4833 | 2256.7991 | 2886.6297 | 2346.7991 | 2976.6297 | 30.953 | 22.6237 | 1 | 1 | 2346.7991 | 2976.6297 |  |  |  |  | 114.9 | #DIV/0! | #DIV/0! | #DIV/0! | #DIV/0! | #DIV/0! | #DIV/0! | #DIV/0! | #DIV/0! | #DIV/0! | #DIV/0! | #DIV/0! | #DIV/0! | #DIV/0!
[15 empty] | 115 | 87.1839 | -40.6545 | 1937.7951 | 2193.9847 | 2027.7951 | 2283.9847 | 16.7765 | 14.2459 | 1 | 1 | 2027.7951 | 2283.9847 |  |  |  |  | 115 | 123.2966 | -57.4942 | 1370.228 | 2185.6231 | 1460.228 | 2275.6231 | 16.7765 | 20.0699 | 1 | 1 | 1460.228 | 2275.6231 |  |  |  |  | 115 | 151.0069 | -70.4157 | 1118.7865 | 2179.2109 | 1208.7865 | 2269.2109 | 16.7765 | 24.5084 | 1 | 1 | 1208.7865 | 2269.2109 |  |  |  |  | 115 | 123.2966 | -57.4942 | 1946.1925 | 1551.3815 | 2036.1925 | 1641.3815 | 23.8284 | 14.2459 | 1 | 1 | 2036.1925 | 1641.3815 |  |  |  |  | 115 | 151.0069 | -70.4157 | 1952.6406 | 1266.6977 | 2042.6406 | 1356.6977 | 29.2804 | 14.2459 | 1 | 1 | 2042.6406 | 1356.6977 |  |  |  |  | 115 | 151.0069 | -70.4157 | 1373.4492 | 1548.1729 | 1463.4492 | 1638.1729 | 20.5953 | 17.4115 | 1 | 1 | 1463.4492 | 1638.1729 |  |  |  |  | 115 | 184.0085 | -85.8046 | 2256.9595 | 2886.4702 | 2346.9595 | 2976.4702 | 30.9301 | 22.604 | 1 | 1 | 2346.9595 | 2976.4702 |  |  |  |  | 115 | #DIV/0! | #DIV/0! | #DIV/0! | #DIV/0! | #DIV/0! | #DIV/0! | #DIV/0! | #DIV/0! | #DIV/0! | #DIV/0! | #DIV/0! | #DIV/0! | #DIV/0!
[15 empty] | 115.1 | 87.1128 | -40.8066 | 1937.8709 | 2193.9092 | 2027.8709 | 2283.9092 | 16.7635 | 14.2338 | 1 | 1 | 2027.8709 | 2283.9092 |  |  |  |  | 115.1 | 123.1961 | -57.7093 | 1370.2816 | 2185.5163 | 1460.2816 | 2275.5163 | 16.7635 | 20.0526 | 1 | 1 | 1460.2816 | 2275.5163 |  |  |  |  | 115.1 | 150.8838 | -70.6791 | 1118.8303 | 2179.0802 | 1208.8303 | 2269.0802 | 16.7635 | 24.487 | 1 | 1 | 1208.8303 | 2269.0802 |  |  |  |  | 115.1 | 123.1961 | -57.7093 | 1946.2998 | 1551.328 | 2036.2998 | 1641.328 | 23.8103 | 14.2338 | 1 | 1 | 2036.2998 | 1641.328 |  |  |  |  | 115.1 | 150.8838 | -70.6791 | 1952.7722 | 1266.654 | 2042.7722 | 1356.654 | 29.2585 | 14.2338 | 1 | 1 | 2042.7722 | 1356.654 |  |  |  |  | 115.1 | 150.8838 | -70.6791 | 1373.5149 | 1548.1075 | 1463.5149 | 1638.1075 | 20.5795 | 17.3965 | 1 | 1 | 1463.5149 | 1638.1075 |  |  |  |  | 115.1 | 183.8584 | -86.1256 | 2257.1198 | 2886.3109 | 2347.1198 | 2976.3109 | 30.907 | 22.5844 | 1 | 1 | 2347.1198 | 2976.3109 |  |  |  |  | 115.1 | #DIV/0! | #DIV/0! | #DIV/0! | #DIV/0! | #DIV/0! | #DIV/0! | #DIV/0! | #DIV/0! | #DIV/0! | #DIV/0! | #DIV/0! | #DIV/0! | #DIV/0!
[15 empty] | 115.2 | 87.0414 | -40.9586 | 1937.9466 | 2193.8337 | 2027.9466 | 2283.8337 | 16.7504 | 14.2216 | 1 | 1 | 2027.9466 | 2283.8337 |  |  |  |  | 115.2 | 123.0952 | -57.9242 | 1370.3352 | 2185.4097 | 1460.3352 | 2275.4097 | 16.7504 | 20.0352 | 1 | 1 | 1460.3352 | 2275.4097 |  |  |  |  | 115.2 | 150.7602 | -70.9424 | 1118.874 | 2178.9497 | 1208.874 | 2268.9497 | 16.7504 | 24.4654 | 1 | 1 | 1208.874 | 2268.9497 |  |  |  |  | 115.2 | 123.0952 | -57.9242 | 1946.407 | 1551.2747 | 2036.407 | 1641.2747 | 23.7921 | 14.2216 | 1 | 1 | 2036.407 | 1641.2747 |  |  |  |  | 115.2 | 150.7602 | -70.9424 | 1952.9036 | 1266.6105 | 2042.9036 | 1356.6105 | 29.2365 | 14.2216 | 1 | 1 | 2042.9036 | 1356.6105 |  |  |  |  | 115.2 | 150.7602 | -70.9424 | 1373.5806 | 1548.0422 | 1463.5806 | 1638.0422 | 20.5636 | 17.3816 | 1 | 1 | 1463.5806 | 1638.0422 |  |  |  |  | 115.2 | 183.7079 | -86.4464 | 2257.2799 | 2886.1518 | 2347.2799 | 2976.1518 | 30.8839 | 22.5646 | 1 | 1 | 2347.2799 | 2976.1518 |  |  |  |  | 115.2 | #DIV/0! | #DIV/0! | #DIV/0! | #DIV/0! | #DIV/0! | #DIV/0! | #DIV/0! | #DIV/0! | #DIV/0! | #DIV/0! | #DIV/0! | #DIV/0! | #DIV/0!
[15 empty] | 115.3 | 86.9698 | -41.1104 | 1938.0223 | 2193.7582 | 2028.0223 | 2283.7582 | 16.7373 | 14.2094 | 1 | 1 | 2028.0223 | 2283.7582 |  |  |  |  | 115.3 | 122.9939 | -58.1389 | 1370.3887 | 2185.3031 | 1460.3887 | 2275.3031 | 16.7373 | 20.0177 | 1 | 1 | 1460.3887 | 2275.3031 |  |  |  |  | 115.3 | 150.6361 | -71.2054 | 1118.9177 | 2178.8192 | 1208.9177 | 2268.8192 | 16.7373 | 24.4438 | 1 | 1 | 1208.9177 | 2268.8192 |  |  |  |  | 115.3 | 122.9939 | -58.1389 | 1946.5142 | 1551.2213 | 2036.5142 | 1641.2213 | 23.7738 | 14.2094 | 1 | 1 | 2036.5142 | 1641.2213 |  |  |  |  | 115.3 | 150.6361 | -71.2054 | 1953.0349 | 1266.5669 | 2043.0349 | 1356.5669 | 29.2144 | 14.2094 | 1 | 1 | 2043.0349 | 1356.5669 |  |  |  |  | 115.3 | 150.6361 | -71.2054 | 1373.6461 | 1547.9769 | 1463.6461 | 1637.9769 | 20.5476 | 17.3665 | 1 | 1 | 1463.6461 | 1637.9769 |  |  |  |  | 115.3 | 183.5567 | -86.7669 | 2257.4399 | 2885.9927 | 2347.4399 | 2975.9927 | 30.8607 | 22.5448 | 1 | 1 | 2347.4399 | 2975.9927 |  |  |  |  | 115.3 | #DIV/0! | #DIV/0! | #DIV/0! | #DIV/0! | #DIV/0! | #DIV/0! | #DIV/0! | #DIV/0! | #DIV/0! | #DIV/0! | #DIV/0! | #DIV/0! | #DIV/0!
[15 empty] | 115.4 | 86.8979 | -41.2622 | 1938.098 | 2193.6829 | 2028.098 | 2283.6829 | 16.7241 | 14.1972 | 1 | 1 | 2028.098 | 2283.6829 |  |  |  |  | 115.4 | 122.8922 | -58.3535 | 1370.4422 | 2185.1966 | 1460.4422 | 2275.1966 | 16.7241 | 20.0002 | 1 | 1 | 1460.4422 | 2275.1966 |  |  |  |  | 115.4 | 150.5116 | -71.4682 | 1118.9614 | 2178.6888 | 1208.9614 | 2268.6888 | 16.7241 | 24.4222 | 1 | 1 | 1208.9614 | 2268.6888 |  |  |  |  | 115.4 | 122.8922 | -58.3535 | 1946.6212 | 1551.168 | 2036.6212 | 1641.168 | 23.7555 | 14.1972 | 1 | 1 | 2036.6212 | 1641.168 |  |  |  |  | 115.4 | 150.5116 | -71.4682 | 1953.166 | 1266.5234 | 2043.166 | 1356.5234 | 29.1922 | 14.1972 | 1 | 1 | 2043.166 | 1356.5234 |  |  |  |  | 115.4 | 150.5116 | -71.4682 | 1373.7117 | 1547.9116 | 1463.7117 | 1637.9116 | 20.5316 | 17.3514 | 1 | 1 | 1463.7117 | 1637.9116 |  |  |  |  | 115.4 | 183.405 | -87.0871 | 2257.5998 | 2885.8338 | 2347.5998 | 2975.8338 | 30.8374 | 22.5249 | 1 | 1 | 2347.5998 | 2975.8338 |  |  |  |  | 115.4 | #DIV/0! | #DIV/0! | #DIV/0! | #DIV/0! | #DIV/0! | #DIV/0! | #DIV/0! | #DIV/0! | #DIV/0! | #DIV/0! | #DIV/0! | #DIV/0! | #DIV/0!
[15 empty] | 115.5 | 86.8258 | -41.4138 | 1938.1735 | 2193.6076 | 2028.1735 | 2283.6076 | 16.7109 | 14.1849 | 1 | 1 | 2028.1735 | 2283.6076 |  |  |  |  | 115.5 | 122.7902 | -58.5679 | 1370.4956 | 2185.0901 | 1460.4956 | 2275.0901 | 16.7109 | 19.9826 | 1 | 1 | 1460.4956 | 2275.0901 |  |  |  |  | 115.5 | 150.3867 | -71.7308 | 1119.005 | 2178.5585 | 1209.005 | 2268.5585 | 16.7109 | 24.4004 | 1 | 1 | 1209.005 | 2268.5585 |  |  |  |  | 115.5 | 122.7902 | -58.5679 | 1946.7282 | 1551.1148 | 2036.7282 | 1641.1148 | 23.7371 | 14.1849 | 1 | 1 | 2036.7282 | 1641.1148 |  |  |  |  | 115.5 | 150.3867 | -71.7308 | 1953.2971 | 1266.4799 | 2043.2971 | 1356.4799 | 29.1699 | 14.1849 | 1 | 1 | 2043.2971 | 1356.4799 |  |  |  |  | 115.5 | 150.3867 | -71.7308 | 1373.7771 | 1547.8464 | 1463.7771 | 1637.8464 | 20.5156 | 17.3363 | 1 | 1 | 1463.7771 | 1637.8464 |  |  |  |  | 115.5 | 183.2527 | -87.4071 | 2257.7596 | 2885.6751 | 2347.7596 | 2975.6751 | 30.8139 | 22.505 | 1 | 1 | 2347.7596 | 2975.6751 |  |  |  |  | 115.5 | #DIV/0! | #DIV/0! | #DIV/0! | #DIV/0! | #DIV/0! | #DIV/0! | #DIV/0! | #DIV/0! | #DIV/0! | #DIV/0! | #DIV/0! | #DIV/0! | #DIV/0!
[15 empty] | 115.6 | 86.7534 | -41.5652 | 1938.249 | 2193.5323 | 2028.249 | 2283.5323 | 16.6976 | 14.1726 | 1 | 1 | 2028.249 | 2283.5323 |  |  |  |  | 115.6 | 122.6878 | -58.7821 | 1370.549 | 2184.9838 | 1460.549 | 2274.9838 | 16.6976 | 19.965 | 1 | 1 | 1460.549 | 2274.9838 |  |  |  |  | 115.6 | 150.2612 | -71.9931 | 1119.0486 | 2178.4284 | 1209.0486 | 2268.4284 | 16.6976 | 24.3786 | 1 | 1 | 1209.0486 | 2268.4284 |  |  |  |  | 115.6 | 122.6878 | -58.7821 | 1946.8351 | 1551.0616 | 2036.8351 | 1641.0616 | 23.7186 | 14.1726 | 1 | 1 | 2036.8351 | 1641.0616 |  |  |  |  | 115.6 | 150.2612 | -71.9931 | 1953.4281 | 1266.4365 | 2043.4281 | 1356.4365 | 29.1476 | 14.1726 | 1 | 1 | 2043.4281 | 1356.4365 |  |  |  |  | 115.6 | 150.2612 | -71.9931 | 1373.8426 | 1547.7813 | 1463.8426 | 1637.7813 | 20.4994 | 17.3211 | 1 | 1 | 1463.8426 | 1637.7813 |  |  |  |  | 115.6 | 183.0999 | -87.7268 | 2257.9192 | 2885.5164 | 2347.9192 | 2975.5164 | 30.7904 | 22.485 | 1 | 1 | 2347.9192 | 2975.5164 |  |  |  |  | 115.6 | #DIV/0! | #DIV/0! | #DIV/0! | #DIV/0! | #DIV/0! | #DIV/0! | #DIV/0! | #DIV/0! | #DIV/0! | #DIV/0! | #DIV/0! | #DIV/0! | #DIV/0!
[15 empty] | 115.7 | 86.6807 | -41.7166 | 1938.3245 | 2193.4572 | 2028.3245 | 2283.4572 | 16.6843 | 14.1602 | 1 | 1 | 2028.3245 | 2283.4572 |  |  |  |  | 115.7 | 122.585 | -58.9962 | 1370.6024 | 2184.8776 | 1460.6024 | 2274.8776 | 16.6843 | 19.9473 | 1 | 1 | 1460.6024 | 2274.8776 |  |  |  |  | 115.7 | 150.1354 | -72.2553 | 1119.0922 | 2178.2983 | 1209.0922 | 2268.2983 | 16.6843 | 24.3568 | 1 | 1 | 1209.0922 | 2268.2983 |  |  |  |  | 115.7 | 122.585 | -58.9962 | 1946.9418 | 1551.0084 | 2036.9418 | 1641.0084 | 23.7 | 14.1602 | 1 | 1 | 2036.9418 | 1641.0084 |  |  |  |  | 115.7 | 150.1354 | -72.2553 | 1953.559 | 1266.3931 | 2043.559 | 1356.3931 | 29.1251 | 14.1602 | 1 | 1 | 2043.559 | 1356.3931 |  |  |  |  | 115.7 | 150.1354 | -72.2553 | 1373.9079 | 1547.7162 | 1463.9079 | 1637.7162 | 20.4832 | 17.3059 | 1 | 1 | 1463.9079 | 1637.7162 |  |  |  |  | 115.7 | 182.9465 | -88.0462 | 2258.0787 | 2885.3579 | 2348.0787 | 2975.3579 | 30.7668 | 22.4649 | 1 | 1 | 2348.0787 | 2975.3579 |  |  |  |  | 115.7 | #DIV/0! | #DIV/0! | #DIV/0! | #DIV/0! | #DIV/0! | #DIV/0! | #DIV/0! | #DIV/0! | #DIV/0! | #DIV/0! | #DIV/0! | #DIV/0! | #DIV/0!
[15 empty] | 115.8 | 86.6077 | -41.8678 | 1938.3999 | 2193.382 | 2028.3999 | 2283.382 | 16.6709 | 14.1478 | 1 | 1 | 2028.3999 | 2283.382 |  |  |  |  | 115.8 | 122.4819 | -59.21 | 1370.6557 | 2184.7714 | 1460.6557 | 2274.7714 | 16.6709 | 19.9295 | 1 | 1 | 1460.6557 | 2274.7714 |  |  |  |  | 115.8 | 150.009 | -72.5172 | 1119.1357 | 2178.1684 | 1209.1357 | 2268.1684 | 16.6709 | 24.3348 | 1 | 1 | 1209.1357 | 2268.1684 |  |  |  |  | 115.8 | 122.4819 | -59.21 | 1947.0485 | 1550.9553 | 2037.0485 | 1640.9553 | 23.6813 | 14.1478 | 1 | 1 | 2037.0485 | 1640.9553 |  |  |  |  | 115.8 | 150.009 | -72.5172 | 1953.6897 | 1266.3497 | 2043.6897 | 1356.3497 | 29.1025 | 14.1478 | 1 | 1 | 2043.6897 | 1356.3497 |  |  |  |  | 115.8 | 150.009 | -72.5172 | 1373.9733 | 1547.6512 | 1463.9733 | 1637.6512 | 20.467 | 17.2906 | 1 | 1 | 1463.9733 | 1637.6512 |  |  |  |  | 115.8 | 182.7925 | -88.3654 | 2258.2381 | 2885.1996 | 2348.2381 | 2975.1996 | 30.7431 | 22.4448 | 1 | 1 | 2348.2381 | 2975.1996 |  |  |  |  | 115.8 | #DIV/0! | #DIV/0! | #DIV/0! | #DIV/0! | #DIV/0! | #DIV/0! | #DIV/0! | #DIV/0! | #DIV/0! | #DIV/0! | #DIV/0! | #DIV/0! | #DIV/0!
[15 empty] | 115.9 | 86.5345 | -42.0189 | 1938.4752 | 2193.307 | 2028.4752 | 2283.307 | 16.6574 | 14.1354 | 1 | 1 | 2028.4752 | 2283.307 |  |  |  |  | 115.9 | 122.3783 | -59.4237 | 1370.709 | 2184.6654 | 1460.709 | 2274.6654 | 16.6574 | 19.9117 | 1 | 1 | 1460.709 | 2274.6654 |  |  |  |  | 115.9 | 149.8822 | -72.7789 | 1119.1792 | 2178.0386 | 1209.1792 | 2268.0386 | 16.6574 | 24.3128 | 1 | 1 | 1209.1792 | 2268.0386 |  |  |  |  | 115.9 | 122.3783 | -59.4237 | 1947.1552 | 1550.9023 | 2037.1552 | 1640.9023 | 23.6626 | 14.1354 | 1 | 1 | 2037.1552 | 1640.9023 |  |  |  |  | 115.9 | 149.8822 | -72.7789 | 1953.8204 | 1266.3064 | 2043.8204 | 1356.3064 | 29.0799 | 14.1354 | 1 | 1 | 2043.8204 | 1356.3064 |  |  |  |  | 115.9 | 149.8822 | -72.7789 | 1374.0385 | 1547.5862 | 1464.0385 | 1637.5862 | 20.4506 | 17.2752 | 1 | 1 | 1464.0385 | 1637.5862 |  |  |  |  | 115.9 | 182.638 | -88.6843 | 2258.3973 | 2885.0413 | 2348.3973 | 2975.0413 | 30.7193 | 22.4246 | 1 | 1 | 2348.3973 | 2975.0413 |  |  |  |  | 115.9 | #DIV/0! | #DIV/0! | #DIV/0! | #DIV/0! | #DIV/0! | #DIV/0! | #DIV/0! | #DIV/0! | #DIV/0! | #DIV/0! | #DIV/0! | #DIV/0! | #DIV/0!
[15 empty] | 116 | 86.4611 | -42.1699 | 1938.5505 | 2193.232 | 2028.5505 | 2283.232 | 16.6439 | 14.1229 | 1 | 1 | 2028.5505 | 2283.232 |  |  |  |  | 116 | 122.2744 | -59.6372 | 1370.7622 | 2184.5594 | 1460.7622 | 2274.5594 | 16.6439 | 19.8938 | 1 | 1 | 1460.7622 | 2274.5594 |  |  |  |  | 116 | 149.755 | -73.0404 | 1119.2226 | 2177.9089 | 1209.2226 | 2267.9089 | 16.6439 | 24.2907 | 1 | 1 | 1209.2226 | 2267.9089 |  |  |  |  | 116 | 122.2744 | -59.6372 | 1947.2617 | 1550.8492 | 2037.2617 | 1640.8492 | 23.6438 | 14.1229 | 1 | 1 | 2037.2617 | 1640.8492 |  |  |  |  | 116 | 149.755 | -73.0404 | 1953.9509 | 1266.2631 | 2043.9509 | 1356.2631 | 29.0571 | 14.1229 | 1 | 1 | 2043.9509 | 1356.2631 |  |  |  |  | 116 | 149.755 | -73.0404 | 1374.1037 | 1547.5213 | 1464.1037 | 1637.5213 | 20.4342 | 17.2599 | 1 | 1 | 1464.1037 | 1637.5213 |  |  |  |  | 116 | 182.483 | -89.0029 | 2258.5564 | 2884.8832 | 2348.5564 | 2974.8832 | 30.6953 | 22.4043 | 1 | 1 | 2348.5564 | 2974.8832 |  |  |  |  | 116 | #DIV/0! | #DIV/0! | #DIV/0! | #DIV/0! | #DIV/0! | #DIV/0! | #DIV/0! | #DIV/0! | #DIV/0! | #DIV/0! | #DIV/0! | #DIV/0! | #DIV/0!
[15 empty] | 116.1 | 86.3873 | -42.3207 | 1938.6256 | 2193.1571 | 2028.6256 | 2283.1571 | 16.6304 | 14.1104 | 1 | 1 | 2028.6256 | 2283.1571 |  |  |  |  | 116.1 | 122.1702 | -59.8505 | 1370.8153 | 2184.4535 | 1460.8153 | 2274.4535 | 16.6304 | 19.8759 | 1 | 1 | 1460.8153 | 2274.4535 |  |  |  |  | 116.1 | 149.6273 | -73.3016 | 1119.266 | 2177.7793 | 1209.266 | 2267.7793 | 16.6304 | 24.2685 | 1 | 1 | 1209.266 | 2267.7793 |  |  |  |  | 116.1 | 122.1702 | -59.8505 | 1947.3681 | 1550.7963 | 2037.3681 | 1640.7963 | 23.625 | 14.1104 | 1 | 1 | 2037.3681 | 1640.7963 |  |  |  |  | 116.1 | 149.6273 | -73.3016 | 1954.0814 | 1266.2198 | 2044.0814 | 1356.2198 | 29.0343 | 14.1104 | 1 | 1 | 2044.0814 | 1356.2198 |  |  |  |  | 116.1 | 149.6273 | -73.3016 | 1374.1689 | 1547.4565 | 1464.1689 | 1637.4565 | 20.4178 | 17.2444 | 1 | 1 | 1464.1689 | 1637.4565 |  |  |  |  | 116.1 | 182.3273 | -89.3212 | 2258.7154 | 2884.7253 | 2348.7154 | 2974.7253 | 30.6713 | 22.384 | 1 | 1 | 2348.7154 | 2974.7253 |  |  |  |  | 116.1 | #DIV/0! | #DIV/0! | #DIV/0! | #DIV/0! | #DIV/0! | #DIV/0! | #DIV/0! | #DIV/0! | #DIV/0! | #DIV/0! | #DIV/0! | #DIV/0! | #DIV/0!
[15 empty] | 116.2 | 86.3133 | -42.4714 | 1938.7008 | 2193.0822 | 2028.7008 | 2283.0822 | 16.6168 | 14.0978 | 1 | 1 | 2028.7008 | 2283.0822 |  |  |  |  | 116.2 | 122.0655 | -60.0637 | 1370.8685 | 2184.3477 | 1460.8685 | 2274.3477 | 16.6168 | 19.8579 | 1 | 1 | 1460.8685 | 2274.3477 |  |  |  |  | 116.2 | 149.4991 | -73.5627 | 1119.3094 | 2177.6498 | 1209.3094 | 2267.6498 | 16.6168 | 24.2463 | 1 | 1 | 1209.3094 | 2267.6498 |  |  |  |  | 116.2 | 122.0655 | -60.0637 | 1947.4744 | 1550.7433 | 2037.4744 | 1640.7433 | 23.606 | 14.0978 | 1 | 1 | 2037.4744 | 1640.7433 |  |  |  |  | 116.2 | 149.4991 | -73.5627 | 1954.2117 | 1266.1766 | 2044.2117 | 1356.1766 | 29.0114 | 14.0978 | 1 | 1 | 2044.2117 | 1356.1766 |  |  |  |  | 116.2 | 149.4991 | -73.5627 | 1374.234 | 1547.3917 | 1464.234 | 1637.3917 | 20.4013 | 17.2289 | 1 | 1 | 1464.234 | 1637.3917 |  |  |  |  | 116.2 | 182.1712 | -89.6393 | 2258.8742 | 2884.5675 | 2348.8742 | 2974.5675 | 30.6472 | 22.3636 | 1 | 1 | 2348.8742 | 2974.5675 |  |  |  |  | 116.2 | #DIV/0! | #DIV/0! | #DIV/0! | #DIV/0! | #DIV/0! | #DIV/0! | #DIV/0! | #DIV/0! | #DIV/0! | #DIV/0! | #DIV/0! | #DIV/0! | #DIV/0!
[15 empty] | 116.3 | 86.2391 | -42.622 | 1938.7758 | 2193.0075 | 2028.7758 | 2283.0075 | 16.6031 | 14.0852 | 1 | 1 | 2028.7758 | 2283.0075 |  |  |  |  | 116.3 | 121.9605 | -60.2766 | 1370.9215 | 2184.242 | 1460.9215 | 2274.242 | 16.6031 | 19.8399 | 1 | 1 | 1460.9215 | 2274.242 |  |  |  |  | 116.3 | 149.3705 | -73.8235 | 1119.3528 | 2177.5204 | 1209.3528 | 2267.5204 | 16.6031 | 24.224 | 1 | 1 | 1209.3528 | 2267.5204 |  |  |  |  | 116.3 | 121.9605 | -60.2766 | 1947.5807 | 1550.6904 | 2037.5807 | 1640.6904 | 23.587 | 14.0852 | 1 | 1 | 2037.5807 | 1640.6904 |  |  |  |  | 116.3 | 149.3705 | -73.8235 | 1954.3419 | 1266.1334 | 2044.3419 | 1356.1334 | 28.9883 | 14.0852 | 1 | 1 | 2044.3419 | 1356.1334 |  |  |  |  | 116.3 | 149.3705 | -73.8235 | 1374.299 | 1547.3269 | 1464.299 | 1637.3269 | 20.3847 | 17.2134 | 1 | 1 | 1464.299 | 1637.3269 |  |  |  |  | 116.3 | 182.0144 | -89.9571 | 2259.0329 | 2884.4098 | 2349.0329 | 2974.4098 | 30.623 | 22.3431 | 1 | 1 | 2349.0329 | 2974.4098 |  |  |  |  | 116.3 | #DIV/0! | #DIV/0! | #DIV/0! | #DIV/0! | #DIV/0! | #DIV/0! | #DIV/0! | #DIV/0! | #DIV/0! | #DIV/0! | #DIV/0! | #DIV/0! | #DIV/0!
[15 empty] | 116.4 | 86.1646 | -42.7725 | 1938.8508 | 2192.9327 | 2028.8508 | 2282.9327 | 16.5894 | 14.0726 | 1 | 1 | 2028.8508 | 2282.9327 |  |  |  |  | 116.4 | 121.8551 | -60.4894 | 1370.9746 | 2184.1364 | 1460.9746 | 2274.1364 | 16.5894 | 19.8218 | 1 | 1 | 1460.9746 | 2274.1364 |  |  |  |  | 116.4 | 149.2414 | -74.0841 | 1119.3961 | 2177.3912 | 1209.3961 | 2267.3912 | 16.5894 | 24.2017 | 1 | 1 | 1209.3961 | 2267.3912 |  |  |  |  | 116.4 | 121.8551 | -60.4894 | 1947.6868 | 1550.6376 | 2037.6868 | 1640.6376 | 23.5679 | 14.0726 | 1 | 1 | 2037.6868 | 1640.6376 |  |  |  |  | 116.4 | 149.2414 | -74.0841 | 1954.472 | 1266.0903 | 2044.472 | 1356.0903 | 28.9652 | 14.0726 | 1 | 1 | 2044.472 | 1356.0903 |  |  |  |  | 116.4 | 149.2414 | -74.0841 | 1374.364 | 1547.2622 | 1464.364 | 1637.2622 | 20.368 | 17.1978 | 1 | 1 | 1464.364 | 1637.2622 |  |  |  |  | 116.4 | 181.8572 | -90.2747 | 2259.1915 | 2884.2522 | 2349.1915 | 2974.2522 | 30.5987 | 22.3226 | 1 | 1 | 2349.1915 | 2974.2522 |  |  |  |  | 116.4 | #DIV/0! | #DIV/0! | #DIV/0! | #DIV/0! | #DIV/0! | #DIV/0! | #DIV/0! | #DIV/0! | #DIV/0! | #DIV/0! | #DIV/0! | #DIV/0! | #DIV/0!
[15 empty] | 116.5 | 86.0898 | -42.9228 | 1938.9258 | 2192.8581 | 2028.9258 | 2282.8581 | 16.5757 | 14.0599 | 1 | 1 | 2028.9258 | 2282.8581 |  |  |  |  | 116.5 | 121.7493 | -60.702 | 1371.0276 | 2184.0309 | 1461.0276 | 2274.0309 | 16.5757 | 19.8036 | 1 | 1 | 1461.0276 | 2274.0309 |  |  |  |  | 116.5 | 149.1119 | -74.3444 | 1119.4393 | 2177.262 | 1209.4393 | 2267.262 | 16.5757 | 24.1792 | 1 | 1 | 1209.4393 | 2267.262 |  |  |  |  | 116.5 | 121.7493 | -60.702 | 1947.7929 | 1550.5848 | 2037.7929 | 1640.5848 | 23.5487 | 14.0599 | 1 | 1 | 2037.7929 | 1640.5848 |  |  |  |  | 116.5 | 149.1119 | -74.3444 | 1954.602 | 1266.0472 | 2044.602 | 1356.0472 | 28.942 | 14.0599 | 1 | 1 | 2044.602 | 1356.0472 |  |  |  |  | 116.5 | 149.1119 | -74.3444 | 1374.4289 | 1547.1976 | 1464.4289 | 1637.1976 | 20.3513 | 17.1821 | 1 | 1 | 1464.4289 | 1637.1976 |  |  |  |  | 116.5 | 181.6993 | -90.5919 | 2259.3499 | 2884.0948 | 2349.3499 | 2974.0948 | 30.5743 | 22.302 | 1 | 1 | 2349.3499 | 2974.0948 |  |  |  |  | 116.5 | #DIV/0! | #DIV/0! | #DIV/0! | #DIV/0! | #DIV/0! | #DIV/0! | #DIV/0! | #DIV/0! | #DIV/0! | #DIV/0! | #DIV/0! | #DIV/0! | #DIV/0!
[15 empty] | 116.6 | 86.0147 | -43.073 | 1939.0007 | 2192.7835 | 2029.0007 | 2282.7835 | 16.5618 | 14.0471 | 1 | 1 | 2029.0007 | 2282.7835 |  |  |  |  | 116.6 | 121.6432 | -60.9144 | 1371.0805 | 2183.9255 | 1461.0805 | 2273.9255 | 16.5618 | 19.7854 | 1 | 1 | 1461.0805 | 2273.9255 |  |  |  |  | 116.6 | 148.9819 | -74.6046 | 1119.4826 | 2177.133 | 1209.4826 | 2267.133 | 16.5618 | 24.1567 | 1 | 1 | 1209.4826 | 2267.133 |  |  |  |  | 116.6 | 121.6432 | -60.9144 | 1947.8989 | 1550.5321 | 2037.8989 | 1640.5321 | 23.5295 | 14.0471 | 1 | 1 | 2037.8989 | 1640.5321 |  |  |  |  | 116.6 | 148.9819 | -74.6046 | 1954.7319 | 1266.0041 | 2044.7319 | 1356.0041 | 28.9187 | 14.0471 | 1 | 1 | 2044.7319 | 1356.0041 |  |  |  |  | 116.6 | 148.9819 | -74.6046 | 1374.4938 | 1547.133 | 1464.4938 | 1637.133 | 20.3345 | 17.1664 | 1 | 1 | 1464.4938 | 1637.133 |  |  |  |  | 116.6 | 181.5409 | -90.9089 | 2259.5082 | 2883.9375 | 2349.5082 | 2973.9375 | 30.5498 | 22.2814 | 1 | 1 | 2349.5082 | 2973.9375 |  |  |  |  | 116.6 | #DIV/0! | #DIV/0! | #DIV/0! | #DIV/0! | #DIV/0! | #DIV/0! | #DIV/0! | #DIV/0! | #DIV/0! | #DIV/0! | #DIV/0! | #DIV/0! | #DIV/0!
[15 empty] | 116.7 | 85.9394 | -43.223 | 1939.0755 | 2192.7089 | 2029.0755 | 2282.7089 | 16.548 | 14.0344 | 1 | 1 | 2029.0755 | 2282.7089 |  |  |  |  | 116.7 | 121.5367 | -61.1266 | 1371.1334 | 2183.8202 | 1461.1334 | 2273.8202 | 16.548 | 19.7671 | 1 | 1 | 1461.1334 | 2273.8202 |  |  |  |  | 116.7 | 148.8515 | -74.8645 | 1119.5257 | 2177.0041 | 1209.5257 | 2267.0041 | 16.548 | 24.1341 | 1 | 1 | 1209.5257 | 2267.0041 |  |  |  |  | 116.7 | 121.5367 | -61.1266 | 1948.0048 | 1550.4794 | 2038.0048 | 1640.4794 | 23.5102 | 14.0344 | 1 | 1 | 2038.0048 | 1640.4794 |  |  |  |  | 116.7 | 148.8515 | -74.8645 | 1954.8616 | 1265.9611 | 2044.8616 | 1355.9611 | 28.8953 | 14.0344 | 1 | 1 | 2044.8616 | 1355.9611 |  |  |  |  | 116.7 | 148.8515 | -74.8645 | 1374.5586 | 1547.0685 | 1464.5586 | 1637.0685 | 20.3177 | 17.1507 | 1 | 1 | 1464.5586 | 1637.0685 |  |  |  |  | 116.7 | 181.382 | -91.2256 | 2259.6664 | 2883.7804 | 2349.6664 | 2973.7804 | 30.5251 | 22.2606 | 1 | 1 | 2349.6664 | 2973.7804 |  |  |  |  | 116.7 | #DIV/0! | #DIV/0! | #DIV/0! | #DIV/0! | #DIV/0! | #DIV/0! | #DIV/0! | #DIV/0! | #DIV/0! | #DIV/0! | #DIV/0! | #DIV/0! | #DIV/0!
[15 empty] | 116.8 | 85.8639 | -43.373 | 1939.1502 | 2192.6345 | 2029.1502 | 2282.6345 | 16.5341 | 14.0215 | 1 | 1 | 2029.1502 | 2282.6345 |  |  |  |  | 116.8 | 121.4298 | -61.3386 | 1371.1863 | 2183.715 | 1461.1863 | 2273.715 | 16.5341 | 19.7488 | 1 | 1 | 1461.1863 | 2273.715 |  |  |  |  | 116.8 | 148.7206 | -75.1242 | 1119.5689 | 2176.8753 | 1209.5689 | 2266.8753 | 16.5341 | 24.1115 | 1 | 1 | 1209.5689 | 2266.8753 |  |  |  |  | 116.8 | 121.4298 | -61.3386 | 1948.1106 | 1550.4267 | 2038.1106 | 1640.4267 | 23.4908 | 14.0215 | 1 | 1 | 2038.1106 | 1640.4267 |  |  |  |  | 116.8 | 148.7206 | -75.1242 | 1954.9913 | 1265.9181 | 2044.9913 | 1355.9181 | 28.8718 | 14.0215 | 1 | 1 | 2044.9913 | 1355.9181 |  |  |  |  | 116.8 | 148.7206 | -75.1242 | 1374.6234 | 1547.004 | 1464.6234 | 1637.004 | 20.3008 | 17.1349 | 1 | 1 | 1464.6234 | 1637.004 |  |  |  |  | 116.8 | 181.2225 | -91.5421 | 2259.8244 | 2883.6234 | 2349.8244 | 2973.6234 | 30.5004 | 22.2398 | 1 | 1 | 2349.8244 | 2973.6234 |  |  |  |  | 116.8 | #DIV/0! | #DIV/0! | #DIV/0! | #DIV/0! | #DIV/0! | #DIV/0! | #DIV/0! | #DIV/0! | #DIV/0! | #DIV/0! | #DIV/0! | #DIV/0! | #DIV/0!
[15 empty] | 116.9 | 85.788 | -43.5228 | 1939.2249 | 2192.5601 | 2029.2249 | 2282.5601 | 16.5201 | 14.0087 | 1 | 1 | 2029.2249 | 2282.5601 |  |  |  |  | 116.9 | 121.3226 | -61.5505 | 1371.2391 | 2183.6098 | 1461.2391 | 2273.6098 | 16.5201 | 19.7304 | 1 | 1 | 1461.2391 | 2273.6098 |  |  |  |  | 116.9 | 148.5892 | -75.3836 | 1119.612 | 2176.7466 | 1209.612 | 2266.7466 | 16.5201 | 24.0888 | 1 | 1 | 1209.612 | 2266.7466 |  |  |  |  | 116.9 | 121.3226 | -61.5505 | 1948.2163 | 1550.3741 | 2038.2163 | 1640.3741 | 23.4713 | 14.0087 | 1 | 1 | 2038.2163 | 1640.3741 |  |  |  |  | 116.9 | 148.5892 | -75.3836 | 1955.1208 | 1265.8752 | 2045.1208 | 1355.8752 | 28.8482 | 14.0087 | 1 | 1 | 2045.1208 | 1355.8752 |  |  |  |  | 116.9 | 148.5892 | -75.3836 | 1374.6881 | 1546.9396 | 1464.6881 | 1636.9396 | 20.2838 | 17.1191 | 1 | 1 | 1464.6881 | 1636.9396 |  |  |  |  | 116.9 | 181.0625 | -91.8582 | 2259.9823 | 2883.4666 | 2349.9823 | 2973.4666 | 30.4756 | 22.219 | 1 | 1 | 2349.9823 | 2973.4666 |  |  |  |  | 116.9 | #DIV/0! | #DIV/0! | #DIV/0! | #DIV/0! | #DIV/0! | #DIV/0! | #DIV/0! | #DIV/0! | #DIV/0! | #DIV/0! | #DIV/0! | #DIV/0! | #DIV/0!
[15 empty] | 117 | 85.7119 | -43.6724 | 1939.2995 | 2192.4858 | 2029.2995 | 2282.4858 | 16.5061 | 13.9958 | 1 | 1 | 2029.2995 | 2282.4858 |  |  |  |  | 117 | 121.215 | -61.7621 | 1371.2918 | 2183.5048 | 1461.2918 | 2273.5048 | 16.5061 | 19.712 | 1 | 1 | 1461.2918 | 2273.5048 |  |  |  |  | 117 | 148.4574 | -75.6428 | 1119.6551 | 2176.618 | 1209.6551 | 2266.618 | 16.5061 | 24.066 | 1 | 1 | 1209.6551 | 2266.618 |  |  |  |  | 117 | 121.215 | -61.7621 | 1948.3219 | 1550.3215 | 2038.3219 | 1640.3215 | 23.4517 | 13.9958 | 1 | 1 | 2038.3219 | 1640.3215 |  |  |  |  | 117 | 148.4574 | -75.6428 | 1955.2503 | 1265.8322 | 2045.2503 | 1355.8322 | 28.8245 | 13.9958 | 1 | 1 | 2045.2503 | 1355.8322 |  |  |  |  | 117 | 148.4574 | -75.6428 | 1374.7527 | 1546.8753 | 1464.7527 | 1636.8753 | 20.2668 | 17.1032 | 1 | 1 | 1464.7527 | 1636.8753 |  |  |  |  | 117 | 180.9019 | -92.1741 | 2260.14 | 2883.3099 | 2350.14 | 2973.3099 | 30.4507 | 22.1981 | 1 | 1 | 2350.14 | 2973.3099 |  |  |  |  | 117 | #DIV/0! | #DIV/0! | #DIV/0! | #DIV/0! | #DIV/0! | #DIV/0! | #DIV/0! | #DIV/0! | #DIV/0! | #DIV/0! | #DIV/0! | #DIV/0! | #DIV/0!
[15 empty] | 117.1 | 85.6356 | -43.8219 | 1939.3741 | 2192.4115 | 2029.3741 | 2282.4115 | 16.492 | 13.9828 | 1 | 1 | 2029.3741 | 2282.4115 |  |  |  |  | 117.1 | 121.107 | -61.9736 | 1371.3445 | 2183.3999 | 1461.3445 | 2273.3999 | 16.492 | 19.6934 | 1 | 1 | 1461.3445 | 2273.3999 |  |  |  |  | 117.1 | 148.3252 | -75.9018 | 1119.6981 | 2176.4895 | 1209.6981 | 2266.4895 | 16.492 | 24.0431 | 1 | 1 | 1209.6981 | 2266.4895 |  |  |  |  | 117.1 | 121.107 | -61.9736 | 1948.4274 | 1550.269 | 2038.4274 | 1640.269 | 23.4321 | 13.9828 | 1 | 1 | 2038.4274 | 1640.269 |  |  |  |  | 117.1 | 148.3252 | -75.9018 | 1955.3796 | 1265.7894 | 2045.3796 | 1355.7894 | 28.8008 | 13.9828 | 1 | 1 | 2045.3796 | 1355.7894 |  |  |  |  | 117.1 | 148.3252 | -75.9018 | 1374.8173 | 1546.811 | 1464.8173 | 1636.811 | 20.2497 | 17.0872 | 1 | 1 | 1464.8173 | 1636.811 |  |  |  |  | 117.1 | 180.7407 | -92.4897 | 2260.2976 | 2883.1533 | 2350.2976 | 2973.1533 | 30.4257 | 22.1771 | 1 | 1 | 2350.2976 | 2973.1533 |  |  |  |  | 117.1 | #DIV/0! | #DIV/0! | #DIV/0! | #DIV/0! | #DIV/0! | #DIV/0! | #DIV/0! | #DIV/0! | #DIV/0! | #DIV/0! | #DIV/0! | #DIV/0! | #DIV/0!
[15 empty] | 117.2 | 85.559 | -43.9713 | 1939.4485 | 2192.3373 | 2029.4485 | 2282.3373 | 16.4779 | 13.9699 | 1 | 1 | 2029.4485 | 2282.3373 |  |  |  |  | 117.2 | 120.9987 | -62.1849 | 1371.3972 | 2183.295 | 1461.3972 | 2273.295 | 16.4779 | 19.6749 | 1 | 1 | 1461.3972 | 2273.295 |  |  |  |  | 117.2 | 148.1925 | -76.1606 | 1119.7411 | 2176.3612 | 1209.7411 | 2266.3612 | 16.4779 | 24.0202 | 1 | 1 | 1209.7411 | 2266.3612 |  |  |  |  | 117.2 | 120.9987 | -62.1849 | 1948.5328 | 1550.2166 | 2038.5328 | 1640.2166 | 23.4124 | 13.9699 | 1 | 1 | 2038.5328 | 1640.2166 |  |  |  |  | 117.2 | 148.1925 | -76.1606 | 1955.5088 | 1265.7465 | 2045.5088 | 1355.7465 | 28.7769 | 13.9699 | 1 | 1 | 2045.5088 | 1355.7465 |  |  |  |  | 117.2 | 148.1925 | -76.1606 | 1374.8818 | 1546.7468 | 1464.8818 | 1636.7468 | 20.2325 | 17.0712 | 1 | 1 | 1464.8818 | 1636.7468 |  |  |  |  | 117.2 | 180.579 | -92.805 | 2260.4551 | 2882.9969 | 2350.4551 | 2972.9969 | 30.4006 | 22.1561 | 1 | 1 | 2350.4551 | 2972.9969 |  |  |  |  | 117.2 | #DIV/0! | #DIV/0! | #DIV/0! | #DIV/0! | #DIV/0! | #DIV/0! | #DIV/0! | #DIV/0! | #DIV/0! | #DIV/0! | #DIV/0! | #DIV/0! | #DIV/0!
[15 empty] | 117.3 | 85.4821 | -44.1206 | 1939.5229 | 2192.2632 | 2029.5229 | 2282.2632 | 16.4637 | 13.9568 | 1 | 1 | 2029.5229 | 2282.2632 |  |  |  |  | 117.3 | 120.8899 | -62.396 | 1371.4498 | 2183.1902 | 1461.4498 | 2273.1902 | 16.4637 | 19.6563 | 1 | 1 | 1461.4498 | 2273.1902 |  |  |  |  | 117.3 | 148.0593 | -76.4191 | 1119.7841 | 2176.233 | 1209.7841 | 2266.233 | 16.4637 | 23.9972 | 1 | 1 | 1209.7841 | 2266.233 |  |  |  |  | 117.3 | 120.8899 | -62.396 | 1948.6381 | 1550.1642 | 2038.6381 | 1640.1642 | 23.3926 | 13.9568 | 1 | 1 | 2038.6381 | 1640.1642 |  |  |  |  | 117.3 | 148.0593 | -76.4191 | 1955.6379 | 1265.7037 | 2045.6379 | 1355.7037 | 28.7529 | 13.9568 | 1 | 1 | 2045.6379 | 1355.7037 |  |  |  |  | 117.3 | 148.0593 | -76.4191 | 1374.9463 | 1546.6826 | 1464.9463 | 1636.6826 | 20.2153 | 17.0552 | 1 | 1 | 1464.9463 | 1636.6826 |  |  |  |  | 117.3 | 180.4168 | -93.12 | 2260.6124 | 2882.8406 | 2350.6124 | 2972.8406 | 30.3754 | 22.135 | 1 | 1 | 2350.6124 | 2972.8406 |  |  |  |  | 117.3 | #DIV/0! | #DIV/0! | #DIV/0! | #DIV/0! | #DIV/0! | #DIV/0! | #DIV/0! | #DIV/0! | #DIV/0! | #DIV/0! | #DIV/0! | #DIV/0! | #DIV/0!
[15 empty] | 117.4 | 85.405 | -44.2697 | 1939.5973 | 2192.1891 | 2029.5973 | 2282.1891 | 16.4495 | 13.9438 | 1 | 1 | 2029.5973 | 2282.1891 |  |  |  |  | 117.4 | 120.7809 | -62.6068 | 1371.5024 | 2183.0856 | 1461.5024 | 2273.0856 | 16.4495 | 19.6376 | 1 | 1 | 1461.5024 | 2273.0856 |  |  |  |  | 117.4 | 147.9257 | -76.6774 | 1119.827 | 2176.1049 | 1209.827 | 2266.1049 | 16.4495 | 23.9741 | 1 | 1 | 1209.827 | 2266.1049 |  |  |  |  | 117.4 | 120.7809 | -62.6068 | 1948.7434 | 1550.1118 | 2038.7434 | 1640.1118 | 23.3728 | 13.9438 | 1 | 1 | 2038.7434 | 1640.1118 |  |  |  |  | 117.4 | 147.9257 | -76.6774 | 1955.7668 | 1265.661 | 2045.7668 | 1355.661 | 28.7289 | 13.9438 | 1 | 1 | 2045.7668 | 1355.661 |  |  |  |  | 117.4 | 147.9257 | -76.6774 | 1375.0107 | 1546.6185 | 1465.0107 | 1636.6185 | 20.198 | 17.0391 | 1 | 1 | 1465.0107 | 1636.6185 |  |  |  |  | 117.4 | 180.254 | -93.4348 | 2260.7696 | 2882.6844 | 2350.7696 | 2972.6844 | 30.3501 | 22.1138 | 1 | 1 | 2350.7696 | 2972.6844 |  |  |  |  | 117.4 | #DIV/0! | #DIV/0! | #DIV/0! | #DIV/0! | #DIV/0! | #DIV/0! | #DIV/0! | #DIV/0! | #DIV/0! | #DIV/0! | #DIV/0! | #DIV/0! | #DIV/0!
[15 empty] | 117.5 | 85.3276 | -44.4187 | 1939.6716 | 2192.1151 | 2029.6716 | 2282.1151 | 16.4352 | 13.9307 | 1 | 1 | 2029.6716 | 2282.1151 |  |  |  |  | 117.5 | 120.6714 | -62.8176 | 1371.5549 | 2182.981 | 1461.5549 | 2272.981 | 16.4352 | 19.6188 | 1 | 1 | 1461.5549 | 2272.981 |  |  |  |  | 117.5 | 147.7917 | -76.9355 | 1119.8699 | 2175.9769 | 1209.8699 | 2265.9769 | 16.4352 | 23.951 | 1 | 1 | 1209.8699 | 2265.9769 |  |  |  |  | 117.5 | 120.6714 | -62.8176 | 1948.8485 | 1550.0595 | 2038.8485 | 1640.0595 | 23.3529 | 13.9307 | 1 | 1 | 2038.8485 | 1640.0595 |  |  |  |  | 117.5 | 147.7917 | -76.9355 | 1955.8957 | 1265.6183 | 2045.8957 | 1355.6183 | 28.7047 | 13.9307 | 1 | 1 | 2045.8957 | 1355.6183 |  |  |  |  | 117.5 | 147.7917 | -76.9355 | 1375.0751 | 1546.5544 | 1465.0751 | 1636.5544 | 20.1806 | 17.0229 | 1 | 1 | 1465.0751 | 1636.5544 |  |  |  |  | 117.5 | 180.0906 | -93.7492 | 2260.9267 | 2882.5284 | 2350.9267 | 2972.5284 | 30.3247 | 22.0925 | 1 | 1 | 2350.9267 | 2972.5284 |  |  |  |  | 117.5 | #DIV/0! | #DIV/0! | #DIV/0! | #DIV/0! | #DIV/0! | #DIV/0! | #DIV/0! | #DIV/0! | #DIV/0! | #DIV/0! | #DIV/0! | #DIV/0! | #DIV/0!
[15 empty] | 117.6 | 85.2499 | -44.5676 | 1939.7458 | 2192.0412 | 2029.7458 | 2282.0412 | 16.4209 | 13.9175 | 1 | 1 | 2029.7458 | 2282.0412 |  |  |  |  | 117.6 | 120.5616 | -63.0281 | 1371.6074 | 2182.8765 | 1461.6074 | 2272.8765 | 16.4209 | 19.6001 | 1 | 1 | 1461.6074 | 2272.8765 |  |  |  |  | 117.6 | 147.6572 | -77.1933 | 1119.9128 | 2175.849 | 1209.9128 | 2265.849 | 16.4209 | 23.9278 | 1 | 1 | 1209.9128 | 2265.849 |  |  |  |  | 117.6 | 120.5616 | -63.0281 | 1948.9536 | 1550.0072 | 2038.9536 | 1640.0072 | 23.3329 | 13.9175 | 1 | 1 | 2038.9536 | 1640.0072 |  |  |  |  | 117.6 | 147.6572 | -77.1933 | 1956.0244 | 1265.5756 | 2046.0244 | 1355.5756 | 28.6805 | 13.9175 | 1 | 1 | 2046.0244 | 1355.5756 |  |  |  |  | 117.6 | 147.6572 | -77.1933 | 1375.1394 | 1546.4904 | 1465.1394 | 1636.4904 | 20.1632 | 17.0067 | 1 | 1 | 1465.1394 | 1636.4904 |  |  |  |  | 117.6 | 179.9267 | -94.0634 | 2261.0836 | 2882.3726 | 2351.0836 | 2972.3726 | 30.2992 | 22.0712 | 1 | 1 | 2351.0836 | 2972.3726 |  |  |  |  | 117.6 | #DIV/0! | #DIV/0! | #DIV/0! | #DIV/0! | #DIV/0! | #DIV/0! | #DIV/0! | #DIV/0! | #DIV/0! | #DIV/0! | #DIV/0! | #DIV/0! | #DIV/0!
[15 empty] | 117.7 | 85.172 | -44.7163 | 1939.8199 | 2191.9673 | 2029.8199 | 2281.9673 | 16.4065 | 13.9043 | 1 | 1 | 2029.8199 | 2281.9673 |  |  |  |  | 117.7 | 120.4514 | -63.2384 | 1371.6598 | 2182.7722 | 1461.6598 | 2272.7722 | 16.4065 | 19.5812 | 1 | 1 | 1461.6598 | 2272.7722 |  |  |  |  | 117.7 | 147.5222 | -77.4509 | 1119.9556 | 2175.7212 | 1209.9556 | 2265.7212 | 16.4065 | 23.9045 | 1 | 1 | 1209.9556 | 2265.7212 |  |  |  |  | 117.7 | 120.4514 | -63.2384 | 1949.0585 | 1549.955 | 2039.0585 | 1639.955 | 23.3128 | 13.9043 | 1 | 1 | 2039.0585 | 1639.955 |  |  |  |  | 117.7 | 147.5222 | -77.4509 | 1956.1531 | 1265.5329 | 2046.1531 | 1355.5329 | 28.6562 | 13.9043 | 1 | 1 | 2046.1531 | 1355.5329 |  |  |  |  | 117.7 | 147.5222 | -77.4509 | 1375.2036 | 1546.4265 | 1465.2036 | 1636.4265 | 20.1457 | 16.9905 | 1 | 1 | 1465.2036 | 1636.4265 |  |  |  |  | 117.7 | 179.7623 | -94.3773 | 2261.2404 | 2882.2168 | 2351.2404 | 2972.2168 | 30.2736 | 22.0499 | 1 | 1 | 2351.2404 | 2972.2168 |  |  |  |  | 117.7 | #DIV/0! | #DIV/0! | #DIV/0! | #DIV/0! | #DIV/0! | #DIV/0! | #DIV/0! | #DIV/0! | #DIV/0! | #DIV/0! | #DIV/0! | #DIV/0! | #DIV/0!
[15 empty] | 117.8 | 85.0938 | -44.8649 | 1939.894 | 2191.8935 | 2029.894 | 2281.8935 | 16.3921 | 13.8911 | 1 | 1 | 2029.894 | 2281.8935 |  |  |  |  | 117.8 | 120.3408 | -63.4485 | 1371.7122 | 2182.6679 | 1461.7122 | 2272.6679 | 16.3921 | 19.5623 | 1 | 1 | 1461.7122 | 2272.6679 |  |  |  |  | 117.8 | 147.3868 | -77.7083 | 1119.9983 | 2175.5936 | 1209.9983 | 2265.5936 | 16.3921 | 23.8812 | 1 | 1 | 1209.9983 | 2265.5936 |  |  |  |  | 117.8 | 120.3408 | -63.4485 | 1949.1634 | 1549.9028 | 2039.1634 | 1639.9028 | 23.2927 | 13.8911 | 1 | 1 | 2039.1634 | 1639.9028 |  |  |  |  | 117.8 | 147.3868 | -77.7083 | 1956.2816 | 1265.4903 | 2046.2816 | 1355.4903 | 28.6318 | 13.8911 | 1 | 1 | 2046.2816 | 1355.4903 |  |  |  |  | 117.8 | 147.3868 | -77.7083 | 1375.2678 | 1546.3626 | 1465.2678 | 1636.3626 | 20.1282 | 16.9742 | 1 | 1 | 1465.2678 | 1636.3626 |  |  |  |  | 117.8 | 179.5973 | -94.6909 | 2261.397 | 2882.0613 | 2351.397 | 2972.0613 | 30.2479 | 22.0285 | 1 | 1 | 2351.397 | 2972.0613 |  |  |  |  | 117.8 | #DIV/0! | #DIV/0! | #DIV/0! | #DIV/0! | #DIV/0! | #DIV/0! | #DIV/0! | #DIV/0! | #DIV/0! | #DIV/0! | #DIV/0! | #DIV/0! | #DIV/0!
[15 empty] | 117.9 | 85.0154 | -45.0133 | 1939.968 | 2191.8198 | 2029.968 | 2281.8198 | 16.3776 | 13.8778 | 1 | 1 | 2029.968 | 2281.8198 |  |  |  |  | 117.9 | 120.2299 | -63.6585 | 1371.7646 | 2182.5637 | 1461.7646 | 2272.5637 | 16.3776 | 19.5433 | 1 | 1 | 1461.7646 | 2272.5637 |  |  |  |  | 117.9 | 147.251 | -77.9654 | 1120.0411 | 2175.4661 | 1210.0411 | 2265.4661 | 16.3776 | 23.8578 | 1 | 1 | 1210.0411 | 2265.4661 |  |  |  |  | 117.9 | 120.2299 | -63.6585 | 1949.2681 | 1549.8507 | 2039.2681 | 1639.8507 | 23.2724 | 13.8778 | 1 | 1 | 2039.2681 | 1639.8507 |  |  |  |  | 117.9 | 147.251 | -77.9654 | 1956.41 | 1265.4478 | 2046.41 | 1355.4478 | 28.6072 | 13.8778 | 1 | 1 | 2046.41 | 1355.4478 |  |  |  |  | 117.9 | 147.251 | -77.9654 | 1375.3319 | 1546.2988 | 1465.3319 | 1636.2988 | 20.1105 | 16.9578 | 1 | 1 | 1465.3319 | 1636.2988 |  |  |  |  | 117.9 | 179.4317 | -95.0042 | 2261.5535 | 2881.9058 | 2351.5535 | 2971.9058 | 30.2221 | 22.007 | 1 | 1 | 2351.5535 | 2971.9058 |  |  |  |  | 117.9 | #DIV/0! | #DIV/0! | #DIV/0! | #DIV/0! | #DIV/0! | #DIV/0! | #DIV/0! | #DIV/0! | #DIV/0! | #DIV/0! | #DIV/0! | #DIV/0! | #DIV/0!
[15 empty] | 118 | 84.9367 | -45.1616 | 1940.042 | 2191.7462 | 2030.042 | 2281.7462 | 16.3631 | 13.8645 | 1 | 1 | 2030.042 | 2281.7462 |  |  |  |  | 118 | 120.1186 | -63.8682 | 1371.8168 | 2182.4596 | 1461.8168 | 2272.4596 | 16.3631 | 19.5243 | 1 | 1 | 1461.8168 | 2272.4596 |  |  |  |  | 118 | 147.1147 | -78.2223 | 1120.0838 | 2175.3387 | 1210.0838 | 2265.3387 | 16.3631 | 23.8343 | 1 | 1 | 1210.0838 | 2265.3387 |  |  |  |  | 118 | 120.1186 | -63.8682 | 1949.3728 | 1549.7986 | 2039.3728 | 1639.7986 | 23.2522 | 13.8645 | 1 | 1 | 2039.3728 | 1639.7986 |  |  |  |  | 118 | 147.1147 | -78.2223 | 1956.5382 | 1265.4052 | 2046.5382 | 1355.4052 | 28.5826 | 13.8645 | 1 | 1 | 2046.5382 | 1355.4052 |  |  |  |  | 118 | 147.1147 | -78.2223 | 1375.396 | 1546.235 | 1465.396 | 1636.235 | 20.0929 | 16.9415 | 1 | 1 | 1465.396 | 1636.235 |  |  |  |  | 118 | 179.2656 | -95.3172 | 2261.7098 | 2881.7506 | 2351.7098 | 2971.7506 | 30.1963 | 21.9854 | 1 | 1 | 2351.7098 | 2971.7506 |  |  |  |  | 118 | #DIV/0! | #DIV/0! | #DIV/0! | #DIV/0! | #DIV/0! | #DIV/0! | #DIV/0! | #DIV/0! | #DIV/0! | #DIV/0! | #DIV/0! | #DIV/0! | #DIV/0!
[15 empty] | 118.1 | 84.8577 | -45.3098 | 1940.1159 | 2191.6726 | 2030.1159 | 2281.6726 | 16.3485 | 13.8512 | 1 | 1 | 2030.1159 | 2281.6726 |  |  |  |  | 118.1 | 120.007 | -64.0778 | 1371.8691 | 2182.3556 | 1461.8691 | 2272.3556 | 16.3485 | 19.5052 | 1 | 1 | 1461.8691 | 2272.3556 |  |  |  |  | 118.1 | 146.9779 | -78.4789 | 1120.1264 | 2175.2114 | 1210.1264 | 2265.2114 | 16.3485 | 23.8107 | 1 | 1 | 1210.1264 | 2265.2114 |  |  |  |  | 118.1 | 120.007 | -64.0778 | 1949.4774 | 1549.7465 | 2039.4774 | 1639.7465 | 23.2318 | 13.8512 | 1 | 1 | 2039.4774 | 1639.7465 |  |  |  |  | 118.1 | 146.9779 | -78.4789 | 1956.6664 | 1265.3627 | 2046.6664 | 1355.3627 | 28.5579 | 13.8512 | 1 | 1 | 2046.6664 | 1355.3627 |  |  |  |  | 118.1 | 146.9779 | -78.4789 | 1375.46 | 1546.1713 | 1465.46 | 1636.1713 | 20.0751 | 16.925 | 1 | 1 | 1465.46 | 1636.1713 |  |  |  |  | 118.1 | 179.099 | -95.63 | 2261.866 | 2881.5954 | 2351.866 | 2971.5954 | 30.1703 | 21.9638 | 1 | 1 | 2351.866 | 2971.5954 |  |  |  |  | 118.1 | #DIV/0! | #DIV/0! | #DIV/0! | #DIV/0! | #DIV/0! | #DIV/0! | #DIV/0! | #DIV/0! | #DIV/0! | #DIV/0! | #DIV/0! | #DIV/0! | #DIV/0!
[15 empty] | 118.2 | 84.7785 | -45.4579 | 1940.1897 | 2191.5991 | 2030.1897 | 2281.5991 | 16.3338 | 13.8378 | 1 | 1 | 2030.1897 | 2281.5991 |  |  |  |  | 118.2 | 119.895 | -64.2871 | 1371.9213 | 2182.2518 | 1461.9213 | 2272.2518 | 16.3338 | 19.4861 | 1 | 1 | 1461.9213 | 2272.2518 |  |  |  |  | 118.2 | 146.8407 | -78.7353 | 1120.169 | 2175.0842 | 1210.169 | 2265.0842 | 16.3338 | 23.7871 | 1 | 1 | 1210.169 | 2265.0842 |  |  |  |  | 118.2 | 119.895 | -64.2871 | 1949.5819 | 1549.6946 | 2039.5819 | 1639.6946 | 23.2113 | 13.8378 | 1 | 1 | 2039.5819 | 1639.6946 |  |  |  |  | 118.2 | 146.8407 | -78.7353 | 1956.7944 | 1265.3203 | 2046.7944 | 1355.3203 | 28.5331 | 13.8378 | 1 | 1 | 2046.7944 | 1355.3203 |  |  |  |  | 118.2 | 146.8407 | -78.7353 | 1375.524 | 1546.1077 | 1465.524 | 1636.1077 | 20.0573 | 16.9085 | 1 | 1 | 1465.524 | 1636.1077 |  |  |  |  | 118.2 | 178.9318 | -95.9424 | 2262.0221 | 2881.4404 | 2352.0221 | 2971.4404 | 30.1442 | 21.9421 | 1 | 1 | 2352.0221 | 2971.4404 |  |  |  |  | 118.2 | #DIV/0! | #DIV/0! | #DIV/0! | #DIV/0! | #DIV/0! | #DIV/0! | #DIV/0! | #DIV/0! | #DIV/0! | #DIV/0! | #DIV/0! | #DIV/0! | #DIV/0!
[15 empty] | 118.3 | 84.6991 | -45.6057 | 1940.2634 | 2191.5256 | 2030.2634 | 2281.5256 | 16.3191 | 13.8243 | 1 | 1 | 2030.2634 | 2281.5256 |  |  |  |  | 118.3 | 119.7826 | -64.4963 | 1371.9734 | 2182.148 | 1461.9734 | 2272.148 | 16.3191 | 19.4669 | 1 | 1 | 1461.9734 | 2272.148 |  |  |  |  | 118.3 | 146.7031 | -78.9915 | 1120.2116 | 2174.9572 | 1210.2116 | 2264.9572 | 16.3191 | 23.7634 | 1 | 1 | 1210.2116 | 2264.9572 |  |  |  |  | 118.3 | 119.7826 | -64.4963 | 1949.6862 | 1549.6426 | 2039.6862 | 1639.6426 | 23.1908 | 13.8243 | 1 | 1 | 2039.6862 | 1639.6426 |  |  |  |  | 118.3 | 146.7031 | -78.9915 | 1956.9224 | 1265.2779 | 2046.9224 | 1355.2779 | 28.5083 | 13.8243 | 1 | 1 | 2046.9224 | 1355.2779 |  |  |  |  | 118.3 | 146.7031 | -78.9915 | 1375.5879 | 1546.0441 | 1465.5879 | 1636.0441 | 20.0394 | 16.892 | 1 | 1 | 1465.5879 | 1636.0441 |  |  |  |  | 118.3 | 178.7641 | -96.2546 | 2262.178 | 2881.2856 | 2352.178 | 2971.2856 | 30.118 | 21.9204 | 1 | 1 | 2352.178 | 2971.2856 |  |  |  |  | 118.3 | #DIV/0! | #DIV/0! | #DIV/0! | #DIV/0! | #DIV/0! | #DIV/0! | #DIV/0! | #DIV/0! | #DIV/0! | #DIV/0! | #DIV/0! | #DIV/0! | #DIV/0!
[15 empty] | 118.4 | 84.6193 | -45.7535 | 1940.3371 | 2191.4522 | 2030.3371 | 2281.4522 | 16.3044 | 13.8109 | 1 | 1 | 2030.3371 | 2281.4522 |  |  |  |  | 118.4 | 119.6698 | -64.7052 | 1372.0255 | 2182.0443 | 1462.0255 | 2272.0443 | 16.3044 | 19.4477 | 1 | 1 | 1462.0255 | 2272.0443 |  |  |  |  | 118.4 | 146.565 | -79.2474 | 1120.2541 | 2174.8303 | 1210.2541 | 2264.8303 | 16.3044 | 23.7397 | 1 | 1 | 1210.2541 | 2264.8303 |  |  |  |  | 118.4 | 119.6698 | -64.7052 | 1949.7905 | 1549.5907 | 2039.7905 | 1639.5907 | 23.1702 | 13.8109 | 1 | 1 | 2039.7905 | 1639.5907 |  |  |  |  | 118.4 | 146.565 | -79.2474 | 1957.0502 | 1265.2355 | 2047.0502 | 1355.2355 | 28.4833 | 13.8109 | 1 | 1 | 2047.0502 | 1355.2355 |  |  |  |  | 118.4 | 146.565 | -79.2474 | 1375.6517 | 1545.9806 | 1465.6517 | 1635.9806 | 20.0215 | 16.8754 | 1 | 1 | 1465.6517 | 1635.9806 |  |  |  |  | 118.4 | 178.5958 | -96.5664 | 2262.3338 | 2881.1309 | 2352.3338 | 2971.1309 | 30.0917 | 21.8986 | 1 | 1 | 2352.3338 | 2971.1309 |  |  |  |  | 118.4 | #DIV/0! | #DIV/0! | #DIV/0! | #DIV/0! | #DIV/0! | #DIV/0! | #DIV/0! | #DIV/0! | #DIV/0! | #DIV/0! | #DIV/0! | #DIV/0! | #DIV/0!
[15 empty] | 118.5 | 84.5394 | -45.9011 | 1940.4107 | 2191.3789 | 2030.4107 | 2281.3789 | 16.2896 | 13.7973 | 1 | 1 | 2030.4107 | 2281.3789 |  |  |  |  | 118.5 | 119.5567 | -64.914 | 1372.0775 | 2181.9407 | 1462.0775 | 2271.9407 | 16.2896 | 19.4284 | 1 | 1 | 1462.0775 | 2271.9407 |  |  |  |  | 118.5 | 146.4265 | -79.5031 | 1120.2966 | 2174.7035 | 1210.2966 | 2264.7035 | 16.2896 | 23.7159 | 1 | 1 | 1210.2966 | 2264.7035 |  |  |  |  | 118.5 | 119.5567 | -64.914 | 1949.8947 | 1549.5389 | 2039.8947 | 1639.5389 | 23.1496 | 13.7973 | 1 | 1 | 2039.8947 | 1639.5389 |  |  |  |  | 118.5 | 146.4265 | -79.5031 | 1957.1779 | 1265.1932 | 2047.1779 | 1355.1932 | 28.4582 | 13.7973 | 1 | 1 | 2047.1779 | 1355.1932 |  |  |  |  | 118.5 | 146.4265 | -79.5031 | 1375.7155 | 1545.9171 | 1465.7155 | 1635.9171 | 20.0035 | 16.8587 | 1 | 1 | 1465.7155 | 1635.9171 |  |  |  |  | 118.5 | 178.427 | -96.878 | 2262.4894 | 2880.9763 | 2352.4894 | 2970.9763 | 30.0654 | 21.8767 | 1 | 1 | 2352.4894 | 2970.9763 |  |  |  |  | 118.5 | #DIV/0! | #DIV/0! | #DIV/0! | #DIV/0! | #DIV/0! | #DIV/0! | #DIV/0! | #DIV/0! | #DIV/0! | #DIV/0! | #DIV/0! | #DIV/0! | #DIV/0!
[15 empty] | 118.6 | 84.4591 | -46.0486 | 1940.4842 | 2191.3057 | 2030.4842 | 2281.3057 | 16.2748 | 13.7838 | 1 | 1 | 2030.4842 | 2281.3057 |  |  |  |  | 118.6 | 119.4432 | -65.1226 | 1372.1295 | 2181.8372 | 1462.1295 | 2271.8372 | 16.2748 | 19.409 | 1 | 1 | 1462.1295 | 2271.8372 |  |  |  |  | 118.6 | 146.2875 | -79.7585 | 1120.3391 | 2174.5768 | 1210.3391 | 2264.5768 | 16.2748 | 23.692 | 1 | 1 | 1210.3391 | 2264.5768 |  |  |  |  | 118.6 | 119.4432 | -65.1226 | 1949.9988 | 1549.4871 | 2039.9988 | 1639.4871 | 23.1288 | 13.7838 | 1 | 1 | 2039.9988 | 1639.4871 |  |  |  |  | 118.6 | 146.2875 | -79.7585 | 1957.3054 | 1265.1509 | 2047.3054 | 1355.1509 | 28.4331 | 13.7838 | 1 | 1 | 2047.3054 | 1355.1509 |  |  |  |  | 118.6 | 146.2875 | -79.7585 | 1375.7792 | 1545.8537 | 1465.7792 | 1635.8537 | 19.9854 | 16.842 | 1 | 1 | 1465.7792 | 1635.8537 |  |  |  |  | 118.6 | 178.2577 | -97.1892 | 2262.6449 | 2880.8219 | 2352.6449 | 2970.8219 | 30.0389 | 21.8547 | 1 | 1 | 2352.6449 | 2970.8219 |  |  |  |  | 118.6 | #DIV/0! | #DIV/0! | #DIV/0! | #DIV/0! | #DIV/0! | #DIV/0! | #DIV/0! | #DIV/0! | #DIV/0! | #DIV/0! | #DIV/0! | #DIV/0! | #DIV/0!
[15 empty] | 118.7 | 84.3786 | -46.1959 | 1940.5577 | 2191.2325 | 2030.5577 | 2281.2325 | 16.2599 | 13.7702 | 1 | 1 | 2030.5577 | 2281.2325 |  |  |  |  | 118.7 | 119.3294 | -65.3309 | 1372.1815 | 2181.7338 | 1462.1815 | 2271.7338 | 16.2599 | 19.3896 | 1 | 1 | 1462.1815 | 2271.7338 |  |  |  |  | 118.7 | 146.1481 | -80.0137 | 1120.3815 | 2174.4502 | 1210.3815 | 2264.4502 | 16.2599 | 23.668 | 1 | 1 | 1210.3815 | 2264.4502 |  |  |  |  | 118.7 | 119.3294 | -65.3309 | 1950.1028 | 1549.4354 | 2040.1028 | 1639.4354 | 23.108 | 13.7702 | 1 | 1 | 2040.1028 | 1639.4354 |  |  |  |  | 118.7 | 146.1481 | -80.0137 | 1957.4329 | 1265.1087 | 2047.4329 | 1355.1087 | 28.4078 | 13.7702 | 1 | 1 | 2047.4329 | 1355.1087 |  |  |  |  | 118.7 | 146.1481 | -80.0137 | 1375.8428 | 1545.7904 | 1465.8428 | 1635.7904 | 19.9673 | 16.8253 | 1 | 1 | 1465.8428 | 1635.7904 |  |  |  |  | 118.7 | 178.0878 | -97.5002 | 2262.8002 | 2880.6677 | 2352.8002 | 2970.6677 | 30.0123 | 21.8327 | 1 | 1 | 2352.8002 | 2970.6677 |  |  |  |  | 118.7 | #DIV/0! | #DIV/0! | #DIV/0! | #DIV/0! | #DIV/0! | #DIV/0! | #DIV/0! | #DIV/0! | #DIV/0! | #DIV/0! | #DIV/0! | #DIV/0! | #DIV/0!
[15 empty] | 118.8 | 84.2979 | -46.3431 | 1940.6311 | 2191.1594 | 2030.6311 | 2281.1594 | 16.2449 | 13.7566 | 1 | 1 | 2030.6311 | 2281.1594 |  |  |  |  | 118.8 | 119.2152 | -65.5391 | 1372.2334 | 2181.6305 | 1462.2334 | 2271.6305 | 16.2449 | 19.3701 | 1 | 1 | 1462.2334 | 2271.6305 |  |  |  |  | 118.8 | 146.0082 | -80.2687 | 1120.4239 | 2174.3238 | 1210.4239 | 2264.3238 | 16.2449 | 23.644 | 1 | 1 | 1210.4239 | 2264.3238 |  |  |  |  | 118.8 | 119.2152 | -65.5391 | 1950.2067 | 1549.3837 | 2040.2067 | 1639.3837 | 23.0871 | 13.7566 | 1 | 1 | 2040.2067 | 1639.3837 |  |  |  |  | 118.8 | 146.0082 | -80.2687 | 1957.5602 | 1265.0665 | 2047.5602 | 1355.0665 | 28.3825 | 13.7566 | 1 | 1 | 2047.5602 | 1355.0665 |  |  |  |  | 118.8 | 146.0082 | -80.2687 | 1375.9064 | 1545.7271 | 1465.9064 | 1635.7271 | 19.9491 | 16.8085 | 1 | 1 | 1465.9064 | 1635.7271 |  |  |  |  | 118.8 | 177.9173 | -97.8109 | 2262.9554 | 2880.5136 | 2352.9554 | 2970.5136 | 29.9856 | 21.8107 | 1 | 1 | 2352.9554 | 2970.5136 |  |  |  |  | 118.8 | #DIV/0! | #DIV/0! | #DIV/0! | #DIV/0! | #DIV/0! | #DIV/0! | #DIV/0! | #DIV/0! | #DIV/0! | #DIV/0! | #DIV/0! | #DIV/0! | #DIV/0!
[15 empty] | 118.9 | 84.2169 | -46.4902 | 1940.7044 | 2191.0864 | 2030.7044 | 2281.0864 | 16.2299 | 13.7429 | 1 | 1 | 2030.7044 | 2281.0864 |  |  |  |  | 118.9 | 119.1006 | -65.7471 | 1372.2852 | 2181.5273 | 1462.2852 | 2271.5273 | 16.2299 | 19.3506 | 1 | 1 | 1462.2852 | 2271.5273 |  |  |  |  | 118.9 | 145.8679 | -80.5234 | 1120.4662 | 2174.1975 | 1210.4662 | 2264.1975 | 16.2299 | 23.6199 | 1 | 1 | 1210.4662 | 2264.1975 |  |  |  |  | 118.9 | 119.1006 | -65.7471 | 1950.3104 | 1549.332 | 2040.3104 | 1639.332 | 23.0662 | 13.7429 | 1 | 1 | 2040.3104 | 1639.332 |  |  |  |  | 118.9 | 145.8679 | -80.5234 | 1957.6874 | 1265.0243 | 2047.6874 | 1355.0243 | 28.357 | 13.7429 | 1 | 1 | 2047.6874 | 1355.0243 |  |  |  |  | 118.9 | 145.8679 | -80.5234 | 1375.97 | 1545.6639 | 1465.97 | 1635.6639 | 19.9309 | 16.7917 | 1 | 1 | 1465.97 | 1635.6639 |  |  |  |  | 118.9 | 177.7464 | -98.1213 | 2263.1104 | 2880.3596 | 2353.1104 | 2970.3596 | 29.9589 | 21.7886 | 1 | 1 | 2353.1104 | 2970.3596 |  |  |  |  | 118.9 | #DIV/0! | #DIV/0! | #DIV/0! | #DIV/0! | #DIV/0! | #DIV/0! | #DIV/0! | #DIV/0! | #DIV/0! | #DIV/0! | #DIV/0! | #DIV/0! | #DIV/0!
[15 empty] | 119 | 84.1356 | -46.6371 | 1940.7776 | 2191.0134 | 2030.7776 | 2281.0134 | 16.2149 | 13.7292 | 1 | 1 | 2030.7776 | 2281.0134 |  |  |  |  | 119 | 118.9857 | -65.9548 | 1372.337 | 2181.4242 | 1462.337 | 2271.4242 | 16.2149 | 19.331 | 1 | 1 | 1462.337 | 2271.4242 |  |  |  |  | 119 | 145.7271 | -80.7779 | 1120.5085 | 2174.0713 | 1210.5085 | 2264.0713 | 16.2149 | 23.5957 | 1 | 1 | 1210.5085 | 2264.0713 |  |  |  |  | 119 | 118.9857 | -65.9548 | 1950.4141 | 1549.2805 | 2040.4141 | 1639.2805 | 23.0451 | 13.7292 | 1 | 1 | 2040.4141 | 1639.2805 |  |  |  |  | 119 | 145.7271 | -80.7779 | 1957.8145 | 1264.9822 | 2047.8145 | 1354.9822 | 28.3315 | 13.7292 | 1 | 1 | 2047.8145 | 1354.9822 |  |  |  |  | 119 | 145.7271 | -80.7779 | 1376.0334 | 1545.6007 | 1466.0334 | 1635.6007 | 19.9126 | 16.7748 | 1 | 1 | 1466.0334 | 1635.6007 |  |  |  |  | 119 | 177.5748 | -98.4313 | 2263.2653 | 2880.2058 | 2353.2653 | 2970.2058 | 29.932 | 21.7664 | 1 | 1 | 2353.2653 | 2970.2058 |  |  |  |  | 119 | #DIV/0! | #DIV/0! | #DIV/0! | #DIV/0! | #DIV/0! | #DIV/0! | #DIV/0! | #DIV/0! | #DIV/0! | #DIV/0! | #DIV/0! | #DIV/0! | #DIV/0!
[15 empty] | 119.1 | 84.0541 | -46.7839 | 1940.8508 | 2190.9405 | 2030.8508 | 2280.9405 | 16.1998 | 13.7154 | 1 | 1 | 2030.8508 | 2280.9405 |  |  |  |  | 119.1 | 118.8704 | -66.1624 | 1372.3888 | 2181.3212 | 1462.3888 | 2271.3212 | 16.1998 | 19.3113 | 1 | 1 | 1462.3888 | 2271.3212 |  |  |  |  | 119.1 | 145.5859 | -81.0321 | 1120.5507 | 2173.9452 | 1210.5507 | 2263.9452 | 16.1998 | 23.5715 | 1 | 1 | 1210.5507 | 2263.9452 |  |  |  |  | 119.1 | 118.8704 | -66.1624 | 1950.5177 | 1549.2289 | 2040.5177 | 1639.2289 | 23.024 | 13.7154 | 1 | 1 | 2040.5177 | 1639.2289 |  |  |  |  | 119.1 | 145.5859 | -81.0321 | 1957.9415 | 1264.9401 | 2047.9415 | 1354.9401 | 28.3059 | 13.7154 | 1 | 1 | 2047.9415 | 1354.9401 |  |  |  |  | 119.1 | 145.5859 | -81.0321 | 1376.0968 | 1545.5377 | 1466.0968 | 1635.5377 | 19.8942 | 16.7578 | 1 | 1 | 1466.0968 | 1635.5377 |  |  |  |  | 119.1 | 177.4028 | -98.7411 | 2263.4201 | 2880.0522 | 2353.4201 | 2970.0522 | 29.9051 | 21.7441 | 1 | 1 | 2353.4201 | 2970.0522 |  |  |  |  | 119.1 | #DIV/0! | #DIV/0! | #DIV/0! | #DIV/0! | #DIV/0! | #DIV/0! | #DIV/0! | #DIV/0! | #DIV/0! | #DIV/0! | #DIV/0! | #DIV/0! | #DIV/0!
[15 empty] | 119.2 | 83.9723 | -46.9305 | 1940.9239 | 2190.8677 | 2030.9239 | 2280.8677 | 16.1846 | 13.7016 | 1 | 1 | 2030.9239 | 2280.8677 |  |  |  |  | 119.2 | 118.7547 | -66.3698 | 1372.4405 | 2181.2183 | 1462.4405 | 2271.2183 | 16.1846 | 19.2916 | 1 | 1 | 1462.4405 | 2271.2183 |  |  |  |  | 119.2 | 145.4442 | -81.286 | 1120.593 | 2173.8193 | 1210.593 | 2263.8193 | 16.1846 | 23.5472 | 1 | 1 | 1210.593 | 2263.8193 |  |  |  |  | 119.2 | 118.7547 | -66.3698 | 1950.6212 | 1549.1774 | 2040.6212 | 1639.1774 | 23.0029 | 13.7016 | 1 | 1 | 2040.6212 | 1639.1774 |  |  |  |  | 119.2 | 145.4442 | -81.286 | 1958.0683 | 1264.8981 | 2048.0683 | 1354.8981 | 28.2802 | 13.7016 | 1 | 1 | 2048.0683 | 1354.8981 |  |  |  |  | 119.2 | 145.4442 | -81.286 | 1376.1602 | 1545.4746 | 1466.1602 | 1635.4746 | 19.8757 | 16.7409 | 1 | 1 | 1466.1602 | 1635.4746 |  |  |  |  | 119.2 | 177.2302 | -99.0506 | 2263.5747 | 2879.8986 | 2353.5747 | 2969.8986 | 29.878 | 21.7218 | 1 | 1 | 2353.5747 | 2969.8986 |  |  |  |  | 119.2 | #DIV/0! | #DIV/0! | #DIV/0! | #DIV/0! | #DIV/0! | #DIV/0! | #DIV/0! | #DIV/0! | #DIV/0! | #DIV/0! | #DIV/0! | #DIV/0! | #DIV/0!
[15 empty] | 119.3 | 83.8902 | -47.077 | 1940.997 | 2190.795 | 2030.997 | 2280.795 | 16.1694 | 13.6878 | 1 | 1 | 2030.997 | 2280.795 |  |  |  |  | 119.3 | 118.6387 | -66.5769 | 1372.4921 | 2181.1155 | 1462.4921 | 2271.1155 | 16.1694 | 19.2719 | 1 | 1 | 1462.4921 | 2271.1155 |  |  |  |  | 119.3 | 145.3022 | -81.5398 | 1120.6351 | 2173.6935 | 1210.6351 | 2263.6935 | 16.1694 | 23.5228 | 1 | 1 | 1210.6351 | 2263.6935 |  |  |  |  | 119.3 | 118.6387 | -66.5769 | 1950.7246 | 1549.126 | 2040.7246 | 1639.126 | 22.9816 | 13.6878 | 1 | 1 | 2040.7246 | 1639.126 |  |  |  |  | 119.3 | 145.3022 | -81.5398 | 1958.195 | 1264.8561 | 2048.195 | 1354.8561 | 28.2544 | 13.6878 | 1 | 1 | 2048.195 | 1354.8561 |  |  |  |  | 119.3 | 145.3022 | -81.5398 | 1376.2235 | 1545.4117 | 1466.2235 | 1635.4117 | 19.8572 | 16.7238 | 1 | 1 | 1466.2235 | 1635.4117 |  |  |  |  | 119.3 | 177.057 | -99.3598 | 2263.7291 | 2879.7453 | 2353.7291 | 2969.7453 | 29.8509 | 21.6994 | 1 | 1 | 2353.7291 | 2969.7453 |  |  |  |  | 119.3 | #DIV/0! | #DIV/0! | #DIV/0! | #DIV/0! | #DIV/0! | #DIV/0! | #DIV/0! | #DIV/0! | #DIV/0! | #DIV/0! | #DIV/0! | #DIV/0! | #DIV/0!
[15 empty] | 119.4 | 83.8079 | -47.2234 | 1941.07 | 2190.7223 | 2031.07 | 2280.7223 | 16.1542 | 13.6739 | 1 | 1 | 2031.07 | 2280.7223 |  |  |  |  | 119.4 | 118.5223 | -66.7839 | 1372.5437 | 2181.0128 | 1462.5437 | 2271.0128 | 16.1542 | 19.2521 | 1 | 1 | 1462.5437 | 2271.0128 |  |  |  |  | 119.4 | 145.1596 | -81.7932 | 1120.6773 | 2173.5678 | 1210.6773 | 2263.5678 | 16.1542 | 23.4984 | 1 | 1 | 1210.6773 | 2263.5678 |  |  |  |  | 119.4 | 118.5223 | -66.7839 | 1950.8279 | 1549.0746 | 2040.8279 | 1639.0746 | 22.9603 | 13.6739 | 1 | 1 | 2040.8279 | 1639.0746 |  |  |  |  | 119.4 | 145.1596 | -81.7932 | 1958.3216 | 1264.8141 | 2048.3216 | 1354.8141 | 28.2285 | 13.6739 | 1 | 1 | 2048.3216 | 1354.8141 |  |  |  |  | 119.4 | 145.1596 | -81.7932 | 1376.2867 | 1545.3487 | 1466.2867 | 1635.3487 | 19.8387 | 16.7067 | 1 | 1 | 1466.2867 | 1635.3487 |  |  |  |  | 119.4 | 176.8833 | -99.6686 | 2263.8834 | 2879.5921 | 2353.8834 | 2969.5921 | 29.8236 | 21.677 | 1 | 1 | 2353.8834 | 2969.5921 |  |  |  |  | 119.4 | #DIV/0! | #DIV/0! | #DIV/0! | #DIV/0! | #DIV/0! | #DIV/0! | #DIV/0! | #DIV/0! | #DIV/0! | #DIV/0! | #DIV/0! | #DIV/0! | #DIV/0!
[15 empty] | 119.5 | 83.7254 | -47.3696 | 1941.1429 | 2190.6497 | 2031.1429 | 2280.6497 | 16.1389 | 13.66 | 1 | 1 | 2031.1429 | 2280.6497 |  |  |  |  | 119.5 | 118.4056 | -66.9907 | 1372.5953 | 2180.9102 | 1462.5953 | 2270.9102 | 16.1389 | 19.2322 | 1 | 1 | 1462.5953 | 2270.9102 |  |  |  |  | 119.5 | 145.0166 | -82.0465 | 1120.7193 | 2173.4422 | 1210.7193 | 2263.4422 | 16.1389 | 23.4739 | 1 | 1 | 1210.7193 | 2263.4422 |  |  |  |  | 119.5 | 118.4056 | -66.9907 | 1950.9311 | 1549.0233 | 2040.9311 | 1639.0233 | 22.9389 | 13.66 | 1 | 1 | 2040.9311 | 1639.0233 |  |  |  |  | 119.5 | 145.0166 | -82.0465 | 1958.4481 | 1264.7722 | 2048.4481 | 1354.7722 | 28.2025 | 13.66 | 1 | 1 | 2048.4481 | 1354.7722 |  |  |  |  | 119.5 | 145.0166 | -82.0465 | 1376.3499 | 1545.2859 | 1466.3499 | 1635.2859 | 19.82 | 16.6896 | 1 | 1 | 1466.3499 | 1635.2859 |  |  |  |  | 119.5 | 176.7091 | -99.9772 | 2264.0376 | 2879.439 | 2354.0376 | 2969.439 | 29.7963 | 21.6545 | 1 | 1 | 2354.0376 | 2969.439 |  |  |  |  | 119.5 | #DIV/0! | #DIV/0! | #DIV/0! | #DIV/0! | #DIV/0! | #DIV/0! | #DIV/0! | #DIV/0! | #DIV/0! | #DIV/0! | #DIV/0! | #DIV/0! | #DIV/0!
[15 empty] | 119.6 | 83.6426 | -47.5156 | 1941.2157 | 2190.5772 | 2031.2157 | 2280.5772 | 16.1235 | 13.646 | 1 | 1 | 2031.2157 | 2280.5772 |  |  |  |  | 119.6 | 118.2885 | -67.1972 | 1372.6468 | 2180.8078 | 1462.6468 | 2270.8078 | 16.1235 | 19.2123 | 1 | 1 | 1462.6468 | 2270.8078 |  |  |  |  | 119.6 | 144.8732 | -82.2994 | 1120.7614 | 2173.3168 | 1210.7614 | 2263.3168 | 16.1235 | 23.4493 | 1 | 1 | 1210.7614 | 2263.3168 |  |  |  |  | 119.6 | 118.2885 | -67.1972 | 1951.0342 | 1548.972 | 2041.0342 | 1638.972 | 22.9174 | 13.646 | 1 | 1 | 2041.0342 | 1638.972 |  |  |  |  | 119.6 | 144.8732 | -82.2994 | 1958.5744 | 1264.7303 | 2048.5744 | 1354.7303 | 28.1764 | 13.646 | 1 | 1 | 2048.5744 | 1354.7303 |  |  |  |  | 119.6 | 144.8732 | -82.2994 | 1376.413 | 1545.2231 | 1466.413 | 1635.2231 | 19.8013 | 16.6724 | 1 | 1 | 1466.413 | 1635.2231 |  |  |  |  | 119.6 | 176.5343 | -100.2855 | 2264.1916 | 2879.2861 | 2354.1916 | 2969.2861 | 29.7688 | 21.6319 | 1 | 1 | 2354.1916 | 2969.2861 |  |  |  |  | 119.6 | #DIV/0! | #DIV/0! | #DIV/0! | #DIV/0! | #DIV/0! | #DIV/0! | #DIV/0! | #DIV/0! | #DIV/0! | #DIV/0! | #DIV/0! | #DIV/0! | #DIV/0!
[15 empty] | 119.7 | 83.5595 | -47.6615 | 1941.2884 | 2190.5047 | 2031.2884 | 2280.5047 | 16.1081 | 13.632 | 1 | 1 | 2031.2884 | 2280.5047 |  |  |  |  | 119.7 | 118.171 | -67.4036 | 1372.6982 | 2180.7054 | 1462.6982 | 2270.7054 | 16.1081 | 19.1923 | 1 | 1 | 1462.6982 | 2270.7054 |  |  |  |  | 119.7 | 144.7294 | -82.5522 | 1120.8034 | 2173.1915 | 1210.8034 | 2263.1915 | 16.1081 | 23.4247 | 1 | 1 | 1210.8034 | 2263.1915 |  |  |  |  | 119.7 | 118.171 | -67.4036 | 1951.1372 | 1548.9207 | 2041.1372 | 1638.9207 | 22.8958 | 13.632 | 1 | 1 | 2041.1372 | 1638.9207 |  |  |  |  | 119.7 | 144.7294 | -82.5522 | 1958.7007 | 1264.6885 | 2048.7007 | 1354.6885 | 28.1503 | 13.632 | 1 | 1 | 2048.7007 | 1354.6885 |  |  |  |  | 119.7 | 144.7294 | -82.5522 | 1376.476 | 1545.1604 | 1466.476 | 1635.1604 | 19.7826 | 16.6552 | 1 | 1 | 1466.476 | 1635.1604 |  |  |  |  | 119.7 | 176.359 | -100.5934 | 2264.3454 | 2879.1334 | 2354.3454 | 2969.1334 | 29.7413 | 21.6093 | 1 | 1 | 2354.3454 | 2969.1334 |  |  |  |  | 119.7 | #DIV/0! | #DIV/0! | #DIV/0! | #DIV/0! | #DIV/0! | #DIV/0! | #DIV/0! | #DIV/0! | #DIV/0! | #DIV/0! | #DIV/0! | #DIV/0! | #DIV/0!
[15 empty] | 119.8 | 83.4762 | -47.8073 | 1941.3611 | 2190.4323 | 2031.3611 | 2280.4323 | 16.0926 | 13.618 | 1 | 1 | 2031.3611 | 2280.4323 |  |  |  |  | 119.8 | 118.0532 | -67.6097 | 1372.7496 | 2180.6031 | 1462.7496 | 2270.6031 | 16.0926 | 19.1723 | 1 | 1 | 1462.7496 | 2270.6031 |  |  |  |  | 119.8 | 144.5851 | -82.8046 | 1120.8454 | 2173.0663 | 1210.8454 | 2263.0663 | 16.0926 | 23.4 | 1 | 1 | 1210.8454 | 2263.0663 |  |  |  |  | 119.8 | 118.0532 | -67.6097 | 1951.2401 | 1548.8696 | 2041.2401 | 1638.8696 | 22.8742 | 13.618 | 1 | 1 | 2041.2401 | 1638.8696 |  |  |  |  | 119.8 | 144.5851 | -82.8046 | 1958.8268 | 1264.6467 | 2048.8268 | 1354.6467 | 28.124 | 13.618 | 1 | 1 | 2048.8268 | 1354.6467 |  |  |  |  | 119.8 | 144.5851 | -82.8046 | 1376.539 | 1545.0977 | 1466.539 | 1635.0977 | 19.7638 | 16.6379 | 1 | 1 | 1466.539 | 1635.0977 |  |  |  |  | 119.8 | 176.1832 | -100.9011 | 2264.4991 | 2878.9808 | 2354.4991 | 2968.9808 | 29.7136 | 21.5866 | 1 | 1 | 2354.4991 | 2968.9808 |  |  |  |  | 119.8 | #DIV/0! | #DIV/0! | #DIV/0! | #DIV/0! | #DIV/0! | #DIV/0! | #DIV/0! | #DIV/0! | #DIV/0! | #DIV/0! | #DIV/0! | #DIV/0! | #DIV/0!
[15 empty] | 119.9 | 83.3927 | -47.9529 | 1941.4337 | 2190.36 | 2031.4337 | 2280.36 | 16.0771 | 13.6039 | 1 | 1 | 2031.4337 | 2280.36 |  |  |  |  | 119.9 | 117.935 | -67.8156 | 1372.801 | 2180.5009 | 1462.801 | 2270.5009 | 16.0771 | 19.1522 | 1 | 1 | 1462.801 | 2270.5009 |  |  |  |  | 119.9 | 144.4403 | -83.0569 | 1120.8873 | 2172.9412 | 1210.8873 | 2262.9412 | 16.0771 | 23.3752 | 1 | 1 | 1210.8873 | 2262.9412 |  |  |  |  | 119.9 | 117.935 | -67.8156 | 1951.3429 | 1548.8184 | 2041.3429 | 1638.8184 | 22.8525 | 13.6039 | 1 | 1 | 2041.3429 | 1638.8184 |  |  |  |  | 119.9 | 144.4403 | -83.0569 | 1958.9528 | 1264.605 | 2048.9528 | 1354.605 | 28.0977 | 13.6039 | 1 | 1 | 2048.9528 | 1354.605 |  |  |  |  | 119.9 | 144.4403 | -83.0569 | 1376.6019 | 1545.0351 | 1466.6019 | 1635.0351 | 19.7449 | 16.6206 | 1 | 1 | 1466.6019 | 1635.0351 |  |  |  |  | 119.9 | 176.0068 | -101.2084 | 2264.6527 | 2878.8284 | 2354.6527 | 2968.8284 | 29.6859 | 21.5639 | 1 | 1 | 2354.6527 | 2968.8284 |  |  |  |  | 119.9 | #DIV/0! | #DIV/0! | #DIV/0! | #DIV/0! | #DIV/0! | #DIV/0! | #DIV/0! | #DIV/0! | #DIV/0! | #DIV/0! | #DIV/0! | #DIV/0! | #DIV/0!
[15 empty] | 120 | 83.3088 | -48.0984 | 1941.5063 | 2190.2878 | 2031.5063 | 2280.2878 | 16.0616 | 13.5897 | 1 | 1 | 2031.5063 | 2280.2878 |  |  |  |  | 120 | 117.8165 | -68.0214 | 1372.8523 | 2180.3988 | 1462.8523 | 2270.3988 | 16.0616 | 19.132 | 1 | 1 | 1462.8523 | 2270.3988 |  |  |  |  | 120 | 144.2951 | -83.3088 | 1120.9292 | 2172.8163 | 1210.9292 | 2262.8163 | 16.0616 | 23.3504 | 1 | 1 | 1210.9292 | 2262.8163 |  |  |  |  | 120 | 117.8165 | -68.0214 | 1951.4455 | 1548.7674 | 2041.4455 | 1638.7674 | 22.8308 | 13.5897 | 1 | 1 | 2041.4455 | 1638.7674 |  |  |  |  | 120 | 144.2951 | -83.3088 | 1959.0786 | 1264.5632 | 2049.0786 | 1354.5632 | 28.0712 | 13.5897 | 1 | 1 | 2049.0786 | 1354.5632 |  |  |  |  | 120 | 144.2951 | -83.3088 | 1376.6648 | 1544.9726 | 1466.6648 | 1634.9726 | 19.7259 | 16.6032 | 1 | 1 | 1466.6648 | 1634.9726 |  |  |  |  | 120 | 175.8299 | -101.5155 | 2264.806 | 2878.6761 | 2354.806 | 2968.6761 | 29.6581 | 21.541 | 1 | 1 | 2354.806 | 2968.6761 |  |  |  |  | 120 | #DIV/0! | #DIV/0! | #DIV/0! | #DIV/0! | #DIV/0! | #DIV/0! | #DIV/0! | #DIV/0! | #DIV/0! | #DIV/0! | #DIV/0! | #DIV/0! | #DIV/0!
[15 empty] | 120.1 | 83.2248 | -48.2437 | 1941.5787 | 2190.2156 | 2031.5787 | 2280.2156 | 16.046 | 13.5756 | 1 | 1 | 2031.5787 | 2280.2156 |  |  |  |  | 120.1 | 117.6976 | -68.2269 | 1372.9035 | 2180.2969 | 1462.9035 | 2270.2969 | 16.046 | 19.1118 | 1 | 1 | 1462.9035 | 2270.2969 |  |  |  |  | 120.1 | 144.1495 | -83.5606 | 1120.971 | 2172.6915 | 1210.971 | 2262.6915 | 16.046 | 23.3255 | 1 | 1 | 1210.971 | 2262.6915 |  |  |  |  | 120.1 | 117.6976 | -68.2269 | 1951.5481 | 1548.7163 | 2041.5481 | 1638.7163 | 22.8089 | 13.5756 | 1 | 1 | 2041.5481 | 1638.7163 |  |  |  |  | 120.1 | 144.1495 | -83.5606 | 1959.2043 | 1264.5216 | 2049.2043 | 1354.5216 | 28.0447 | 13.5756 | 1 | 1 | 2049.2043 | 1354.5216 |  |  |  |  | 120.1 | 144.1495 | -83.5606 | 1376.7276 | 1544.9101 | 1466.7276 | 1634.9101 | 19.7069 | 16.5858 | 1 | 1 | 1466.7276 | 1634.9101 |  |  |  |  | 120.1 | 175.6525 | -101.8222 | 2264.9593 | 2878.524 | 2354.9593 | 2968.524 | 29.6301 | 21.5182 | 1 | 1 | 2354.9593 | 2968.524 |  |  |  |  | 120.1 | #DIV/0! | #DIV/0! | #DIV/0! | #DIV/0! | #DIV/0! | #DIV/0! | #DIV/0! | #DIV/0! | #DIV/0! | #DIV/0! | #DIV/0! | #DIV/0! | #DIV/0!
[15 empty] | 120.2 | 83.1404 | -48.3889 | 1941.6511 | 2190.1435 | 2031.6511 | 2280.1435 | 16.0303 | 13.5614 | 1 | 1 | 2031.6511 | 2280.1435 |  |  |  |  | 120.2 | 117.5783 | -68.4322 | 1372.9547 | 2180.195 | 1462.9547 | 2270.195 | 16.0303 | 19.0916 | 1 | 1 | 1462.9547 | 2270.195 |  |  |  |  | 120.2 | 144.0035 | -83.812 | 1121.0128 | 2172.5668 | 1211.0128 | 2262.5668 | 16.0303 | 23.3005 | 1 | 1 | 1211.0128 | 2262.5668 |  |  |  |  | 120.2 | 117.5783 | -68.4322 | 1951.6506 | 1548.6654 | 2041.6506 | 1638.6654 | 22.787 | 13.5614 | 1 | 1 | 2041.6506 | 1638.6654 |  |  |  |  | 120.2 | 144.0035 | -83.812 | 1959.3299 | 1264.48 | 2049.3299 | 1354.48 | 28.0181 | 13.5614 | 1 | 1 | 2049.3299 | 1354.48 |  |  |  |  | 120.2 | 144.0035 | -83.812 | 1376.7903 | 1544.8477 | 1466.7903 | 1634.8477 | 19.6879 | 16.5683 | 1 | 1 | 1466.7903 | 1634.8477 |  |  |  |  | 120.2 | 175.4745 | -102.1286 | 2265.1124 | 2878.372 | 2355.1124 | 2968.372 | 29.6021 | 21.4952 | 1 | 1 | 2355.1124 | 2968.372 |  |  |  |  | 120.2 | #DIV/0! | #DIV/0! | #DIV/0! | #DIV/0! | #DIV/0! | #DIV/0! | #DIV/0! | #DIV/0! | #DIV/0! | #DIV/0! | #DIV/0! | #DIV/0! | #DIV/0!
[15 empty] | 120.3 | 83.0559 | -48.5339 | 1941.7235 | 2190.0715 | 2031.7235 | 2280.0715 | 16.0146 | 13.5471 | 1 | 1 | 2031.7235 | 2280.0715 |  |  |  |  | 120.3 | 117.4587 | -68.6373 | 1373.0058 | 2180.0932 | 1463.0058 | 2270.0932 | 16.0146 | 19.0713 | 1 | 1 | 1463.0058 | 2270.0932 |  |  |  |  | 120.3 | 143.857 | -84.0632 | 1121.0546 | 2172.4422 | 1211.0546 | 2262.4422 | 16.0146 | 23.2755 | 1 | 1 | 1211.0546 | 2262.4422 |  |  |  |  | 120.3 | 117.4587 | -68.6373 | 1951.753 | 1548.6144 | 2041.753 | 1638.6144 | 22.765 | 13.5471 | 1 | 1 | 2041.753 | 1638.6144 |  |  |  |  | 120.3 | 143.857 | -84.0632 | 1959.4554 | 1264.4384 | 2049.4554 | 1354.4384 | 27.9914 | 13.5471 | 1 | 1 | 2049.4554 | 1354.4384 |  |  |  |  | 120.3 | 143.857 | -84.0632 | 1376.8529 | 1544.7854 | 1466.8529 | 1634.7854 | 19.6687 | 16.5508 | 1 | 1 | 1466.8529 | 1634.7854 |  |  |  |  | 120.3 | 175.296 | -102.4347 | 2265.2653 | 2878.2202 | 2355.2653 | 2968.2202 | 29.574 | 21.4722 | 1 | 1 | 2355.2653 | 2968.2202 |  |  |  |  | 120.3 | #DIV/0! | #DIV/0! | #DIV/0! | #DIV/0! | #DIV/0! | #DIV/0! | #DIV/0! | #DIV/0! | #DIV/0! | #DIV/0! | #DIV/0! | #DIV/0! | #DIV/0!
[15 empty] | 120.4 | 82.971 | -48.6788 | 1941.7957 | 2189.9996 | 2031.7957 | 2279.9996 | 15.9988 | 13.5329 | 1 | 1 | 2031.7957 | 2279.9996 |  |  |  |  | 120.4 | 117.3387 | -68.8422 | 1373.0569 | 2179.9916 | 1463.0569 | 2269.9916 | 15.9988 | 19.0509 | 1 | 1 | 1463.0569 | 2269.9916 |  |  |  |  | 120.4 | 143.71 | -84.3142 | 1121.0963 | 2172.3178 | 1211.0963 | 2262.3178 | 15.9988 | 23.2504 | 1 | 1 | 1211.0963 | 2262.3178 |  |  |  |  | 120.4 | 117.3387 | -68.8422 | 1951.8552 | 1548.5636 | 2041.8552 | 1638.5636 | 22.743 | 13.5329 | 1 | 1 | 2041.8552 | 1638.5636 |  |  |  |  | 120.4 | 143.71 | -84.3142 | 1959.5808 | 1264.3968 | 2049.5808 | 1354.3968 | 27.9646 | 13.5329 | 1 | 1 | 2049.5808 | 1354.3968 |  |  |  |  | 120.4 | 143.71 | -84.3142 | 1376.9155 | 1544.7231 | 1466.9155 | 1634.7231 | 19.6495 | 16.5332 | 1 | 1 | 1466.9155 | 1634.7231 |  |  |  |  | 120.4 | 175.1169 | -102.7405 | 2265.4181 | 2878.0685 | 2355.4181 | 2968.0685 | 29.5458 | 21.4492 | 1 | 1 | 2355.4181 | 2968.0685 |  |  |  |  | 120.4 | #DIV/0! | #DIV/0! | #DIV/0! | #DIV/0! | #DIV/0! | #DIV/0! | #DIV/0! | #DIV/0! | #DIV/0! | #DIV/0! | #DIV/0! | #DIV/0! | #DIV/0!
[15 empty] | 120.5 | 82.8859 | -48.8235 | 1941.8679 | 2189.9277 | 2031.8679 | 2279.9277 | 15.983 | 13.5185 | 1 | 1 | 2031.8679 | 2279.9277 |  |  |  |  | 120.5 | 117.2184 | -69.0469 | 1373.108 | 2179.89 | 1463.108 | 2269.89 | 15.983 | 19.0305 | 1 | 1 | 1463.108 | 2269.89 |  |  |  |  | 120.5 | 143.5626 | -84.5649 | 1121.1379 | 2172.1935 | 1211.1379 | 2262.1935 | 15.983 | 23.2252 | 1 | 1 | 1211.1379 | 2262.1935 |  |  |  |  | 120.5 | 117.2184 | -69.0469 | 1951.9574 | 1548.5127 | 2041.9574 | 1638.5127 | 22.7208 | 13.5185 | 1 | 1 | 2041.9574 | 1638.5127 |  |  |  |  | 120.5 | 143.5626 | -84.5649 | 1959.706 | 1264.3554 | 2049.706 | 1354.3554 | 27.9377 | 13.5185 | 1 | 1 | 2049.706 | 1354.3554 |  |  |  |  | 120.5 | 143.5626 | -84.5649 | 1376.9781 | 1544.6609 | 1466.9781 | 1634.6609 | 19.6303 | 16.5156 | 1 | 1 | 1466.9781 | 1634.6609 |  |  |  |  | 120.5 | 174.9373 | -103.046 | 2265.5707 | 2877.917 | 2355.5707 | 2967.917 | 29.5175 | 21.426 | 1 | 1 | 2355.5707 | 2967.917 |  |  |  |  | 120.5 | #DIV/0! | #DIV/0! | #DIV/0! | #DIV/0! | #DIV/0! | #DIV/0! | #DIV/0! | #DIV/0! | #DIV/0! | #DIV/0! | #DIV/0! | #DIV/0! | #DIV/0!
[15 empty] | 120.6 | 82.8006 | -48.9681 | 1941.94 | 2189.8559 | 2031.94 | 2279.8559 | 15.9671 | 13.5042 | 1 | 1 | 2031.94 | 2279.8559 |  |  |  |  | 120.6 | 117.0977 | -69.2514 | 1373.1589 | 2179.7886 | 1463.1589 | 2269.7886 | 15.9671 | 19.01 | 1 | 1 | 1463.1589 | 2269.7886 |  |  |  |  | 120.6 | 143.4148 | -84.8153 | 1121.1796 | 2172.0693 | 1211.1796 | 2262.0693 | 15.9671 | 23.1999 | 1 | 1 | 1211.1796 | 2262.0693 |  |  |  |  | 120.6 | 117.0977 | -69.2514 | 1952.0595 | 1548.462 | 2042.0595 | 1638.462 | 22.6986 | 13.5042 | 1 | 1 | 2042.0595 | 1638.462 |  |  |  |  | 120.6 | 143.4148 | -84.8153 | 1959.8311 | 1264.3139 | 2049.8311 | 1354.3139 | 27.9107 | 13.5042 | 1 | 1 | 2049.8311 | 1354.3139 |  |  |  |  | 120.6 | 143.4148 | -84.8153 | 1377.0406 | 1544.5988 | 1467.0406 | 1634.5988 | 19.611 | 16.4979 | 1 | 1 | 1467.0406 | 1634.5988 |  |  |  |  | 120.6 | 174.7572 | -103.3511 | 2265.7232 | 2877.7657 | 2355.7232 | 2967.7657 | 29.4891 | 21.4029 | 1 | 1 | 2355.7232 | 2967.7657 |  |  |  |  | 120.6 | #DIV/0! | #DIV/0! | #DIV/0! | #DIV/0! | #DIV/0! | #DIV/0! | #DIV/0! | #DIV/0! | #DIV/0! | #DIV/0! | #DIV/0! | #DIV/0! | #DIV/0!
[15 empty] | 120.7 | 82.715 | -49.1126 | 1942.012 | 2189.7842 | 2032.012 | 2279.7842 | 15.9512 | 13.4898 | 1 | 1 | 2032.012 | 2279.7842 |  |  |  |  | 120.7 | 116.9767 | -69.4557 | 1373.2099 | 2179.6872 | 1463.2099 | 2269.6872 | 15.9512 | 18.9895 | 1 | 1 | 1463.2099 | 2269.6872 |  |  |  |  | 120.7 | 143.2666 | -85.0655 | 1121.2212 | 2171.9453 | 1211.2212 | 2261.9453 | 15.9512 | 23.1746 | 1 | 1 | 1211.2212 | 2261.9453 |  |  |  |  | 120.7 | 116.9767 | -69.4557 | 1952.1614 | 1548.4113 | 2042.1614 | 1638.4113 | 22.6763 | 13.4898 | 1 | 1 | 2042.1614 | 1638.4113 |  |  |  |  | 120.7 | 143.2666 | -85.0655 | 1959.9561 | 1264.2725 | 2049.9561 | 1354.2725 | 27.8836 | 13.4898 | 1 | 1 | 2049.9561 | 1354.2725 |  |  |  |  | 120.7 | 143.2666 | -85.0655 | 1377.103 | 1544.5367 | 1467.103 | 1634.5367 | 19.5916 | 16.4802 | 1 | 1 | 1467.103 | 1634.5367 |  |  |  |  | 120.7 | 174.5766 | -103.656 | 2265.8755 | 2877.6145 | 2355.8755 | 2967.6145 | 29.4606 | 21.3796 | 1 | 1 | 2355.8755 | 2967.6145 |  |  |  |  | 120.7 | #DIV/0! | #DIV/0! | #DIV/0! | #DIV/0! | #DIV/0! | #DIV/0! | #DIV/0! | #DIV/0! | #DIV/0! | #DIV/0! | #DIV/0! | #DIV/0! | #DIV/0!
[15 empty] | 120.8 | 82.6292 | -49.2569 | 1942.084 | 2189.7126 | 2032.084 | 2279.7126 | 15.9353 | 13.4753 | 1 | 1 | 2032.084 | 2279.7126 |  |  |  |  | 120.8 | 116.8553 | -69.6597 | 1373.2607 | 2179.586 | 1463.2607 | 2269.586 | 15.9353 | 18.9689 | 1 | 1 | 1463.2607 | 2269.586 |  |  |  |  | 120.8 | 143.1179 | -85.3154 | 1121.2627 | 2171.8214 | 1211.2627 | 2261.8214 | 15.9353 | 23.1493 | 1 | 1 | 1211.2627 | 2261.8214 |  |  |  |  | 120.8 | 116.8553 | -69.6597 | 1952.2633 | 1548.3606 | 2042.2633 | 1638.3606 | 22.654 | 13.4753 | 1 | 1 | 2042.2633 | 1638.3606 |  |  |  |  | 120.8 | 143.1179 | -85.3154 | 1960.0809 | 1264.2311 | 2050.0809 | 1354.2311 | 27.8565 | 13.4753 | 1 | 1 | 2050.0809 | 1354.2311 |  |  |  |  | 120.8 | 143.1179 | -85.3154 | 1377.1653 | 1544.4747 | 1467.1653 | 1634.4747 | 19.5721 | 16.4624 | 1 | 1 | 1467.1653 | 1634.4747 |  |  |  |  | 120.8 | 174.3954 | -103.9605 | 2266.0277 | 2877.4634 | 2356.0277 | 2967.4634 | 29.432 | 21.3563 | 1 | 1 | 2356.0277 | 2967.4634 |  |  |  |  | 120.8 | #DIV/0! | #DIV/0! | #DIV/0! | #DIV/0! | #DIV/0! | #DIV/0! | #DIV/0! | #DIV/0! | #DIV/0! | #DIV/0! | #DIV/0! | #DIV/0! | #DIV/0!
[15 empty] | 120.9 | 82.5431 | -49.401 | 1942.1558 | 2189.641 | 2032.1558 | 2279.641 | 15.9192 | 13.4609 | 1 | 1 | 2032.1558 | 2279.641 |  |  |  |  | 120.9 | 116.7335 | -69.8636 | 1373.3116 | 2179.4849 | 1463.3116 | 2269.4849 | 15.9192 | 18.9482 | 1 | 1 | 1463.3116 | 2269.4849 |  |  |  |  | 120.9 | 142.9688 | -85.565 | 1121.3042 | 2171.6976 | 1211.3042 | 2261.6976 | 15.9192 | 23.1238 | 1 | 1 | 1211.3042 | 2261.6976 |  |  |  |  | 120.9 | 116.7335 | -69.8636 | 1952.3651 | 1548.31 | 2042.3651 | 1638.31 | 22.6316 | 13.4609 | 1 | 1 | 2042.3651 | 1638.31 |  |  |  |  | 120.9 | 142.9688 | -85.565 | 1960.2056 | 1264.1898 | 2050.2056 | 1354.1898 | 27.8292 | 13.4609 | 1 | 1 | 2050.2056 | 1354.1898 |  |  |  |  | 120.9 | 142.9688 | -85.565 | 1377.2276 | 1544.4127 | 1467.2276 | 1634.4127 | 19.5526 | 16.4446 | 1 | 1 | 1467.2276 | 1634.4127 |  |  |  |  | 120.9 | 174.2137 | -104.2647 | 2266.1797 | 2877.3126 | 2356.1797 | 2967.3126 | 29.4033 | 21.3329 | 1 | 1 | 2356.1797 | 2967.3126 |  |  |  |  | 120.9 | #DIV/0! | #DIV/0! | #DIV/0! | #DIV/0! | #DIV/0! | #DIV/0! | #DIV/0! | #DIV/0! | #DIV/0! | #DIV/0! | #DIV/0! | #DIV/0! | #DIV/0!
[15 empty] | 121 | 82.4567 | -49.545 | 1942.2277 | 2189.5695 | 2032.2277 | 2279.5695 | 15.9032 | 13.4463 | 1 | 1 | 2032.2277 | 2279.5695 |  |  |  |  | 121 | 116.6114 | -70.0672 | 1373.3623 | 2179.3838 | 1463.3623 | 2269.3838 | 15.9032 | 18.9275 | 1 | 1 | 1463.3623 | 2269.3838 |  |  |  |  | 121 | 142.8192 | -85.8144 | 1121.3457 | 2171.574 | 1211.3457 | 2261.574 | 15.9032 | 23.0983 | 1 | 1 | 1211.3457 | 2261.574 |  |  |  |  | 121 | 116.6114 | -70.0672 | 1952.4667 | 1548.2594 | 2042.4667 | 1638.2594 | 22.6091 | 13.4463 | 1 | 1 | 2042.4667 | 1638.2594 |  |  |  |  | 121 | 142.8192 | -85.8144 | 1960.3302 | 1264.1485 | 2050.3302 | 1354.1485 | 27.8019 | 13.4463 | 1 | 1 | 2050.3302 | 1354.1485 |  |  |  |  | 121 | 142.8192 | -85.8144 | 1377.2898 | 1544.3508 | 1467.2898 | 1634.3508 | 19.533 | 16.4268 | 1 | 1 | 1467.2898 | 1634.3508 |  |  |  |  | 121 | 174.0314 | -104.5686 | 2266.3315 | 2877.1618 | 2356.3315 | 2967.1618 | 29.3745 | 21.3095 | 1 | 1 | 2356.3315 | 2967.1618 |  |  |  |  | 121 | #DIV/0! | #DIV/0! | #DIV/0! | #DIV/0! | #DIV/0! | #DIV/0! | #DIV/0! | #DIV/0! | #DIV/0! | #DIV/0! | #DIV/0! | #DIV/0! | #DIV/0!
[15 empty] | 121.1 | 82.3701 | -49.6888 | 1942.2994 | 2189.4981 | 2032.2994 | 2279.4981 | 15.8871 | 13.4318 | 1 | 1 | 2032.2994 | 2279.4981 |  |  |  |  | 121.1 | 116.4889 | -70.2706 | 1373.4131 | 2179.2829 | 1463.4131 | 2269.2829 | 15.8871 | 18.9068 | 1 | 1 | 1463.4131 | 2269.2829 |  |  |  |  | 121.1 | 142.6692 | -86.0636 | 1121.3871 | 2171.4504 | 1211.3871 | 2261.4504 | 15.8871 | 23.0728 | 1 | 1 | 1211.3871 | 2261.4504 |  |  |  |  | 121.1 | 116.4889 | -70.2706 | 1952.5682 | 1548.2089 | 2042.5682 | 1638.2089 | 22.5865 | 13.4318 | 1 | 1 | 2042.5682 | 1638.2089 |  |  |  |  | 121.1 | 142.6692 | -86.0636 | 1960.4547 | 1264.1073 | 2050.4547 | 1354.1073 | 27.7744 | 13.4318 | 1 | 1 | 2050.4547 | 1354.1073 |  |  |  |  | 121.1 | 142.6692 | -86.0636 | 1377.352 | 1544.289 | 1467.352 | 1634.289 | 19.5134 | 16.4088 | 1 | 1 | 1467.352 | 1634.289 |  |  |  |  | 121.1 | 173.8487 | -104.8722 | 2266.4832 | 2877.0113 | 2356.4832 | 2967.0113 | 29.3456 | 21.286 | 1 | 1 | 2356.4832 | 2967.0113 |  |  |  |  | 121.1 | #DIV/0! | #DIV/0! | #DIV/0! | #DIV/0! | #DIV/0! | #DIV/0! | #DIV/0! | #DIV/0! | #DIV/0! | #DIV/0! | #DIV/0! | #DIV/0! | #DIV/0!
[15 empty] | 121.2 | 82.2833 | -49.8325 | 1942.371 | 2189.4267 | 2032.371 | 2279.4267 | 15.8709 | 13.4172 | 1 | 1 | 2032.371 | 2279.4267 |  |  |  |  | 121.2 | 116.3661 | -70.4738 | 1373.4637 | 2179.1821 | 1463.4637 | 2269.1821 | 15.8709 | 18.886 | 1 | 1 | 1463.4637 | 2269.1821 |  |  |  |  | 121.2 | 142.5188 | -86.3125 | 1121.4284 | 2171.3271 | 1211.4284 | 2261.3271 | 15.8709 | 23.0471 | 1 | 1 | 1211.4284 | 2261.3271 |  |  |  |  | 121.2 | 116.3661 | -70.4738 | 1952.6697 | 1548.1585 | 2042.6697 | 1638.1585 | 22.5639 | 13.4172 | 1 | 1 | 2042.6697 | 1638.1585 |  |  |  |  | 121.2 | 142.5188 | -86.3125 | 1960.579 | 1264.0661 | 2050.579 | 1354.0661 | 27.7469 | 13.4172 | 1 | 1 | 2050.579 | 1354.0661 |  |  |  |  | 121.2 | 142.5188 | -86.3125 | 1377.4141 | 1544.2272 | 1467.4141 | 1634.2272 | 19.4937 | 16.3909 | 1 | 1 | 1467.4141 | 1634.2272 |  |  |  |  | 121.2 | 173.6654 | -105.1755 | 2266.6347 | 2876.8609 | 2356.6347 | 2966.8609 | 29.3166 | 21.2624 | 1 | 1 | 2356.6347 | 2966.8609 |  |  |  |  | 121.2 | #DIV/0! | #DIV/0! | #DIV/0! | #DIV/0! | #DIV/0! | #DIV/0! | #DIV/0! | #DIV/0! | #DIV/0! | #DIV/0! | #DIV/0! | #DIV/0! | #DIV/0!
[15 empty] | 121.3 | 82.1962 | -49.9761 | 1942.4426 | 2189.3555 | 2032.4426 | 2279.3555 | 15.8547 | 13.4025 | 1 | 1 | 2032.4426 | 2279.3555 |  |  |  |  | 121.3 | 116.2429 | -70.6768 | 1373.5143 | 2179.0814 | 1463.5143 | 2269.0814 | 15.8547 | 18.8651 | 1 | 1 | 1463.5143 | 2269.0814 |  |  |  |  | 121.3 | 142.3679 | -86.5611 | 1121.4698 | 2171.2038 | 1211.4698 | 2261.2038 | 15.8547 | 23.0214 | 1 | 1 | 1211.4698 | 2261.2038 |  |  |  |  | 121.3 | 116.2429 | -70.6768 | 1952.771 | 1548.1081 | 2042.771 | 1638.1081 | 22.5411 | 13.4025 | 1 | 1 | 2042.771 | 1638.1081 |  |  |  |  | 121.3 | 142.3679 | -86.5611 | 1960.7032 | 1264.025 | 2050.7032 | 1354.025 | 27.7193 | 13.4025 | 1 | 1 | 2050.7032 | 1354.025 |  |  |  |  | 121.3 | 142.3679 | -86.5611 | 1377.4761 | 1544.1655 | 1467.4761 | 1634.1655 | 19.474 | 16.3729 | 1 | 1 | 1467.4761 | 1634.1655 |  |  |  |  | 121.3 | 173.4815 | -105.4784 | 2266.7861 | 2876.7107 | 2356.7861 | 2966.7107 | 29.2875 | 21.2388 | 1 | 1 | 2356.7861 | 2966.7107 |  |  |  |  | 121.3 | #DIV/0! | #DIV/0! | #DIV/0! | #DIV/0! | #DIV/0! | #DIV/0! | #DIV/0! | #DIV/0! | #DIV/0! | #DIV/0! | #DIV/0! | #DIV/0! | #DIV/0!
[15 empty] | 121.4 | 82.1088 | -50.1194 | 1942.5141 | 2189.2843 | 2032.5141 | 2279.2843 | 15.8384 | 13.3879 | 1 | 1 | 2032.5141 | 2279.2843 |  |  |  |  | 121.4 | 116.1194 | -70.8796 | 1373.5649 | 2178.9808 | 1463.5649 | 2268.9808 | 15.8384 | 18.8442 | 1 | 1 | 1463.5649 | 2268.9808 |  |  |  |  | 121.4 | 142.2166 | -86.8094 | 1121.5111 | 2171.0807 | 1211.5111 | 2261.0807 | 15.8384 | 22.9956 | 1 | 1 | 1211.5111 | 2261.0807 |  |  |  |  | 121.4 | 116.1194 | -70.8796 | 1952.8722 | 1548.0577 | 2042.8722 | 1638.0577 | 22.5183 | 13.3879 | 1 | 1 | 2042.8722 | 1638.0577 |  |  |  |  | 121.4 | 142.2166 | -86.8094 | 1960.8273 | 1263.9839 | 2050.8273 | 1353.9839 | 27.6916 | 13.3879 | 1 | 1 | 2050.8273 | 1353.9839 |  |  |  |  | 121.4 | 142.2166 | -86.8094 | 1377.538 | 1544.1039 | 1467.538 | 1634.1039 | 19.4541 | 16.3548 | 1 | 1 | 1467.538 | 1634.1039 |  |  |  |  | 121.4 | 173.2972 | -105.7811 | 2266.9373 | 2876.5606 | 2356.9373 | 2966.5606 | 29.2584 | 21.2152 | 1 | 1 | 2356.9373 | 2966.5606 |  |  |  |  | 121.4 | #DIV/0! | #DIV/0! | #DIV/0! | #DIV/0! | #DIV/0! | #DIV/0! | #DIV/0! | #DIV/0! | #DIV/0! | #DIV/0! | #DIV/0! | #DIV/0! | #DIV/0!
[15 empty] | 121.5 | 82.0212 | -50.2627 | 1942.5856 | 2189.2131 | 2032.5856 | 2279.2131 | 15.8221 | 13.3731 | 1 | 1 | 2032.5856 | 2279.2131 |  |  |  |  | 121.5 | 115.9955 | -71.0821 | 1373.6154 | 2178.8803 | 1463.6154 | 2268.8803 | 15.8221 | 18.8232 | 1 | 1 | 1463.6154 | 2268.8803 |  |  |  |  | 121.5 | 142.0649 | -87.0575 | 1121.5523 | 2170.9577 | 1211.5523 | 2260.9577 | 15.8221 | 22.9698 | 1 | 1 | 1211.5523 | 2260.9577 |  |  |  |  | 121.5 | 115.9955 | -71.0821 | 1952.9733 | 1548.0075 | 2042.9733 | 1638.0075 | 22.4955 | 13.3731 | 1 | 1 | 2042.9733 | 1638.0075 |  |  |  |  | 121.5 | 142.0649 | -87.0575 | 1960.9512 | 1263.9428 | 2050.9512 | 1353.9428 | 27.6638 | 13.3731 | 1 | 1 | 2050.9512 | 1353.9428 |  |  |  |  | 121.5 | 142.0649 | -87.0575 | 1377.5999 | 1544.0424 | 1467.5999 | 1634.0424 | 19.4343 | 16.3367 | 1 | 1 | 1467.5999 | 1634.0424 |  |  |  |  | 121.5 | 173.1123 | -106.0834 | 2267.0884 | 2876.4107 | 2357.0884 | 2966.4107 | 29.2291 | 21.1914 | 1 | 1 | 2357.0884 | 2966.4107 |  |  |  |  | 121.5 | #DIV/0! | #DIV/0! | #DIV/0! | #DIV/0! | #DIV/0! | #DIV/0! | #DIV/0! | #DIV/0! | #DIV/0! | #DIV/0! | #DIV/0! | #DIV/0! | #DIV/0!
[15 empty] | 121.6 | 81.9334 | -50.4057 | 1942.6569 | 2189.1421 | 2032.6569 | 2279.1421 | 15.8057 | 13.3584 | 1 | 1 | 2032.6569 | 2279.1421 |  |  |  |  | 121.6 | 115.8713 | -71.2845 | 1373.6659 | 2178.7799 | 1463.6659 | 2268.7799 | 15.8057 | 18.8022 | 1 | 1 | 1463.6659 | 2268.7799 |  |  |  |  | 121.6 | 141.9128 | -87.3053 | 1121.5935 | 2170.8348 | 1211.5935 | 2260.8348 | 15.8057 | 22.9439 | 1 | 1 | 1211.5935 | 2260.8348 |  |  |  |  | 121.6 | 115.8713 | -71.2845 | 1953.0743 | 1547.9572 | 2043.0743 | 1637.9572 | 22.4726 | 13.3584 | 1 | 1 | 2043.0743 | 1637.9572 |  |  |  |  | 121.6 | 141.9128 | -87.3053 | 1961.075 | 1263.9018 | 2051.075 | 1353.9018 | 27.6359 | 13.3584 | 1 | 1 | 2051.075 | 1353.9018 |  |  |  |  | 121.6 | 141.9128 | -87.3053 | 1377.6618 | 1543.9809 | 1467.6618 | 1633.9809 | 19.4143 | 16.3186 | 1 | 1 | 1467.6618 | 1633.9809 |  |  |  |  | 121.6 | 172.9269 | -106.3853 | 2267.2393 | 2876.2609 | 2357.2393 | 2966.2609 | 29.1997 | 21.1676 | 1 | 1 | 2357.2393 | 2966.2609 |  |  |  |  | 121.6 | #DIV/0! | #DIV/0! | #DIV/0! | #DIV/0! | #DIV/0! | #DIV/0! | #DIV/0! | #DIV/0! | #DIV/0! | #DIV/0! | #DIV/0! | #DIV/0! | #DIV/0!
[15 empty] | 121.7 | 81.8453 | -50.5487 | 1942.7282 | 2189.0711 | 2032.7282 | 2279.0711 | 15.7893 | 13.3436 | 1 | 1 | 2032.7282 | 2279.0711 |  |  |  |  | 121.7 | 115.7467 | -71.4866 | 1373.7163 | 2178.6797 | 1463.7163 | 2268.6797 | 15.7893 | 18.7811 | 1 | 1 | 1463.7163 | 2268.6797 |  |  |  |  | 121.7 | 141.7602 | -87.5529 | 1121.6346 | 2170.7121 | 1211.6346 | 2260.7121 | 15.7893 | 22.9179 | 1 | 1 | 1211.6346 | 2260.7121 |  |  |  |  | 121.7 | 115.7467 | -71.4866 | 1953.1752 | 1547.907 | 2043.1752 | 1637.907 | 22.4496 | 13.3436 | 1 | 1 | 2043.1752 | 1637.907 |  |  |  |  | 121.7 | 141.7602 | -87.5529 | 1961.1987 | 1263.8608 | 2051.1987 | 1353.8608 | 27.6079 | 13.3436 | 1 | 1 | 2051.1987 | 1353.8608 |  |  |  |  | 121.7 | 141.7602 | -87.5529 | 1377.7235 | 1543.9194 | 1467.7235 | 1633.9194 | 19.3943 | 16.3004 | 1 | 1 | 1467.7235 | 1633.9194 |  |  |  |  | 121.7 | 172.7409 | -106.687 | 2267.39 | 2876.1113 | 2357.39 | 2966.1113 | 29.1703 | 21.1438 | 1 | 1 | 2357.39 | 2966.1113 |  |  |  |  | 121.7 | #DIV/0! | #DIV/0! | #DIV/0! | #DIV/0! | #DIV/0! | #DIV/0! | #DIV/0! | #DIV/0! | #DIV/0! | #DIV/0! | #DIV/0! | #DIV/0! | #DIV/0!
[15 empty] | 121.8 | 81.7569 | -50.6914 | 1942.7994 | 2189.0002 | 2032.7994 | 2279.0002 | 15.7729 | 13.3288 | 1 | 1 | 2032.7994 | 2279.0002 |  |  |  |  | 121.8 | 115.6217 | -71.6885 | 1373.7666 | 2178.5795 | 1463.7666 | 2268.5795 | 15.7729 | 18.76 | 1 | 1 | 1463.7666 | 2268.5795 |  |  |  |  | 121.8 | 141.6071 | -87.8001 | 1121.6757 | 2170.5895 | 1211.6757 | 2260.5895 | 15.7729 | 22.8919 | 1 | 1 | 1211.6757 | 2260.5895 |  |  |  |  | 121.8 | 115.6217 | -71.6885 | 1953.276 | 1547.8569 | 2043.276 | 1637.8569 | 22.4265 | 13.3288 | 1 | 1 | 2043.276 | 1637.8569 |  |  |  |  | 121.8 | 141.6071 | -87.8001 | 1961.3222 | 1263.8199 | 2051.3222 | 1353.8199 | 27.5799 | 13.3288 | 1 | 1 | 2051.3222 | 1353.8199 |  |  |  |  | 121.8 | 141.6071 | -87.8001 | 1377.7852 | 1543.8581 | 1467.7852 | 1633.8581 | 19.3742 | 16.2821 | 1 | 1 | 1467.7852 | 1633.8581 |  |  |  |  | 121.8 | 172.5545 | -106.9883 | 2267.5406 | 2875.9619 | 2357.5406 | 2965.9619 | 29.1407 | 21.1198 | 1 | 1 | 2357.5406 | 2965.9619 |  |  |  |  | 121.8 | #DIV/0! | #DIV/0! | #DIV/0! | #DIV/0! | #DIV/0! | #DIV/0! | #DIV/0! | #DIV/0! | #DIV/0! | #DIV/0! | #DIV/0! | #DIV/0! | #DIV/0!
[15 empty] | 121.9 | 81.6683 | -50.8341 | 1942.8705 | 2188.9294 | 2032.8705 | 2278.9294 | 15.7563 | 13.3139 | 1 | 1 | 2032.8705 | 2278.9294 |  |  |  |  | 121.9 | 115.4965 | -71.8902 | 1373.8169 | 2178.4794 | 1463.8169 | 2268.4794 | 15.7563 | 18.7388 | 1 | 1 | 1463.8169 | 2268.4794 |  |  |  |  | 121.9 | 141.4537 | -88.0472 | 1121.7168 | 2170.4671 | 1211.7168 | 2260.4671 | 15.7563 | 22.8658 | 1 | 1 | 1211.7168 | 2260.4671 |  |  |  |  | 121.9 | 115.4965 | -71.8902 | 1953.3767 | 1547.8069 | 2043.3767 | 1637.8069 | 22.4033 | 13.3139 | 1 | 1 | 2043.3767 | 1637.8069 |  |  |  |  | 121.9 | 141.4537 | -88.0472 | 1961.4456 | 1263.779 | 2051.4456 | 1353.779 | 27.5517 | 13.3139 | 1 | 1 | 2051.4456 | 1353.779 |  |  |  |  | 121.9 | 141.4537 | -88.0472 | 1377.8468 | 1543.7968 | 1467.8468 | 1633.7968 | 19.3541 | 16.2639 | 1 | 1 | 1467.8468 | 1633.7968 |  |  |  |  | 121.9 | 172.3675 | -107.2893 | 2267.691 | 2875.8126 | 2357.691 | 2965.8126 | 29.1111 | 21.0959 | 1 | 1 | 2357.691 | 2965.8126 |  |  |  |  | 121.9 | #DIV/0! | #DIV/0! | #DIV/0! | #DIV/0! | #DIV/0! | #DIV/0! | #DIV/0! | #DIV/0! | #DIV/0! | #DIV/0! | #DIV/0! | #DIV/0! | #DIV/0!
[15 empty] | 122 | 81.5795 | -50.9765 | 1942.9416 | 2188.8587 | 2032.9416 | 2278.8587 | 15.7398 | 13.299 | 1 | 1 | 2032.9416 | 2278.8587 |  |  |  |  | 122 | 115.3708 | -72.0917 | 1373.8671 | 2178.3795 | 1463.8671 | 2268.3795 | 15.7398 | 18.7175 | 1 | 1 | 1463.8671 | 2268.3795 |  |  |  |  | 122 | 141.2998 | -88.2939 | 1121.7578 | 2170.3447 | 1211.7578 | 2260.3447 | 15.7398 | 22.8397 | 1 | 1 | 1211.7578 | 2260.3447 |  |  |  |  | 122 | 115.3708 | -72.0917 | 1953.4773 | 1547.7568 | 2043.4773 | 1637.7568 | 22.3801 | 13.299 | 1 | 1 | 2043.4773 | 1637.7568 |  |  |  |  | 122 | 141.2998 | -88.2939 | 1961.5689 | 1263.7382 | 2051.5689 | 1353.7382 | 27.5235 | 13.299 | 1 | 1 | 2051.5689 | 1353.7382 |  |  |  |  | 122 | 141.2998 | -88.2939 | 1377.9084 | 1543.7355 | 1467.9084 | 1633.7355 | 19.3339 | 16.2455 | 1 | 1 | 1467.9084 | 1633.7355 |  |  |  |  | 122 | 172.18 | -107.59 | 2267.8413 | 2875.6635 | 2357.8413 | 2965.6635 | 29.0813 | 21.0718 | 1 | 1 | 2357.8413 | 2965.6635 |  |  |  |  | 122 | #DIV/0! | #DIV/0! | #DIV/0! | #DIV/0! | #DIV/0! | #DIV/0! | #DIV/0! | #DIV/0! | #DIV/0! | #DIV/0! | #DIV/0! | #DIV/0! | #DIV/0!
[15 empty] | 122.1 | 81.4904 | -51.1188 | 1943.0125 | 2188.7881 | 2033.0125 | 2278.7881 | 15.7232 | 13.284 | 1 | 1 | 2033.0125 | 2278.7881 |  |  |  |  | 122.1 | 115.2448 | -72.2929 | 1373.9173 | 2178.2797 | 1463.9173 | 2268.2797 | 15.7232 | 18.6962 | 1 | 1 | 1463.9173 | 2268.2797 |  |  |  |  | 122.1 | 141.1455 | -88.5404 | 1121.7988 | 2170.2225 | 1211.7988 | 2260.2225 | 15.7232 | 22.8134 | 1 | 1 | 1211.7988 | 2260.2225 |  |  |  |  | 122.1 | 115.2448 | -72.2929 | 1953.5778 | 1547.7069 | 2043.5778 | 1637.7069 | 22.3568 | 13.284 | 1 | 1 | 2043.5778 | 1637.7069 |  |  |  |  | 122.1 | 141.1455 | -88.5404 | 1961.692 | 1263.6974 | 2051.692 | 1353.6974 | 27.4951 | 13.284 | 1 | 1 | 2051.692 | 1353.6974 |  |  |  |  | 122.1 | 141.1455 | -88.5404 | 1377.9699 | 1543.6744 | 1467.9699 | 1633.6744 | 19.3137 | 16.2271 | 1 | 1 | 1467.9699 | 1633.6744 |  |  |  |  | 122.1 | 171.9919 | -107.8903 | 2267.9914 | 2875.5146 | 2357.9914 | 2965.5146 | 29.0515 | 21.0477 | 1 | 1 | 2357.9914 | 2965.5146 |  |  |  |  | 122.1 | #DIV/0! | #DIV/0! | #DIV/0! | #DIV/0! | #DIV/0! | #DIV/0! | #DIV/0! | #DIV/0! | #DIV/0! | #DIV/0! | #DIV/0! | #DIV/0! | #DIV/0!
[15 empty] | 122.2 | 81.401 | -51.261 | 1943.0834 | 2188.7175 | 2033.0834 | 2278.7175 | 15.7065 | 13.269 | 1 | 1 | 2033.0834 | 2278.7175 |  |  |  |  | 122.2 | 115.1185 | -72.494 | 1373.9675 | 2178.1799 | 1463.9675 | 2268.1799 | 15.7065 | 18.6749 | 1 | 1 | 1463.9675 | 2268.1799 |  |  |  |  | 122.2 | 140.9907 | -88.7866 | 1121.8397 | 2170.1005 | 1211.8397 | 2260.1005 | 15.7065 | 22.7871 | 1 | 1 | 1211.8397 | 2260.1005 |  |  |  |  | 122.2 | 115.1185 | -72.494 | 1953.6781 | 1547.657 | 2043.6781 | 1637.657 | 22.3335 | 13.269 | 1 | 1 | 2043.6781 | 1637.657 |  |  |  |  | 122.2 | 140.9907 | -88.7866 | 1961.8151 | 1263.6566 | 2051.8151 | 1353.6566 | 27.4667 | 13.269 | 1 | 1 | 2051.8151 | 1353.6566 |  |  |  |  | 122.2 | 140.9907 | -88.7866 | 1378.0313 | 1543.6133 | 1468.0313 | 1633.6133 | 19.2933 | 16.2087 | 1 | 1 | 1468.0313 | 1633.6133 |  |  |  |  | 122.2 | 171.8034 | -108.1904 | 2268.1413 | 2875.3658 | 2358.1413 | 2965.3658 | 29.0216 | 21.0235 | 1 | 1 | 2358.1413 | 2965.3658 |  |  |  |  | 122.2 | #DIV/0! | #DIV/0! | #DIV/0! | #DIV/0! | #DIV/0! | #DIV/0! | #DIV/0! | #DIV/0! | #DIV/0! | #DIV/0! | #DIV/0! | #DIV/0! | #DIV/0!
[15 empty] | 122.3 | 81.3114 | -51.403 | 1943.1542 | 2188.647 | 2033.1542 | 2278.647 | 15.6898 | 13.254 | 1 | 1 | 2033.1542 | 2278.647 |  |  |  |  | 122.3 | 114.9918 | -72.6948 | 1374.0175 | 2178.0803 | 1464.0175 | 2268.0803 | 15.6898 | 18.6535 | 1 | 1 | 1464.0175 | 2268.0803 |  |  |  |  | 122.3 | 140.8356 | -89.0325 | 1121.8806 | 2169.9786 | 1211.8806 | 2259.9786 | 15.6898 | 22.7608 | 1 | 1 | 1211.8806 | 2259.9786 |  |  |  |  | 122.3 | 114.9918 | -72.6948 | 1953.7784 | 1547.6071 | 2043.7784 | 1637.6071 | 22.31 | 13.254 | 1 | 1 | 2043.7784 | 1637.6071 |  |  |  |  | 122.3 | 140.8356 | -89.0325 | 1961.9379 | 1263.6159 | 2051.9379 | 1353.6159 | 27.4382 | 13.254 | 1 | 1 | 2051.9379 | 1353.6159 |  |  |  |  | 122.3 | 140.8356 | -89.0325 | 1378.0927 | 1543.5523 | 1468.0927 | 1633.5523 | 19.273 | 16.1902 | 1 | 1 | 1468.0927 | 1633.5523 |  |  |  |  | 122.3 | 171.6143 | -108.49 | 2268.2911 | 2875.2172 | 2358.2911 | 2965.2172 | 28.9915 | 20.9993 | 1 | 1 | 2358.2911 | 2965.2172 |  |  |  |  | 122.3 | #DIV/0! | #DIV/0! | #DIV/0! | #DIV/0! | #DIV/0! | #DIV/0! | #DIV/0! | #DIV/0! | #DIV/0! | #DIV/0! | #DIV/0! | #DIV/0! | #DIV/0!
[15 empty] | 122.4 | 81.2216 | -51.5448 | 1943.225 | 2188.5766 | 2033.225 | 2278.5766 | 15.673 | 13.2389 | 1 | 1 | 2033.225 | 2278.5766 |  |  |  |  | 122.4 | 114.8647 | -72.8954 | 1374.0676 | 2177.9808 | 1464.0676 | 2267.9808 | 15.673 | 18.632 | 1 | 1 | 1464.0676 | 2267.9808 |  |  |  |  | 122.4 | 140.68 | -89.2782 | 1121.9215 | 2169.8568 | 1211.9215 | 2259.8568 | 15.673 | 22.7343 | 1 | 1 | 1211.9215 | 2259.8568 |  |  |  |  | 122.4 | 114.8647 | -72.8954 | 1953.8785 | 1547.5573 | 2043.8785 | 1637.5573 | 22.2865 | 13.2389 | 1 | 1 | 2043.8785 | 1637.5573 |  |  |  |  | 122.4 | 140.68 | -89.2782 | 1962.0607 | 1263.5753 | 2052.0607 | 1353.5753 | 27.4096 | 13.2389 | 1 | 1 | 2052.0607 | 1353.5753 |  |  |  |  | 122.4 | 140.68 | -89.2782 | 1378.154 | 1543.4913 | 1468.154 | 1633.4913 | 19.2525 | 16.1717 | 1 | 1 | 1468.154 | 1633.4913 |  |  |  |  | 122.4 | 171.4247 | -108.7894 | 2268.4407 | 2875.0688 | 2358.4407 | 2965.0688 | 28.9614 | 20.975 | 1 | 1 | 2358.4407 | 2965.0688 |  |  |  |  | 122.4 | #DIV/0! | #DIV/0! | #DIV/0! | #DIV/0! | #DIV/0! | #DIV/0! | #DIV/0! | #DIV/0! | #DIV/0! | #DIV/0! | #DIV/0! | #DIV/0! | #DIV/0!
[15 empty] | 122.5 | 81.1315 | -51.6865 | 1943.2956 | 2188.5062 | 2033.2956 | 2278.5062 | 15.6562 | 13.2238 | 1 | 1 | 2033.2956 | 2278.5062 |  |  |  |  | 122.5 | 114.7373 | -73.0957 | 1374.1175 | 2177.8814 | 1464.1175 | 2267.8814 | 15.6562 | 18.6105 | 1 | 1 | 1464.1175 | 2267.8814 |  |  |  |  | 122.5 | 140.5239 | -89.5236 | 1121.9623 | 2169.7351 | 1211.9623 | 2259.7351 | 15.6562 | 22.7079 | 1 | 1 | 1211.9623 | 2259.7351 |  |  |  |  | 122.5 | 114.7373 | -73.0957 | 1953.9786 | 1547.5076 | 2043.9786 | 1637.5076 | 22.2629 | 13.2238 | 1 | 1 | 2043.9786 | 1637.5076 |  |  |  |  | 122.5 | 140.5239 | -89.5236 | 1962.1833 | 1263.5347 | 2052.1833 | 1353.5347 | 27.3809 | 13.2238 | 1 | 1 | 2052.1833 | 1353.5347 |  |  |  |  | 122.5 | 140.5239 | -89.5236 | 1378.2152 | 1543.4304 | 1468.2152 | 1633.4304 | 19.232 | 16.1531 | 1 | 1 | 1468.2152 | 1633.4304 |  |  |  |  | 122.5 | 171.2345 | -109.0884 | 2268.5901 | 2874.9205 | 2358.5901 | 2964.9205 | 28.9312 | 20.9507 | 1 | 1 | 2358.5901 | 2964.9205 |  |  |  |  | 122.5 | #DIV/0! | #DIV/0! | #DIV/0! | #DIV/0! | #DIV/0! | #DIV/0! | #DIV/0! | #DIV/0! | #DIV/0! | #DIV/0! | #DIV/0! | #DIV/0! | #DIV/0!
[15 empty] | 122.6 | 81.0412 | -51.828 | 1943.3662 | 2188.4359 | 2033.3662 | 2278.4359 | 15.6393 | 13.2087 | 1 | 1 | 2033.3662 | 2278.4359 |  |  |  |  | 122.6 | 114.6096 | -73.2959 | 1374.1674 | 2177.7821 | 1464.1674 | 2267.7821 | 15.6393 | 18.5889 | 1 | 1 | 1464.1674 | 2267.7821 |  |  |  |  | 122.6 | 140.3675 | -89.7687 | 1122.003 | 2169.6136 | 1212.003 | 2259.6136 | 15.6393 | 22.6813 | 1 | 1 | 1212.003 | 2259.6136 |  |  |  |  | 122.6 | 114.6096 | -73.2959 | 1954.0785 | 1547.4579 | 2044.0785 | 1637.4579 | 22.2393 | 13.2087 | 1 | 1 | 2044.0785 | 1637.4579 |  |  |  |  | 122.6 | 140.3675 | -89.7687 | 1962.3058 | 1263.4941 | 2052.3058 | 1353.4941 | 27.3521 | 13.2087 | 1 | 1 | 2052.3058 | 1353.4941 |  |  |  |  | 122.6 | 140.3675 | -89.7687 | 1378.2764 | 1543.3696 | 1468.2764 | 1633.3696 | 19.2115 | 16.1345 | 1 | 1 | 1468.2764 | 1633.3696 |  |  |  |  | 122.6 | 171.0439 | -109.3871 | 2268.7394 | 2874.7724 | 2358.7394 | 2964.7724 | 28.9009 | 20.9263 | 1 | 1 | 2358.7394 | 2964.7724 |  |  |  |  | 122.6 | #DIV/0! | #DIV/0! | #DIV/0! | #DIV/0! | #DIV/0! | #DIV/0! | #DIV/0! | #DIV/0! | #DIV/0! | #DIV/0! | #DIV/0! | #DIV/0! | #DIV/0!
[15 empty] | 122.7 | 80.9506 | -51.9694 | 1943.4367 | 2188.3658 | 2033.4367 | 2278.3658 | 15.6224 | 13.1935 | 1 | 1 | 2033.4367 | 2278.3658 |  |  |  |  | 122.7 | 114.4815 | -73.4958 | 1374.2173 | 2177.683 | 1464.2173 | 2267.683 | 15.6224 | 18.5673 | 1 | 1 | 1464.2173 | 2267.683 |  |  |  |  | 122.7 | 140.2106 | -90.0136 | 1122.0437 | 2169.4923 | 1212.0437 | 2259.4923 | 15.6224 | 22.6547 | 1 | 1 | 1212.0437 | 2259.4923 |  |  |  |  | 122.7 | 114.4815 | -73.4958 | 1954.1783 | 1547.4083 | 2044.1783 | 1637.4083 | 22.2156 | 13.1935 | 1 | 1 | 2044.1783 | 1637.4083 |  |  |  |  | 122.7 | 140.2106 | -90.0136 | 1962.4281 | 1263.4536 | 2052.4281 | 1353.4536 | 27.3233 | 13.1935 | 1 | 1 | 2052.4281 | 1353.4536 |  |  |  |  | 122.7 | 140.2106 | -90.0136 | 1378.3375 | 1543.3088 | 1468.3375 | 1633.3088 | 19.1909 | 16.1158 | 1 | 1 | 1468.3375 | 1633.3088 |  |  |  |  | 122.7 | 170.8527 | -109.6855 | 2268.8885 | 2874.6245 | 2358.8885 | 2964.6245 | 28.8705 | 20.9018 | 1 | 1 | 2358.8885 | 2964.6245 |  |  |  |  | 122.7 | #DIV/0! | #DIV/0! | #DIV/0! | #DIV/0! | #DIV/0! | #DIV/0! | #DIV/0! | #DIV/0! | #DIV/0! | #DIV/0! | #DIV/0! | #DIV/0! | #DIV/0!
[15 empty] | 122.8 | 80.8598 | -52.1106 | 1943.5071 | 2188.2957 | 2033.5071 | 2278.2957 | 15.6055 | 13.1783 | 1 | 1 | 2033.5071 | 2278.2957 |  |  |  |  | 122.8 | 114.353 | -73.6955 | 1374.2671 | 2177.5839 | 1464.2671 | 2267.5839 | 15.6055 | 18.5456 | 1 | 1 | 1464.2671 | 2267.5839 |  |  |  |  | 122.8 | 140.0533 | -90.2582 | 1122.0844 | 2169.371 | 1212.0844 | 2259.371 | 15.6055 | 22.628 | 1 | 1 | 1212.0844 | 2259.371 |  |  |  |  | 122.8 | 114.353 | -73.6955 | 1954.278 | 1547.3587 | 2044.278 | 1637.3587 | 22.1918 | 13.1783 | 1 | 1 | 2044.278 | 1637.3587 |  |  |  |  | 122.8 | 140.0533 | -90.2582 | 1962.5503 | 1263.4131 | 2052.5503 | 1353.4131 | 27.2943 | 13.1783 | 1 | 1 | 2052.5503 | 1353.4131 |  |  |  |  | 122.8 | 140.0533 | -90.2582 | 1378.3985 | 1543.2482 | 1468.3985 | 1633.2482 | 19.1702 | 16.0971 | 1 | 1 | 1468.3985 | 1633.2482 |  |  |  |  | 122.8 | 170.661 | -109.9835 | 2269.0374 | 2874.4767 | 2359.0374 | 2964.4767 | 28.84 | 20.8773 | 1 | 1 | 2359.0374 | 2964.4767 |  |  |  |  | 122.8 | #DIV/0! | #DIV/0! | #DIV/0! | #DIV/0! | #DIV/0! | #DIV/0! | #DIV/0! | #DIV/0! | #DIV/0! | #DIV/0! | #DIV/0! | #DIV/0! | #DIV/0!
[15 empty] | 122.9 | 80.7687 | -52.2516 | 1943.5775 | 2188.2256 | 2033.5775 | 2278.2256 | 15.5884 | 13.163 | 1 | 1 | 2033.5775 | 2278.2256 |  |  |  |  | 122.9 | 114.2242 | -73.895 | 1374.3168 | 2177.485 | 1464.3168 | 2267.485 | 15.5884 | 18.5239 | 1 | 1 | 1464.3168 | 2267.485 |  |  |  |  | 122.9 | 139.8955 | -90.5025 | 1122.125 | 2169.2499 | 1212.125 | 2259.2499 | 15.5884 | 22.6013 | 1 | 1 | 1212.125 | 2259.2499 |  |  |  |  | 122.9 | 114.2242 | -73.895 | 1954.3776 | 1547.3092 | 2044.3776 | 1637.3092 | 22.1679 | 13.163 | 1 | 1 | 2044.3776 | 1637.3092 |  |  |  |  | 122.9 | 139.8955 | -90.5025 | 1962.6724 | 1263.3727 | 2052.6724 | 1353.3727 | 27.2653 | 13.163 | 1 | 1 | 2052.6724 | 1353.3727 |  |  |  |  | 122.9 | 139.8955 | -90.5025 | 1378.4594 | 1543.1875 | 1468.4594 | 1633.1875 | 19.1494 | 16.0784 | 1 | 1 | 1468.4594 | 1633.1875 |  |  |  |  | 122.9 | 170.4688 | -110.2812 | 2269.1862 | 2874.3291 | 2359.1862 | 2964.3291 | 28.8094 | 20.8527 | 1 | 1 | 2359.1862 | 2964.3291 |  |  |  |  | 122.9 | #DIV/0! | #DIV/0! | #DIV/0! | #DIV/0! | #DIV/0! | #DIV/0! | #DIV/0! | #DIV/0! | #DIV/0! | #DIV/0! | #DIV/0! | #DIV/0! | #DIV/0!
[15 empty] | 123 | 80.6774 | -52.3925 | 1943.6478 | 2188.1557 | 2033.6478 | 2278.1557 | 15.5714 | 13.1477 | 1 | 1 | 2033.6478 | 2278.1557 |  |  |  |  | 123 | 114.0951 | -74.0942 | 1374.3665 | 2177.3861 | 1464.3665 | 2267.3861 | 15.5714 | 18.5021 | 1 | 1 | 1464.3665 | 2267.3861 |  |  |  |  | 123 | 139.7373 | -90.7465 | 1122.1656 | 2169.129 | 1212.1656 | 2259.129 | 15.5714 | 22.5744 | 1 | 1 | 1212.1656 | 2259.129 |  |  |  |  | 123 | 114.0951 | -74.0942 | 1954.477 | 1547.2597 | 2044.477 | 1637.2597 | 22.144 | 13.1477 | 1 | 1 | 2044.477 | 1637.2597 |  |  |  |  | 123 | 139.7373 | -90.7465 | 1962.7943 | 1263.3323 | 2052.7943 | 1353.3323 | 27.2361 | 13.1477 | 1 | 1 | 2052.7943 | 1353.3323 |  |  |  |  | 123 | 139.7373 | -90.7465 | 1378.5203 | 1543.127 | 1468.5203 | 1633.127 | 19.1286 | 16.0595 | 1 | 1 | 1468.5203 | 1633.127 |  |  |  |  | 123 | 170.276 | -110.5786 | 2269.3348 | 2874.1816 | 2359.3348 | 2964.1816 | 28.7787 | 20.8281 | 1 | 1 | 2359.3348 | 2964.1816 |  |  |  |  | 123 | #DIV/0! | #DIV/0! | #DIV/0! | #DIV/0! | #DIV/0! | #DIV/0! | #DIV/0! | #DIV/0! | #DIV/0! | #DIV/0! | #DIV/0! | #DIV/0! | #DIV/0!
[15 empty] | 123.1 | 80.5858 | -52.5332 | 1943.7179 | 2188.0858 | 2033.7179 | 2278.0858 | 15.5543 | 13.1323 | 1 | 1 | 2033.7179 | 2278.0858 |  |  |  |  | 123.1 | 113.9656 | -74.2932 | 1374.4161 | 2177.2874 | 1464.4161 | 2267.2874 | 15.5543 | 18.4803 | 1 | 1 | 1464.4161 | 2267.2874 |  |  |  |  | 123.1 | 139.5787 | -90.9902 | 1122.2061 | 2169.0081 | 1212.2061 | 2259.0081 | 15.5543 | 22.5476 | 1 | 1 | 1212.2061 | 2259.0081 |  |  |  |  | 123.1 | 113.9656 | -74.2932 | 1954.5764 | 1547.2103 | 2044.5764 | 1637.2103 | 22.12 | 13.1323 | 1 | 1 | 2044.5764 | 1637.2103 |  |  |  |  | 123.1 | 139.5787 | -90.9902 | 1962.9161 | 1263.2919 | 2052.9161 | 1353.2919 | 27.2069 | 13.1323 | 1 | 1 | 2052.9161 | 1353.2919 |  |  |  |  | 123.1 | 139.5787 | -90.9902 | 1378.5811 | 1543.0665 | 1468.5811 | 1633.0665 | 19.1077 | 16.0407 | 1 | 1 | 1468.5811 | 1633.0665 |  |  |  |  | 123.1 | 170.0828 | -110.8756 | 2269.4833 | 2874.0344 | 2359.4833 | 2964.0344 | 28.7479 | 20.8034 | 1 | 1 | 2359.4833 | 2964.0344 |  |  |  |  | 123.1 | #DIV/0! | #DIV/0! | #DIV/0! | #DIV/0! | #DIV/0! | #DIV/0! | #DIV/0! | #DIV/0! | #DIV/0! | #DIV/0! | #DIV/0! | #DIV/0! | #DIV/0!
[15 empty] | 123.2 | 80.494 | -52.6738 | 1943.7881 | 2188.016 | 2033.7881 | 2278.016 | 15.5371 | 13.117 | 1 | 1 | 2033.7881 | 2278.016 |  |  |  |  | 123.2 | 113.8357 | -74.492 | 1374.4657 | 2177.1888 | 1464.4657 | 2267.1888 | 15.5371 | 18.4584 | 1 | 1 | 1464.4657 | 2267.1888 |  |  |  |  | 123.2 | 139.4197 | -91.2337 | 1122.2466 | 2168.8875 | 1212.2466 | 2258.8875 | 15.5371 | 22.5206 | 1 | 1 | 1212.2466 | 2258.8875 |  |  |  |  | 123.2 | 113.8357 | -74.492 | 1954.6757 | 1547.161 | 2044.6757 | 1637.161 | 22.0959 | 13.117 | 1 | 1 | 2044.6757 | 1637.161 |  |  |  |  | 123.2 | 139.4197 | -91.2337 | 1963.0378 | 1263.2516 | 2053.0378 | 1353.2516 | 27.1776 | 13.117 | 1 | 1 | 2053.0378 | 1353.2516 |  |  |  |  | 123.2 | 139.4197 | -91.2337 | 1378.6419 | 1543.0061 | 1468.6419 | 1633.0061 | 19.0868 | 16.0218 | 1 | 1 | 1468.6419 | 1633.0061 |  |  |  |  | 123.2 | 169.889 | -111.1723 | 2269.6316 | 2873.8873 | 2359.6316 | 2963.8873 | 28.7171 | 20.7786 | 1 | 1 | 2359.6316 | 2963.8873 |  |  |  |  | 123.2 | #DIV/0! | #DIV/0! | #DIV/0! | #DIV/0! | #DIV/0! | #DIV/0! | #DIV/0! | #DIV/0! | #DIV/0! | #DIV/0! | #DIV/0! | #DIV/0! | #DIV/0!
[15 empty] | 123.3 | 80.402 | -52.8142 | 1943.8581 | 2187.9463 | 2033.8581 | 2277.9463 | 15.5199 | 13.1015 | 1 | 1 | 2033.8581 | 2277.9463 |  |  |  |  | 123.3 | 113.7055 | -74.6906 | 1374.5152 | 2177.0903 | 1464.5152 | 2267.0903 | 15.5199 | 18.4364 | 1 | 1 | 1464.5152 | 2267.0903 |  |  |  |  | 123.3 | 139.2603 | -91.4769 | 1122.287 | 2168.7669 | 1212.287 | 2258.7669 | 15.5199 | 22.4936 | 1 | 1 | 1212.287 | 2258.7669 |  |  |  |  | 123.3 | 113.7055 | -74.6906 | 1954.7748 | 1547.1117 | 2044.7748 | 1637.1117 | 22.0717 | 13.1015 | 1 | 1 | 2044.7748 | 1637.1117 |  |  |  |  | 123.3 | 139.2603 | -91.4769 | 1963.1593 | 1263.2114 | 2053.1593 | 1353.2114 | 27.1482 | 13.1015 | 1 | 1 | 2053.1593 | 1353.2114 |  |  |  |  | 123.3 | 139.2603 | -91.4769 | 1378.7026 | 1542.9458 | 1468.7026 | 1632.9458 | 19.0658 | 16.0028 | 1 | 1 | 1468.7026 | 1632.9458 |  |  |  |  | 123.3 | 169.6947 | -111.4686 | 2269.7797 | 2873.7403 | 2359.7797 | 2963.7403 | 28.6861 | 20.7538 | 1 | 1 | 2359.7797 | 2963.7403 |  |  |  |  | 123.3 | #DIV/0! | #DIV/0! | #DIV/0! | #DIV/0! | #DIV/0! | #DIV/0! | #DIV/0! | #DIV/0! | #DIV/0! | #DIV/0! | #DIV/0! | #DIV/0! | #DIV/0!
[15 empty] | 123.4 | 80.3097 | -52.9545 | 1943.928 | 2187.8767 | 2033.928 | 2277.8767 | 15.5026 | 13.0861 | 1 | 1 | 2033.928 | 2277.8767 |  |  |  |  | 123.4 | 113.575 | -74.8889 | 1374.5647 | 2176.9919 | 1464.5647 | 2266.9919 | 15.5026 | 18.4145 | 1 | 1 | 1464.5647 | 2266.9919 |  |  |  |  | 123.4 | 139.1004 | -91.7198 | 1122.3274 | 2168.6465 | 1212.3274 | 2258.6465 | 15.5026 | 22.4665 | 1 | 1 | 1212.3274 | 2258.6465 |  |  |  |  | 123.4 | 113.575 | -74.8889 | 1954.8738 | 1547.0624 | 2044.8738 | 1637.0624 | 22.0475 | 13.0861 | 1 | 1 | 2044.8738 | 1637.0624 |  |  |  |  | 123.4 | 139.1004 | -91.7198 | 1963.2807 | 1263.1712 | 2053.2807 | 1353.1712 | 27.1187 | 13.0861 | 1 | 1 | 2053.2807 | 1353.1712 |  |  |  |  | 123.4 | 139.1004 | -91.7198 | 1378.7632 | 1542.8855 | 1468.7632 | 1632.8855 | 19.0448 | 15.9838 | 1 | 1 | 1468.7632 | 1632.8855 |  |  |  |  | 123.4 | 169.4999 | -111.7646 | 2269.9276 | 2873.5936 | 2359.9276 | 2963.5936 | 28.655 | 20.7289 | 1 | 1 | 2359.9276 | 2963.5936 |  |  |  |  | 123.4 | #DIV/0! | #DIV/0! | #DIV/0! | #DIV/0! | #DIV/0! | #DIV/0! | #DIV/0! | #DIV/0! | #DIV/0! | #DIV/0! | #DIV/0! | #DIV/0! | #DIV/0!
[15 empty] | 123.5 | 80.2171 | -53.0945 | 1943.9979 | 2187.8071 | 2033.9979 | 2277.8071 | 15.4853 | 13.0706 | 1 | 1 | 2033.9979 | 2277.8071 |  |  |  |  | 123.5 | 113.4441 | -75.087 | 1374.6141 | 2176.8937 | 1464.6141 | 2266.8937 | 15.4853 | 18.3924 | 1 | 1 | 1464.6141 | 2266.8937 |  |  |  |  | 123.5 | 138.9401 | -91.9625 | 1122.3677 | 2168.5262 | 1212.3677 | 2258.5262 | 15.4853 | 22.4394 | 1 | 1 | 1212.3677 | 2258.5262 |  |  |  |  | 123.5 | 113.4441 | -75.087 | 1954.9727 | 1547.0133 | 2044.9727 | 1637.0133 | 22.0232 | 13.0706 | 1 | 1 | 2044.9727 | 1637.0133 |  |  |  |  | 123.5 | 138.9401 | -91.9625 | 1963.4019 | 1263.131 | 2053.4019 | 1353.131 | 27.0891 | 13.0706 | 1 | 1 | 2053.4019 | 1353.131 |  |  |  |  | 123.5 | 138.9401 | -91.9625 | 1378.8237 | 1542.8253 | 1468.8237 | 1632.8253 | 19.0237 | 15.9648 | 1 | 1 | 1468.8237 | 1632.8253 |  |  |  |  | 123.5 | 169.3046 | -112.0603 | 2270.0754 | 2873.447 | 2360.0754 | 2963.447 | 28.6239 | 20.7039 | 1 | 1 | 2360.0754 | 2963.447 |  |  |  |  | 123.5 | #DIV/0! | #DIV/0! | #DIV/0! | #DIV/0! | #DIV/0! | #DIV/0! | #DIV/0! | #DIV/0! | #DIV/0! | #DIV/0! | #DIV/0! | #DIV/0! | #DIV/0!
[15 empty] | 123.6 | 80.1243 | -53.2345 | 1944.0677 | 2187.7377 | 2034.0677 | 2277.7377 | 15.468 | 13.0551 | 1 | 1 | 2034.0677 | 2277.7377 |  |  |  |  | 123.6 | 113.3129 | -75.2849 | 1374.6634 | 2176.7955 | 1464.6634 | 2266.7955 | 15.468 | 18.3703 | 1 | 1 | 1464.6634 | 2266.7955 |  |  |  |  | 123.6 | 138.7794 | -92.2048 | 1122.408 | 2168.4061 | 1212.408 | 2258.4061 | 15.468 | 22.4122 | 1 | 1 | 1212.408 | 2258.4061 |  |  |  |  | 123.6 | 113.3129 | -75.2849 | 1955.0715 | 1546.9641 | 2045.0715 | 1636.9641 | 21.9988 | 13.0551 | 1 | 1 | 2045.0715 | 1636.9641 |  |  |  |  | 123.6 | 138.7794 | -92.2048 | 1963.523 | 1263.0909 | 2053.523 | 1353.0909 | 27.0594 | 13.0551 | 1 | 1 | 2053.523 | 1353.0909 |  |  |  |  | 123.6 | 138.7794 | -92.2048 | 1378.8842 | 1542.7652 | 1468.8842 | 1632.7652 | 19.0025 | 15.9457 | 1 | 1 | 1468.8842 | 1632.7652 |  |  |  |  | 123.6 | 169.1087 | -112.3556 | 2270.223 | 2873.3005 | 2360.223 | 2963.3005 | 28.5926 | 20.6789 | 1 | 1 | 2360.223 | 2963.3005 |  |  |  |  | 123.6 | #DIV/0! | #DIV/0! | #DIV/0! | #DIV/0! | #DIV/0! | #DIV/0! | #DIV/0! | #DIV/0! | #DIV/0! | #DIV/0! | #DIV/0! | #DIV/0! | #DIV/0!
[15 empty] | 123.7 | 80.0313 | -53.3742 | 1944.1374 | 2187.6683 | 2034.1374 | 2277.6683 | 15.4506 | 13.0395 | 1 | 1 | 2034.1374 | 2277.6683 |  |  |  |  | 123.7 | 113.1813 | -75.4826 | 1374.7127 | 2176.6975 | 1464.7127 | 2266.6975 | 15.4506 | 18.3481 | 1 | 1 | 1464.7127 | 2266.6975 |  |  |  |  | 123.7 | 138.6183 | -92.4469 | 1122.4483 | 2168.2861 | 1212.4483 | 2258.2861 | 15.4506 | 22.385 | 1 | 1 | 1212.4483 | 2258.2861 |  |  |  |  | 123.7 | 113.1813 | -75.4826 | 1955.1702 | 1546.9151 | 2045.1702 | 1636.9151 | 21.9744 | 13.0395 | 1 | 1 | 2045.1702 | 1636.9151 |  |  |  |  | 123.7 | 138.6183 | -92.4469 | 1963.644 | 1263.0509 | 2053.644 | 1353.0509 | 27.0297 | 13.0395 | 1 | 1 | 2053.644 | 1353.0509 |  |  |  |  | 123.7 | 138.6183 | -92.4469 | 1378.9446 | 1542.7051 | 1468.9446 | 1632.7051 | 18.9813 | 15.9266 | 1 | 1 | 1468.9446 | 1632.7051 |  |  |  |  | 123.7 | 168.9124 | -112.6506 | 2270.3705 | 2873.1543 | 2360.3705 | 2963.1543 | 28.5613 | 20.6539 | 1 | 1 | 2360.3705 | 2963.1543 |  |  |  |  | 123.7 | #DIV/0! | #DIV/0! | #DIV/0! | #DIV/0! | #DIV/0! | #DIV/0! | #DIV/0! | #DIV/0! | #DIV/0! | #DIV/0! | #DIV/0! | #DIV/0! | #DIV/0!
[15 empty] | 123.8 | 79.938 | -53.5138 | 1944.207 | 2187.599 | 2034.207 | 2277.599 | 15.4331 | 13.0239 | 1 | 1 | 2034.207 | 2277.599 |  |  |  |  | 123.8 | 113.0494 | -75.68 | 1374.762 | 2176.5996 | 1464.762 | 2266.5996 | 15.4331 | 18.3259 | 1 | 1 | 1464.762 | 2266.5996 |  |  |  |  | 123.8 | 138.4567 | -92.6887 | 1122.4885 | 2168.1663 | 1212.4885 | 2258.1663 | 15.4331 | 22.3576 | 1 | 1 | 1212.4885 | 2258.1663 |  |  |  |  | 123.8 | 113.0494 | -75.68 | 1955.2688 | 1546.8661 | 2045.2688 | 1636.8661 | 21.9499 | 13.0239 | 1 | 1 | 2045.2688 | 1636.8661 |  |  |  |  | 123.8 | 138.4567 | -92.6887 | 1963.7648 | 1263.0109 | 2053.7648 | 1353.0109 | 26.9999 | 13.0239 | 1 | 1 | 2053.7648 | 1353.0109 |  |  |  |  | 123.8 | 138.4567 | -92.6887 | 1379.0049 | 1542.6451 | 1469.0049 | 1632.6451 | 18.96 | 15.9074 | 1 | 1 | 1469.0049 | 1632.6451 |  |  |  |  | 123.8 | 168.7155 | -112.9452 | 2270.5177 | 2873.0082 | 2360.5177 | 2963.0082 | 28.5298 | 20.6288 | 1 | 1 | 2360.5177 | 2963.0082 |  |  |  |  | 123.8 | #DIV/0! | #DIV/0! | #DIV/0! | #DIV/0! | #DIV/0! | #DIV/0! | #DIV/0! | #DIV/0! | #DIV/0! | #DIV/0! | #DIV/0! | #DIV/0! | #DIV/0!
[15 empty] | 123.9 | 79.8445 | -53.6533 | 1944.2766 | 2187.5298 | 2034.2766 | 2277.5298 | 15.4156 | 13.0082 | 1 | 1 | 2034.2766 | 2277.5298 |  |  |  |  | 123.9 | 112.9172 | -75.8772 | 1374.8112 | 2176.5018 | 1464.8112 | 2266.5018 | 15.4156 | 18.3037 | 1 | 1 | 1464.8112 | 2266.5018 |  |  |  |  | 123.9 | 138.2947 | -92.9302 | 1122.5286 | 2168.0466 | 1212.5286 | 2258.0466 | 15.4156 | 22.3302 | 1 | 1 | 1212.5286 | 2258.0466 |  |  |  |  | 123.9 | 112.9172 | -75.8772 | 1955.3673 | 1546.8171 | 2045.3673 | 1636.8171 | 21.9253 | 13.0082 | 1 | 1 | 2045.3673 | 1636.8171 |  |  |  |  | 123.9 | 138.2947 | -92.9302 | 1963.8855 | 1262.9709 | 2053.8855 | 1352.9709 | 26.9699 | 13.0082 | 1 | 1 | 2053.8855 | 1352.9709 |  |  |  |  | 123.9 | 138.2947 | -92.9302 | 1379.0652 | 1542.5852 | 1469.0652 | 1632.5852 | 18.9386 | 15.8882 | 1 | 1 | 1469.0652 | 1632.5852 |  |  |  |  | 123.9 | 168.5181 | -113.2395 | 2270.6648 | 2872.8623 | 2360.6648 | 2962.8623 | 28.4983 | 20.6036 | 1 | 1 | 2360.6648 | 2962.8623 |  |  |  |  | 123.9 | #DIV/0! | #DIV/0! | #DIV/0! | #DIV/0! | #DIV/0! | #DIV/0! | #DIV/0! | #DIV/0! | #DIV/0! | #DIV/0! | #DIV/0! | #DIV/0! | #DIV/0!
[15 empty] | 124 | 79.7507 | -53.7925 | 1944.346 | 2187.4606 | 2034.346 | 2277.4606 | 15.3981 | 12.9925 | 1 | 1 | 2034.346 | 2277.4606 |  |  |  |  | 124 | 112.7846 | -76.0741 | 1374.8603 | 2176.4041 | 1464.8603 | 2266.4041 | 15.3981 | 18.2814 | 1 | 1 | 1464.8603 | 2266.4041 |  |  |  |  | 124 | 138.1323 | -93.1714 | 1122.5687 | 2167.927 | 1212.5687 | 2257.927 | 15.3981 | 22.3028 | 1 | 1 | 1212.5687 | 2257.927 |  |  |  |  | 124 | 112.7846 | -76.0741 | 1955.4656 | 1546.7682 | 2045.4656 | 1636.7682 | 21.9007 | 12.9925 | 1 | 1 | 2045.4656 | 1636.7682 |  |  |  |  | 124 | 138.1323 | -93.1714 | 1964.006 | 1262.931 | 2054.006 | 1352.931 | 26.9399 | 12.9925 | 1 | 1 | 2054.006 | 1352.931 |  |  |  |  | 124 | 138.1323 | -93.1714 | 1379.1254 | 1542.5254 | 1469.1254 | 1632.5254 | 18.9172 | 15.8689 | 1 | 1 | 1469.1254 | 1632.5254 |  |  |  |  | 124 | 168.3202 | -113.5334 | 2270.8118 | 2872.7166 | 2360.8118 | 2962.7166 | 28.4667 | 20.5783 | 1 | 1 | 2360.8118 | 2962.7166 |  |  |  |  | 124 | #DIV/0! | #DIV/0! | #DIV/0! | #DIV/0! | #DIV/0! | #DIV/0! | #DIV/0! | #DIV/0! | #DIV/0! | #DIV/0! | #DIV/0! | #DIV/0! | #DIV/0!
[15 empty] | 124.1 | 79.6567 | -53.9317 | 1944.4154 | 2187.3916 | 2034.4154 | 2277.3916 | 15.3805 | 12.9768 | 1 | 1 | 2034.4154 | 2277.3916 |  |  |  |  | 124.1 | 112.6516 | -76.2709 | 1374.9093 | 2176.3065 | 1464.9093 | 2266.3065 | 15.3805 | 18.259 | 1 | 1 | 1464.9093 | 2266.3065 |  |  |  |  | 124.1 | 137.9695 | -93.4124 | 1122.6088 | 2167.8076 | 1212.6088 | 2257.8076 | 15.3805 | 22.2753 | 1 | 1 | 1212.6088 | 2257.8076 |  |  |  |  | 124.1 | 112.6516 | -76.2709 | 1955.5638 | 1546.7194 | 2045.5638 | 1636.7194 | 21.876 | 12.9768 | 1 | 1 | 2045.5638 | 1636.7194 |  |  |  |  | 124.1 | 137.9695 | -93.4124 | 1964.1264 | 1262.8911 | 2054.1264 | 1352.8911 | 26.9098 | 12.9768 | 1 | 1 | 2054.1264 | 1352.8911 |  |  |  |  | 124.1 | 137.9695 | -93.4124 | 1379.1855 | 1542.4656 | 1469.1855 | 1632.4656 | 18.8957 | 15.8496 | 1 | 1 | 1469.1855 | 1632.4656 |  |  |  |  | 124.1 | 168.1218 | -113.827 | 2270.9585 | 2872.571 | 2360.9585 | 2962.571 | 28.435 | 20.553 | 1 | 1 | 2360.9585 | 2962.571 |  |  |  |  | 124.1 | #DIV/0! | #DIV/0! | #DIV/0! | #DIV/0! | #DIV/0! | #DIV/0! | #DIV/0! | #DIV/0! | #DIV/0! | #DIV/0! | #DIV/0! | #DIV/0! | #DIV/0!
[15 empty] | 124.2 | 79.5625 | -54.0706 | 1944.4847 | 2187.3226 | 2034.4847 | 2277.3226 | 15.3628 | 12.9611 | 1 | 1 | 2034.4847 | 2277.3226 |  |  |  |  | 124.2 | 112.5183 | -76.4674 | 1374.9583 | 2176.209 | 1464.9583 | 2266.209 | 15.3628 | 18.2366 | 1 | 1 | 1464.9583 | 2266.209 |  |  |  |  | 124.2 | 137.8062 | -93.653 | 1122.6488 | 2167.6883 | 1212.6488 | 2257.6883 | 15.3628 | 22.2477 | 1 | 1 | 1212.6488 | 2257.6883 |  |  |  |  | 124.2 | 112.5183 | -76.4674 | 1955.662 | 1546.6706 | 2045.662 | 1636.6706 | 21.8512 | 12.9611 | 1 | 1 | 2045.662 | 1636.6706 |  |  |  |  | 124.2 | 137.8062 | -93.653 | 1964.2467 | 1262.8513 | 2054.2467 | 1352.8513 | 26.8796 | 12.9611 | 1 | 1 | 2054.2467 | 1352.8513 |  |  |  |  | 124.2 | 137.8062 | -93.653 | 1379.2456 | 1542.4059 | 1469.2456 | 1632.4059 | 18.8742 | 15.8302 | 1 | 1 | 1469.2456 | 1632.4059 |  |  |  |  | 124.2 | 167.9229 | -114.1203 | 2271.1051 | 2872.4256 | 2361.1051 | 2962.4256 | 28.4031 | 20.5277 | 1 | 1 | 2361.1051 | 2962.4256 |  |  |  |  | 124.2 | #DIV/0! | #DIV/0! | #DIV/0! | #DIV/0! | #DIV/0! | #DIV/0! | #DIV/0! | #DIV/0! | #DIV/0! | #DIV/0! | #DIV/0! | #DIV/0! | #DIV/0!
[15 empty] | 124.3 | 79.468 | -54.2094 | 1944.554 | 2187.2537 | 2034.554 | 2277.2537 | 15.3451 | 12.9453 | 1 | 1 | 2034.554 | 2277.2537 |  |  |  |  | 124.3 | 112.3847 | -76.6636 | 1375.0073 | 2176.1117 | 1465.0073 | 2266.1117 | 15.3451 | 18.2141 | 1 | 1 | 1465.0073 | 2266.1117 |  |  |  |  | 124.3 | 137.6426 | -93.8934 | 1122.6888 | 2167.5692 | 1212.6888 | 2257.5692 | 15.3451 | 22.22 | 1 | 1 | 1212.6888 | 2257.5692 |  |  |  |  | 124.3 | 112.3847 | -76.6636 | 1955.76 | 1546.6219 | 2045.76 | 1636.6219 | 21.8263 | 12.9453 | 1 | 1 | 2045.76 | 1636.6219 |  |  |  |  | 124.3 | 137.6426 | -93.8934 | 1964.3668 | 1262.8115 | 2054.3668 | 1352.8115 | 26.8493 | 12.9453 | 1 | 1 | 2054.3668 | 1352.8115 |  |  |  |  | 124.3 | 137.6426 | -93.8934 | 1379.3056 | 1542.3462 | 1469.3056 | 1632.3462 | 18.8526 | 15.8108 | 1 | 1 | 1469.3056 | 1632.3462 |  |  |  |  | 124.3 | 167.7235 | -114.4132 | 2271.2515 | 2872.2804 | 2361.2515 | 2962.2804 | 28.3712 | 20.5023 | 1 | 1 | 2361.2515 | 2962.2804 |  |  |  |  | 124.3 | #DIV/0! | #DIV/0! | #DIV/0! | #DIV/0! | #DIV/0! | #DIV/0! | #DIV/0! | #DIV/0! | #DIV/0! | #DIV/0! | #DIV/0! | #DIV/0! | #DIV/0!
[15 empty] | 124.4 | 79.3732 | -54.348 | 1944.6231 | 2187.1849 | 2034.6231 | 2277.1849 | 15.3274 | 12.9294 | 1 | 1 | 2034.6231 | 2277.1849 |  |  |  |  | 124.4 | 112.2507 | -76.8597 | 1375.0562 | 2176.0145 | 1465.0562 | 2266.0145 | 15.3274 | 18.1916 | 1 | 1 | 1465.0562 | 2266.0145 |  |  |  |  | 124.4 | 137.4785 | -94.1335 | 1122.7287 | 2167.4502 | 1212.7287 | 2257.4502 | 15.3274 | 22.1923 | 1 | 1 | 1212.7287 | 2257.4502 |  |  |  |  | 124.4 | 112.2507 | -76.8597 | 1955.8578 | 1546.5733 | 2045.8578 | 1636.5733 | 21.8014 | 12.9294 | 1 | 1 | 2045.8578 | 1636.5733 |  |  |  |  | 124.4 | 137.4785 | -94.1335 | 1964.4868 | 1262.7718 | 2054.4868 | 1352.7718 | 26.819 | 12.9294 | 1 | 1 | 2054.4868 | 1352.7718 |  |  |  |  | 124.4 | 137.4785 | -94.1335 | 1379.3655 | 1542.2867 | 1469.3655 | 1632.2867 | 18.8309 | 15.7913 | 1 | 1 | 1469.3655 | 1632.2867 |  |  |  |  | 124.4 | 167.5235 | -114.7058 | 2271.3978 | 2872.1354 | 2361.3978 | 2962.1354 | 28.3392 | 20.4768 | 1 | 1 | 2361.3978 | 2962.1354 |  |  |  |  | 124.4 | #DIV/0! | #DIV/0! | #DIV/0! | #DIV/0! | #DIV/0! | #DIV/0! | #DIV/0! | #DIV/0! | #DIV/0! | #DIV/0! | #DIV/0! | #DIV/0! | #DIV/0!
[15 empty] | 124.5 | 79.2783 | -54.4864 | 1944.6922 | 2187.1161 | 2034.6922 | 2277.1161 | 15.3096 | 12.9135 | 1 | 1 | 2034.6922 | 2277.1161 |  |  |  |  | 124.5 | 112.1164 | -77.0555 | 1375.105 | 2175.9174 | 1465.105 | 2265.9174 | 15.3096 | 18.169 | 1 | 1 | 1465.105 | 2265.9174 |  |  |  |  | 124.5 | 137.314 | -94.3733 | 1122.7685 | 2167.3313 | 1212.7685 | 2257.3313 | 15.3096 | 22.1646 | 1 | 1 | 1212.7685 | 2257.3313 |  |  |  |  | 124.5 | 112.1164 | -77.0555 | 1955.9556 | 1546.5247 | 2045.9556 | 1636.5247 | 21.7764 | 12.9135 | 1 | 1 | 2045.9556 | 1636.5247 |  |  |  |  | 124.5 | 137.314 | -94.3733 | 1964.6067 | 1262.7321 | 2054.6067 | 1352.7321 | 26.7885 | 12.9135 | 1 | 1 | 2054.6067 | 1352.7321 |  |  |  |  | 124.5 | 137.314 | -94.3733 | 1379.4253 | 1542.2272 | 1469.4253 | 1632.2272 | 18.8092 | 15.7718 | 1 | 1 | 1469.4253 | 1632.2272 |  |  |  |  | 124.5 | 167.3231 | -114.998 | 2271.5438 | 2871.9905 | 2361.5438 | 2961.9905 | 28.3072 | 20.4513 | 1 | 1 | 2361.5438 | 2961.9905 |  |  |  |  | 124.5 | #DIV/0! | #DIV/0! | #DIV/0! | #DIV/0! | #DIV/0! | #DIV/0! | #DIV/0! | #DIV/0! | #DIV/0! | #DIV/0! | #DIV/0! | #DIV/0! | #DIV/0!
[15 empty] | 124.6 | 79.1831 | -54.6247 | 1944.7611 | 2187.0475 | 2034.7611 | 2277.0475 | 15.2917 | 12.8976 | 1 | 1 | 2034.7611 | 2277.0475 |  |  |  |  | 124.6 | 111.9817 | -77.251 | 1375.1538 | 2175.8204 | 1465.1538 | 2265.8204 | 15.2917 | 18.1464 | 1 | 1 | 1465.1538 | 2265.8204 |  |  |  |  | 124.6 | 137.1491 | -94.6128 | 1122.8084 | 2167.2126 | 1212.8084 | 2257.2126 | 15.2917 | 22.1367 | 1 | 1 | 1212.8084 | 2257.2126 |  |  |  |  | 124.6 | 111.9817 | -77.251 | 1956.0533 | 1546.4761 | 2046.0533 | 1636.4761 | 21.7513 | 12.8976 | 1 | 1 | 2046.0533 | 1636.4761 |  |  |  |  | 124.6 | 137.1491 | -94.6128 | 1964.7264 | 1262.6925 | 2054.7264 | 1352.6925 | 26.758 | 12.8976 | 1 | 1 | 2054.7264 | 1352.6925 |  |  |  |  | 124.6 | 137.1491 | -94.6128 | 1379.4851 | 1542.1678 | 1469.4851 | 1632.1678 | 18.7874 | 15.7523 | 1 | 1 | 1469.4851 | 1632.1678 |  |  |  |  | 124.6 | 167.1221 | -115.2898 | 2271.6897 | 2871.8458 | 2361.6897 | 2961.8458 | 28.275 | 20.4257 | 1 | 1 | 2361.6897 | 2961.8458 |  |  |  |  | 124.6 | #DIV/0! | #DIV/0! | #DIV/0! | #DIV/0! | #DIV/0! | #DIV/0! | #DIV/0! | #DIV/0! | #DIV/0! | #DIV/0! | #DIV/0! | #DIV/0! | #DIV/0!
[15 empty] | 124.7 | 79.0876 | -54.7628 | 1944.83 | 2186.9789 | 2034.83 | 2276.9789 | 15.2738 | 12.8817 | 1 | 1 | 2034.83 | 2276.9789 |  |  |  |  | 124.7 | 111.8467 | -77.4464 | 1375.2025 | 2175.7235 | 1465.2025 | 2265.7235 | 15.2738 | 18.1237 | 1 | 1 | 1465.2025 | 2265.7235 |  |  |  |  | 124.7 | 136.9837 | -94.852 | 1122.8481 | 2167.0941 | 1212.8481 | 2257.0941 | 15.2738 | 22.1088 | 1 | 1 | 1212.8481 | 2257.0941 |  |  |  |  | 124.7 | 111.8467 | -77.4464 | 1956.1508 | 1546.4276 | 2046.1508 | 1636.4276 | 21.7262 | 12.8817 | 1 | 1 | 2046.1508 | 1636.4276 |  |  |  |  | 124.7 | 136.9837 | -94.852 | 1964.8459 | 1262.6529 | 2054.8459 | 1352.6529 | 26.7273 | 12.8817 | 1 | 1 | 2054.8459 | 1352.6529 |  |  |  |  | 124.7 | 136.9837 | -94.852 | 1379.5448 | 1542.1084 | 1469.5448 | 1632.1084 | 18.7656 | 15.7327 | 1 | 1 | 1469.5448 | 1632.1084 |  |  |  |  | 124.7 | 166.9206 | -115.5813 | 2271.8354 | 2871.7013 | 2361.8354 | 2961.7013 | 28.2427 | 20.4 | 1 | 1 | 2361.8354 | 2961.7013 |  |  |  |  | 124.7 | #DIV/0! | #DIV/0! | #DIV/0! | #DIV/0! | #DIV/0! | #DIV/0! | #DIV/0! | #DIV/0! | #DIV/0! | #DIV/0! | #DIV/0! | #DIV/0! | #DIV/0!
[15 empty] | 124.8 | 78.9919 | -54.9008 | 1944.8988 | 2186.9104 | 2034.8988 | 2276.9104 | 15.2559 | 12.8657 | 1 | 1 | 2034.8988 | 2276.9104 |  |  |  |  | 124.8 | 111.7114 | -77.6415 | 1375.2512 | 2175.6267 | 1465.2512 | 2265.6267 | 15.2559 | 18.1009 | 1 | 1 | 1465.2512 | 2265.6267 |  |  |  |  | 124.8 | 136.818 | -95.091 | 1122.8879 | 2166.9757 | 1212.8879 | 2256.9757 | 15.2559 | 22.0809 | 1 | 1 | 1212.8879 | 2256.9757 |  |  |  |  | 124.8 | 111.7114 | -77.6415 | 1956.2482 | 1546.3792 | 2046.2482 | 1636.3792 | 21.701 | 12.8657 | 1 | 1 | 2046.2482 | 1636.3792 |  |  |  |  | 124.8 | 136.818 | -95.091 | 1964.9653 | 1262.6133 | 2054.9653 | 1352.6133 | 26.6966 | 12.8657 | 1 | 1 | 2054.9653 | 1352.6133 |  |  |  |  | 124.8 | 136.818 | -95.091 | 1379.6044 | 1542.0491 | 1469.6044 | 1632.0491 | 18.7437 | 15.7131 | 1 | 1 | 1469.6044 | 1632.0491 |  |  |  |  | 124.8 | 166.7187 | -115.8725 | 2271.981 | 2871.5569 | 2361.981 | 2961.5569 | 28.2103 | 20.3743 | 1 | 1 | 2361.981 | 2961.5569 |  |  |  |  | 124.8 | #DIV/0! | #DIV/0! | #DIV/0! | #DIV/0! | #DIV/0! | #DIV/0! | #DIV/0! | #DIV/0! | #DIV/0! | #DIV/0! | #DIV/0! | #DIV/0! | #DIV/0!
[15 empty] | 124.9 | 78.896 | -55.0386 | 1944.9676 | 2186.842 | 2034.9676 | 2276.842 | 15.2379 | 12.8497 | 1 | 1 | 2034.9676 | 2276.842 |  |  |  |  | 124.9 | 111.5757 | -77.8363 | 1375.2998 | 2175.5301 | 1465.2998 | 2265.5301 | 15.2379 | 18.0782 | 1 | 1 | 1465.2998 | 2265.5301 |  |  |  |  | 124.9 | 136.6518 | -95.3296 | 1122.9275 | 2166.8574 | 1212.9275 | 2256.8574 | 15.2379 | 22.0529 | 1 | 1 | 1212.9275 | 2256.8574 |  |  |  |  | 124.9 | 111.5757 | -77.8363 | 1956.3455 | 1546.3308 | 2046.3455 | 1636.3308 | 21.6757 | 12.8497 | 1 | 1 | 2046.3455 | 1636.3308 |  |  |  |  | 124.9 | 136.6518 | -95.3296 | 1965.0846 | 1262.5738 | 2055.0846 | 1352.5738 | 26.6658 | 12.8497 | 1 | 1 | 2055.0846 | 1352.5738 |  |  |  |  | 124.9 | 136.6518 | -95.3296 | 1379.664 | 1541.9899 | 1469.664 | 1631.9899 | 18.7218 | 15.6934 | 1 | 1 | 1469.664 | 1631.9899 |  |  |  |  | 124.9 | 166.5162 | -116.1633 | 2272.1264 | 2871.4128 | 2362.1264 | 2961.4128 | 28.1779 | 20.3485 | 1 | 1 | 2362.1264 | 2961.4128 |  |  |  |  | 124.9 | #DIV/0! | #DIV/0! | #DIV/0! | #DIV/0! | #DIV/0! | #DIV/0! | #DIV/0! | #DIV/0! | #DIV/0! | #DIV/0! | #DIV/0! | #DIV/0! | #DIV/0!
[15 empty] | 125 | 78.7998 | -55.1762 | 1945.0362 | 2186.7737 | 2035.0362 | 2276.7737 | 15.2199 | 12.8336 | 1 | 1 | 2035.0362 | 2276.7737 |  |  |  |  | 125 | 111.4397 | -78.0309 | 1375.3483 | 2175.4336 | 1465.3483 | 2265.4336 | 15.2199 | 18.0553 | 1 | 1 | 1465.3483 | 2265.4336 |  |  |  |  | 125 | 136.4852 | -95.568 | 1122.9672 | 2166.7393 | 1212.9672 | 2256.7393 | 15.2199 | 22.0248 | 1 | 1 | 1212.9672 | 2256.7393 |  |  |  |  | 125 | 111.4397 | -78.0309 | 1956.4427 | 1546.2825 | 2046.4427 | 1636.2825 | 21.6504 | 12.8336 | 1 | 1 | 2046.4427 | 1636.2825 |  |  |  |  | 125 | 136.4852 | -95.568 | 1965.2037 | 1262.5344 | 2055.2037 | 1352.5344 | 26.6349 | 12.8336 | 1 | 1 | 2055.2037 | 1352.5344 |  |  |  |  | 125 | 136.4852 | -95.568 | 1379.7235 | 1541.9308 | 1469.7235 | 1631.9308 | 18.6997 | 15.6736 | 1 | 1 | 1469.7235 | 1631.9308 |  |  |  |  | 125 | 166.3132 | -116.4537 | 2272.2716 | 2871.2688 | 2362.2716 | 2961.2688 | 28.1453 | 20.3227 | 1 | 1 | 2362.2716 | 2961.2688 |  |  |  |  | 125 | #DIV/0! | #DIV/0! | #DIV/0! | #DIV/0! | #DIV/0! | #DIV/0! | #DIV/0! | #DIV/0! | #DIV/0! | #DIV/0! | #DIV/0! | #DIV/0! | #DIV/0!
[15 empty] | 125.1 | 78.7034 | -55.3136 | 1945.1048 | 2186.7055 | 2035.1048 | 2276.7055 | 15.2018 | 12.8175 | 1 | 1 | 2035.1048 | 2276.7055 |  |  |  |  | 125.1 | 111.3033 | -78.2253 | 1375.3968 | 2175.3372 | 1465.3968 | 2265.3372 | 15.2018 | 18.0324 | 1 | 1 | 1465.3968 | 2265.3372 |  |  |  |  | 125.1 | 136.3182 | -95.806 | 1123.0068 | 2166.6213 | 1213.0068 | 2256.6213 | 15.2018 | 21.9966 | 1 | 1 | 1213.0068 | 2256.6213 |  |  |  |  | 125.1 | 111.3033 | -78.2253 | 1956.5398 | 1546.2343 | 2046.5398 | 1636.2343 | 21.6249 | 12.8175 | 1 | 1 | 2046.5398 | 1636.2343 |  |  |  |  | 125.1 | 136.3182 | -95.806 | 1965.3227 | 1262.495 | 2055.3227 | 1352.495 | 26.6039 | 12.8175 | 1 | 1 | 2055.3227 | 1352.495 |  |  |  |  | 125.1 | 136.3182 | -95.806 | 1379.7829 | 1541.8717 | 1469.7829 | 1631.8717 | 18.6777 | 15.6539 | 1 | 1 | 1469.7829 | 1631.8717 |  |  |  |  | 125.1 | 166.1097 | -116.7438 | 2272.4166 | 2871.125 | 2362.4166 | 2961.125 | 28.1127 | 20.2968 | 1 | 1 | 2362.4166 | 2961.125 |  |  |  |  | 125.1 | #DIV/0! | #DIV/0! | #DIV/0! | #DIV/0! | #DIV/0! | #DIV/0! | #DIV/0! | #DIV/0! | #DIV/0! | #DIV/0! | #DIV/0! | #DIV/0! | #DIV/0!
[15 empty] | 125.2 | 78.6067 | -55.4509 | 1945.1732 | 2186.6374 | 2035.1732 | 2276.6374 | 15.1836 | 12.8013 | 1 | 1 | 2035.1732 | 2276.6374 |  |  |  |  | 125.2 | 111.1666 | -78.4194 | 1375.4452 | 2175.2409 | 1465.4452 | 2265.2409 | 15.1836 | 18.0095 | 1 | 1 | 1465.4452 | 2265.2409 |  |  |  |  | 125.2 | 136.1508 | -96.0438 | 1123.0463 | 2166.5034 | 1213.0463 | 2256.5034 | 15.1836 | 21.9684 | 1 | 1 | 1213.0463 | 2256.5034 |  |  |  |  | 125.2 | 111.1666 | -78.4194 | 1956.6367 | 1546.1861 | 2046.6367 | 1636.1861 | 21.5994 | 12.8013 | 1 | 1 | 2046.6367 | 1636.1861 |  |  |  |  | 125.2 | 136.1508 | -96.0438 | 1965.4415 | 1262.4557 | 2055.4415 | 1352.4557 | 26.5729 | 12.8013 | 1 | 1 | 2055.4415 | 1352.4557 |  |  |  |  | 125.2 | 136.1508 | -96.0438 | 1379.8422 | 1541.8127 | 1469.8422 | 1631.8127 | 18.6555 | 15.634 | 1 | 1 | 1469.8422 | 1631.8127 |  |  |  |  | 125.2 | 165.9057 | -117.0336 | 2272.5614 | 2870.9813 | 2362.5614 | 2960.9813 | 28.0799 | 20.2709 | 1 | 1 | 2362.5614 | 2960.9813 |  |  |  |  | 125.2 | #DIV/0! | #DIV/0! | #DIV/0! | #DIV/0! | #DIV/0! | #DIV/0! | #DIV/0! | #DIV/0! | #DIV/0! | #DIV/0! | #DIV/0! | #DIV/0! | #DIV/0!
[15 empty] | 125.3 | 78.5098 | -55.588 | 1945.2416 | 2186.5693 | 2035.2416 | 2276.5693 | 15.1654 | 12.7852 | 1 | 1 | 2035.2416 | 2276.5693 |  |  |  |  | 125.3 | 111.0296 | -78.6133 | 1375.4936 | 2175.1447 | 1465.4936 | 2265.1447 | 15.1654 | 17.9865 | 1 | 1 | 1465.4936 | 2265.1447 |  |  |  |  | 125.3 | 135.9829 | -96.2813 | 1123.0858 | 2166.3858 | 1213.0858 | 2256.3858 | 15.1654 | 21.9401 | 1 | 1 | 1213.0858 | 2256.3858 |  |  |  |  | 125.3 | 111.0296 | -78.6133 | 1956.7335 | 1546.138 | 2046.7335 | 1636.138 | 21.5739 | 12.7852 | 1 | 1 | 2046.7335 | 1636.138 |  |  |  |  | 125.3 | 135.9829 | -96.2813 | 1965.5602 | 1262.4164 | 2055.5602 | 1352.4164 | 26.5417 | 12.7852 | 1 | 1 | 2055.5602 | 1352.4164 |  |  |  |  | 125.3 | 135.9829 | -96.2813 | 1379.9015 | 1541.7538 | 1469.9015 | 1631.7538 | 18.6333 | 15.6142 | 1 | 1 | 1469.9015 | 1631.7538 |  |  |  |  | 125.3 | 165.7012 | -117.323 | 2272.7061 | 2870.8379 | 2362.7061 | 2960.8379 | 28.0471 | 20.2449 | 1 | 1 | 2362.7061 | 2960.8379 |  |  |  |  | 125.3 | #DIV/0! | #DIV/0! | #DIV/0! | #DIV/0! | #DIV/0! | #DIV/0! | #DIV/0! | #DIV/0! | #DIV/0! | #DIV/0! | #DIV/0! | #DIV/0! | #DIV/0!
[15 empty] | 125.4 | 78.4127 | -55.725 | 1945.3099 | 2186.5013 | 2035.3099 | 2276.5013 | 15.1472 | 12.7689 | 1 | 1 | 2035.3099 | 2276.5013 |  |  |  |  | 125.4 | 110.8922 | -78.807 | 1375.5419 | 2175.0487 | 1465.5419 | 2265.0487 | 15.1472 | 17.9634 | 1 | 1 | 1465.5419 | 2265.0487 |  |  |  |  | 125.4 | 135.8147 | -96.5185 | 1123.1252 | 2166.2682 | 1213.1252 | 2256.2682 | 15.1472 | 21.9118 | 1 | 1 | 1213.1252 | 2256.2682 |  |  |  |  | 125.4 | 110.8922 | -78.807 | 1956.8303 | 1546.0899 | 2046.8303 | 1636.0899 | 21.5483 | 12.7689 | 1 | 1 | 2046.8303 | 1636.0899 |  |  |  |  | 125.4 | 135.8147 | -96.5185 | 1965.6788 | 1262.3771 | 2055.6788 | 1352.3771 | 26.5105 | 12.7689 | 1 | 1 | 2055.6788 | 1352.3771 |  |  |  |  | 125.4 | 135.8147 | -96.5185 | 1379.9607 | 1541.695 | 1469.9607 | 1631.695 | 18.6111 | 15.5942 | 1 | 1 | 1469.9607 | 1631.695 |  |  |  |  | 125.4 | 165.4961 | -117.612 | 2272.8506 | 2870.6946 | 2362.8506 | 2960.6946 | 28.0142 | 20.2188 | 1 | 1 | 2362.8506 | 2960.6946 |  |  |  |  | 125.4 | #DIV/0! | #DIV/0! | #DIV/0! | #DIV/0! | #DIV/0! | #DIV/0! | #DIV/0! | #DIV/0! | #DIV/0! | #DIV/0! | #DIV/0! | #DIV/0! | #DIV/0!
[15 empty] | 125.5 | 78.3153 | -55.8617 | 1945.3782 | 2186.4334 | 2035.3782 | 2276.4334 | 15.1289 | 12.7527 | 1 | 1 | 2035.3782 | 2276.4334 |  |  |  |  | 125.5 | 110.7545 | -79.0004 | 1375.5901 | 2174.9527 | 1465.5901 | 2264.9527 | 15.1289 | 17.9403 | 1 | 1 | 1465.5901 | 2264.9527 |  |  |  |  | 125.5 | 135.646 | -96.7554 | 1123.1646 | 2166.1508 | 1213.1646 | 2256.1508 | 15.1289 | 21.8834 | 1 | 1 | 1213.1646 | 2256.1508 |  |  |  |  | 125.5 | 110.7545 | -79.0004 | 1956.9268 | 1546.0419 | 2046.9268 | 1636.0419 | 21.5226 | 12.7527 | 1 | 1 | 2046.9268 | 1636.0419 |  |  |  |  | 125.5 | 135.646 | -96.7554 | 1965.7972 | 1262.3379 | 2055.7972 | 1352.3379 | 26.4791 | 12.7527 | 1 | 1 | 2055.7972 | 1352.3379 |  |  |  |  | 125.5 | 135.646 | -96.7554 | 1380.0198 | 1541.6362 | 1470.0198 | 1631.6362 | 18.5888 | 15.5743 | 1 | 1 | 1470.0198 | 1631.6362 |  |  |  |  | 125.5 | 165.2906 | -117.9006 | 2272.9949 | 2870.5515 | 2362.9949 | 2960.5515 | 27.9812 | 20.1927 | 1 | 1 | 2362.9949 | 2960.5515 |  |  |  |  | 125.5 | #DIV/0! | #DIV/0! | #DIV/0! | #DIV/0! | #DIV/0! | #DIV/0! | #DIV/0! | #DIV/0! | #DIV/0! | #DIV/0! | #DIV/0! | #DIV/0! | #DIV/0!
[15 empty] | 125.6 | 78.2177 | -55.9983 | 1945.4463 | 2186.3656 | 2035.4463 | 2276.3656 | 15.1106 | 12.7364 | 1 | 1 | 2035.4463 | 2276.3656 |  |  |  |  | 125.6 | 110.6165 | -79.1936 | 1375.6383 | 2174.8569 | 1465.6383 | 2264.8569 | 15.1106 | 17.9172 | 1 | 1 | 1465.6383 | 2264.8569 |  |  |  |  | 125.6 | 135.477 | -96.992 | 1123.204 | 2166.0336 | 1213.204 | 2256.0336 | 15.1106 | 21.8549 | 1 | 1 | 1213.204 | 2256.0336 |  |  |  |  | 125.6 | 110.6165 | -79.1936 | 1957.0233 | 1545.9939 | 2047.0233 | 1635.9939 | 21.4968 | 12.7364 | 1 | 1 | 2047.0233 | 1635.9939 |  |  |  |  | 125.6 | 135.477 | -96.992 | 1965.9154 | 1262.2988 | 2055.9154 | 1352.2988 | 26.4477 | 12.7364 | 1 | 1 | 2055.9154 | 1352.2988 |  |  |  |  | 125.6 | 135.477 | -96.992 | 1380.0788 | 1541.5775 | 1470.0788 | 1631.5775 | 18.5664 | 15.5543 | 1 | 1 | 1470.0788 | 1631.5775 |  |  |  |  | 125.6 | 165.0846 | -118.189 | 2273.1391 | 2870.4086 | 2363.1391 | 2960.4086 | 27.9481 | 20.1665 | 1 | 1 | 2363.1391 | 2960.4086 |  |  |  |  | 125.6 | #DIV/0! | #DIV/0! | #DIV/0! | #DIV/0! | #DIV/0! | #DIV/0! | #DIV/0! | #DIV/0! | #DIV/0! | #DIV/0! | #DIV/0! | #DIV/0! | #DIV/0!
[15 empty] | 125.7 | 78.1198 | -56.1348 | 1945.5144 | 2186.2979 | 2035.5144 | 2276.2979 | 15.0922 | 12.7201 | 1 | 1 | 2035.5144 | 2276.2979 |  |  |  |  | 125.7 | 110.4781 | -79.3866 | 1375.6864 | 2174.7613 | 1465.6864 | 2264.7613 | 15.0922 | 17.894 | 1 | 1 | 1465.6864 | 2264.7613 |  |  |  |  | 125.7 | 135.3075 | -97.2283 | 1123.2432 | 2165.9165 | 1213.2432 | 2255.9165 | 15.0922 | 21.8264 | 1 | 1 | 1213.2432 | 2255.9165 |  |  |  |  | 125.7 | 110.4781 | -79.3866 | 1957.1197 | 1545.9461 | 2047.1197 | 1635.9461 | 21.471 | 12.7201 | 1 | 1 | 2047.1197 | 1635.9461 |  |  |  |  | 125.7 | 135.3075 | -97.2283 | 1966.0336 | 1262.2597 | 2056.0336 | 1352.2597 | 26.4162 | 12.7201 | 1 | 1 | 2056.0336 | 1352.2597 |  |  |  |  | 125.7 | 135.3075 | -97.2283 | 1380.1378 | 1541.5189 | 1470.1378 | 1631.5189 | 18.5439 | 15.5342 | 1 | 1 | 1470.1378 | 1631.5189 |  |  |  |  | 125.7 | 164.878 | -118.4769 | 2273.283 | 2870.2659 | 2363.283 | 2960.2659 | 27.9149 | 20.1403 | 1 | 1 | 2363.283 | 2960.2659 |  |  |  |  | 125.7 | #DIV/0! | #DIV/0! | #DIV/0! | #DIV/0! | #DIV/0! | #DIV/0! | #DIV/0! | #DIV/0! | #DIV/0! | #DIV/0! | #DIV/0! | #DIV/0! | #DIV/0!
[15 empty] | 125.8 | 78.0217 | -56.271 | 1945.5823 | 2186.2302 | 2035.5823 | 2276.2302 | 15.0738 | 12.7037 | 1 | 1 | 2035.5823 | 2276.2302 |  |  |  |  | 125.8 | 110.3394 | -79.5793 | 1375.7345 | 2174.6657 | 1465.7345 | 2264.6657 | 15.0738 | 17.8707 | 1 | 1 | 1465.7345 | 2264.6657 |  |  |  |  | 125.8 | 135.1376 | -97.4643 | 1123.2825 | 2165.7995 | 1213.2825 | 2255.7995 | 15.0738 | 21.7978 | 1 | 1 | 1213.2825 | 2255.7995 |  |  |  |  | 125.8 | 110.3394 | -79.5793 | 1957.2159 | 1545.8982 | 2047.2159 | 1635.8982 | 21.4451 | 12.7037 | 1 | 1 | 2047.2159 | 1635.8982 |  |  |  |  | 125.8 | 135.1376 | -97.4643 | 1966.1515 | 1262.2206 | 2056.1515 | 1352.2206 | 26.3846 | 12.7037 | 1 | 1 | 2056.1515 | 1352.2206 |  |  |  |  | 125.8 | 135.1376 | -97.4643 | 1380.1967 | 1541.4604 | 1470.1967 | 1631.4604 | 18.5215 | 15.5141 | 1 | 1 | 1470.1967 | 1631.4604 |  |  |  |  | 125.8 | 164.671 | -118.7645 | 2273.4268 | 2870.1233 | 2363.4268 | 2960.1233 | 27.8816 | 20.114 | 1 | 1 | 2363.4268 | 2960.1233 |  |  |  |  | 125.8 | #DIV/0! | #DIV/0! | #DIV/0! | #DIV/0! | #DIV/0! | #DIV/0! | #DIV/0! | #DIV/0! | #DIV/0! | #DIV/0! | #DIV/0! | #DIV/0! | #DIV/0!
[15 empty] | 125.9 | 77.9234 | -56.4071 | 1945.6502 | 2186.1627 | 2035.6502 | 2276.1627 | 15.0553 | 12.6873 | 1 | 1 | 2035.6502 | 2276.1627 |  |  |  |  | 125.9 | 110.2003 | -79.7717 | 1375.7825 | 2174.5703 | 1465.7825 | 2264.5703 | 15.0553 | 17.8474 | 1 | 1 | 1465.7825 | 2264.5703 |  |  |  |  | 125.9 | 134.9673 | -97.7 | 1123.3217 | 2165.6827 | 1213.3217 | 2255.6827 | 15.0553 | 21.7692 | 1 | 1 | 1213.3217 | 2255.6827 |  |  |  |  | 125.9 | 110.2003 | -79.7717 | 1957.312 | 1545.8505 | 2047.312 | 1635.8505 | 21.4191 | 12.6873 | 1 | 1 | 2047.312 | 1635.8505 |  |  |  |  | 125.9 | 134.9673 | -97.7 | 1966.2693 | 1262.1816 | 2056.2693 | 1352.1816 | 26.353 | 12.6873 | 1 | 1 | 2056.2693 | 1352.1816 |  |  |  |  | 125.9 | 134.9673 | -97.7 | 1380.2555 | 1541.4019 | 1470.2555 | 1631.4019 | 18.4989 | 15.494 | 1 | 1 | 1470.2555 | 1631.4019 |  |  |  |  | 125.9 | 164.4635 | -119.0517 | 2273.5704 | 2869.9809 | 2363.5704 | 2959.9809 | 27.8482 | 20.0877 | 1 | 1 | 2363.5704 | 2959.9809 |  |  |  |  | 125.9 | #DIV/0! | #DIV/0! | #DIV/0! | #DIV/0! | #DIV/0! | #DIV/0! | #DIV/0! | #DIV/0! | #DIV/0! | #DIV/0! | #DIV/0! | #DIV/0! | #DIV/0!
[15 empty] | 126 | 77.8248 | -56.543 | 1945.718 | 2186.0952 | 2035.718 | 2276.0952 | 15.0368 | 12.6709 | 1 | 1 | 2035.718 | 2276.0952 |  |  |  |  | 126 | 110.0609 | -79.9639 | 1375.8304 | 2174.4749 | 1465.8304 | 2264.4749 | 15.0368 | 17.8241 | 1 | 1 | 1465.8304 | 2264.4749 |  |  |  |  | 126 | 134.7965 | -97.9354 | 1123.3608 | 2165.5661 | 1213.3608 | 2255.5661 | 15.0368 | 21.7405 | 1 | 1 | 1213.3608 | 2255.5661 |  |  |  |  | 126 | 110.0609 | -79.9639 | 1957.408 | 1545.8028 | 2047.408 | 1635.8028 | 21.393 | 12.6709 | 1 | 1 | 2047.408 | 1635.8028 |  |  |  |  | 126 | 134.7965 | -97.9354 | 1966.387 | 1262.1427 | 2056.387 | 1352.1427 | 26.3212 | 12.6709 | 1 | 1 | 2056.387 | 1352.1427 |  |  |  |  | 126 | 134.7965 | -97.9354 | 1380.3143 | 1541.3435 | 1470.3143 | 1631.3435 | 18.4763 | 15.4738 | 1 | 1 | 1470.3143 | 1631.3435 |  |  |  |  | 126 | 164.2554 | -119.3386 | 2273.7138 | 2869.8387 | 2363.7138 | 2959.8387 | 27.8147 | 20.0613 | 1 | 1 | 2363.7138 | 2959.8387 |  |  |  |  | 126 | #DIV/0! | #DIV/0! | #DIV/0! | #DIV/0! | #DIV/0! | #DIV/0! | #DIV/0! | #DIV/0! | #DIV/0! | #DIV/0! | #DIV/0! | #DIV/0! | #DIV/0!
[15 empty] | 126.1 | 77.726 | -56.6788 | 1945.7857 | 2186.0278 | 2035.7857 | 2276.0278 | 15.0182 | 12.6544 | 1 | 1 | 2035.7857 | 2276.0278 |  |  |  |  | 126.1 | 109.9212 | -80.1559 | 1375.8783 | 2174.3797 | 1465.8783 | 2264.3797 | 15.0182 | 17.8007 | 1 | 1 | 1465.8783 | 2264.3797 |  |  |  |  | 126.1 | 134.6254 | -98.1705 | 1123.3999 | 2165.4495 | 1213.3999 | 2255.4495 | 15.0182 | 21.7117 | 1 | 1 | 1213.3999 | 2255.4495 |  |  |  |  | 126.1 | 109.9212 | -80.1559 | 1957.5039 | 1545.7551 | 2047.5039 | 1635.7551 | 21.3669 | 12.6544 | 1 | 1 | 2047.5039 | 1635.7551 |  |  |  |  | 126.1 | 134.6254 | -98.1705 | 1966.5045 | 1262.1038 | 2056.5045 | 1352.1038 | 26.2894 | 12.6544 | 1 | 1 | 2056.5045 | 1352.1038 |  |  |  |  | 126.1 | 134.6254 | -98.1705 | 1380.373 | 1541.2852 | 1470.373 | 1631.2852 | 18.4536 | 15.4536 | 1 | 1 | 1470.373 | 1631.2852 |  |  |  |  | 126.1 | 164.0469 | -119.6251 | 2273.8571 | 2869.6967 | 2363.8571 | 2959.6967 | 27.7812 | 20.0348 | 1 | 1 | 2363.8571 | 2959.6967 |  |  |  |  | 126.1 | #DIV/0! | #DIV/0! | #DIV/0! | #DIV/0! | #DIV/0! | #DIV/0! | #DIV/0! | #DIV/0! | #DIV/0! | #DIV/0! | #DIV/0! | #DIV/0! | #DIV/0!
[15 empty] | 126.2 | 77.627 | -56.8144 | 1945.8534 | 2185.9605 | 2035.8534 | 2275.9605 | 14.9996 | 12.6379 | 1 | 1 | 2035.8534 | 2275.9605 |  |  |  |  | 126.2 | 109.7811 | -80.3476 | 1375.9261 | 2174.2847 | 1465.9261 | 2264.2847 | 14.9996 | 17.7772 | 1 | 1 | 1465.9261 | 2264.2847 |  |  |  |  | 126.2 | 134.4539 | -98.4053 | 1123.439 | 2165.3332 | 1213.439 | 2255.3332 | 14.9996 | 21.6829 | 1 | 1 | 1213.439 | 2255.3332 |  |  |  |  | 126.2 | 109.7811 | -80.3476 | 1957.5996 | 1545.7075 | 2047.5996 | 1635.7075 | 21.3407 | 12.6379 | 1 | 1 | 2047.5996 | 1635.7075 |  |  |  |  | 126.2 | 134.4539 | -98.4053 | 1966.6219 | 1262.0649 | 2056.6219 | 1352.0649 | 26.2574 | 12.6379 | 1 | 1 | 2056.6219 | 1352.0649 |  |  |  |  | 126.2 | 134.4539 | -98.4053 | 1380.4316 | 1541.2269 | 1470.4316 | 1631.2269 | 18.4309 | 15.4333 | 1 | 1 | 1470.4316 | 1631.2269 |  |  |  |  | 126.2 | 163.8379 | -119.9112 | 2274.0001 | 2869.5549 | 2364.0001 | 2959.5549 | 27.7475 | 20.0083 | 1 | 1 | 2364.0001 | 2959.5549 |  |  |  |  | 126.2 | #DIV/0! | #DIV/0! | #DIV/0! | #DIV/0! | #DIV/0! | #DIV/0! | #DIV/0! | #DIV/0! | #DIV/0! | #DIV/0! | #DIV/0! | #DIV/0! | #DIV/0!
[15 empty] | 126.3 | 77.5277 | -56.9497 | 1945.9209 | 2185.8933 | 2035.9209 | 2275.8933 | 14.981 | 12.6213 | 1 | 1 | 2035.9209 | 2275.8933 |  |  |  |  | 126.3 | 109.6407 | -80.5391 | 1375.9739 | 2174.1897 | 1465.9739 | 2264.1897 | 14.981 | 17.7537 | 1 | 1 | 1465.9739 | 2264.1897 |  |  |  |  | 126.3 | 134.2819 | -98.6399 | 1123.478 | 2165.217 | 1213.478 | 2255.217 | 14.981 | 21.654 | 1 | 1 | 1213.478 | 2255.217 |  |  |  |  | 126.3 | 109.6407 | -80.5391 | 1957.6953 | 1545.66 | 2047.6953 | 1635.66 | 21.3145 | 12.6213 | 1 | 1 | 2047.6953 | 1635.66 |  |  |  |  | 126.3 | 134.2819 | -98.6399 | 1966.7391 | 1262.0261 | 2056.7391 | 1352.0261 | 26.2254 | 12.6213 | 1 | 1 | 2056.7391 | 1352.0261 |  |  |  |  | 126.3 | 134.2819 | -98.6399 | 1380.4901 | 1541.1687 | 1470.4901 | 1631.1687 | 18.4081 | 15.413 | 1 | 1 | 1470.4901 | 1631.1687 |  |  |  |  | 126.3 | 163.6283 | -120.197 | 2274.143 | 2869.4132 | 2364.143 | 2959.4132 | 27.7138 | 19.9817 | 1 | 1 | 2364.143 | 2959.4132 |  |  |  |  | 126.3 | #DIV/0! | #DIV/0! | #DIV/0! | #DIV/0! | #DIV/0! | #DIV/0! | #DIV/0! | #DIV/0! | #DIV/0! | #DIV/0! | #DIV/0! | #DIV/0! | #DIV/0!
[15 empty] | 126.4 | 77.4282 | -57.085 | 1945.9884 | 2185.8262 | 2035.9884 | 2275.8262 | 14.9623 | 12.6047 | 1 | 1 | 2035.9884 | 2275.8262 |  |  |  |  | 126.4 | 109.5 | -80.7303 | 1376.0216 | 2174.0949 | 1466.0216 | 2264.0949 | 14.9623 | 17.7301 | 1 | 1 | 1466.0216 | 2264.0949 |  |  |  |  | 126.4 | 134.1095 | -98.8741 | 1123.5169 | 2165.1009 | 1213.5169 | 2255.1009 | 14.9623 | 21.625 | 1 | 1 | 1213.5169 | 2255.1009 |  |  |  |  | 126.4 | 109.5 | -80.7303 | 1957.7908 | 1545.6125 | 2047.7908 | 1635.6125 | 21.2882 | 12.6047 | 1 | 1 | 2047.7908 | 1635.6125 |  |  |  |  | 126.4 | 134.1095 | -98.8741 | 1966.8562 | 1261.9874 | 2056.8562 | 1351.9874 | 26.1933 | 12.6047 | 1 | 1 | 2056.8562 | 1351.9874 |  |  |  |  | 126.4 | 134.1095 | -98.8741 | 1380.5486 | 1541.1106 | 1470.5486 | 1631.1106 | 18.3852 | 15.3926 | 1 | 1 | 1470.5486 | 1631.1106 |  |  |  |  | 126.4 | 163.4183 | -120.4824 | 2274.2857 | 2869.2718 | 2364.2857 | 2959.2718 | 27.6799 | 19.9551 | 1 | 1 | 2364.2857 | 2959.2718 |  |  |  |  | 126.4 | #DIV/0! | #DIV/0! | #DIV/0! | #DIV/0! | #DIV/0! | #DIV/0! | #DIV/0! | #DIV/0! | #DIV/0! | #DIV/0! | #DIV/0! | #DIV/0! | #DIV/0!
[15 empty] | 126.5 | 77.3284 | -57.22 | 1946.0558 | 2185.7592 | 2036.0558 | 2275.7592 | 14.9435 | 12.5881 | 1 | 1 | 2036.0558 | 2275.7592 |  |  |  |  | 126.5 | 109.3589 | -80.9213 | 1376.0692 | 2174.0002 | 1466.0692 | 2264.0002 | 14.9435 | 17.7065 | 1 | 1 | 1466.0692 | 2264.0002 |  |  |  |  | 126.5 | 133.9368 | -99.108 | 1123.5558 | 2164.985 | 1213.5558 | 2254.985 | 14.9435 | 21.596 | 1 | 1 | 1213.5558 | 2254.985 |  |  |  |  | 126.5 | 109.3589 | -80.9213 | 1957.8862 | 1545.5651 | 2047.8862 | 1635.5651 | 21.2618 | 12.5881 | 1 | 1 | 2047.8862 | 1635.5651 |  |  |  |  | 126.5 | 133.9368 | -99.108 | 1966.9731 | 1261.9487 | 2056.9731 | 1351.9487 | 26.1611 | 12.5881 | 1 | 1 | 2056.9731 | 1351.9487 |  |  |  |  | 126.5 | 133.9368 | -99.108 | 1380.6069 | 1541.0526 | 1470.6069 | 1631.0526 | 18.3623 | 15.3722 | 1 | 1 | 1470.6069 | 1631.0526 |  |  |  |  | 126.5 | 163.2078 | -120.7674 | 2274.4282 | 2869.1305 | 2364.4282 | 2959.1305 | 27.646 | 19.9284 | 1 | 1 | 2364.4282 | 2959.1305 |  |  |  |  | 126.5 | #DIV/0! | #DIV/0! | #DIV/0! | #DIV/0! | #DIV/0! | #DIV/0! | #DIV/0! | #DIV/0! | #DIV/0! | #DIV/0! | #DIV/0! | #DIV/0! | #DIV/0!
[15 empty] | 126.6 | 77.2284 | -57.3549 | 1946.123 | 2185.6922 | 2036.123 | 2275.6922 | 14.9247 | 12.5715 | 1 | 1 | 2036.123 | 2275.6922 |  |  |  |  | 126.6 | 109.2175 | -81.1121 | 1376.1168 | 2173.9056 | 1466.1168 | 2263.9056 | 14.9247 | 17.6828 | 1 | 1 | 1466.1168 | 2263.9056 |  |  |  |  | 126.6 | 133.7636 | -99.3416 | 1123.5947 | 2164.8693 | 1213.5947 | 2254.8693 | 14.9247 | 21.567 | 1 | 1 | 1213.5947 | 2254.8693 |  |  |  |  | 126.6 | 109.2175 | -81.1121 | 1957.9814 | 1545.5178 | 2047.9814 | 1635.5178 | 21.2353 | 12.5715 | 1 | 1 | 2047.9814 | 1635.5178 |  |  |  |  | 126.6 | 133.7636 | -99.3416 | 1967.0899 | 1261.91 | 2057.0899 | 1351.91 | 26.1288 | 12.5715 | 1 | 1 | 2057.0899 | 1351.91 |  |  |  |  | 126.6 | 133.7636 | -99.3416 | 1380.6652 | 1540.9947 | 1470.6652 | 1630.9947 | 18.3394 | 15.3518 | 1 | 1 | 1470.6652 | 1630.9947 |  |  |  |  | 126.6 | 162.9968 | -121.0521 | 2274.5706 | 2868.9894 | 2364.5706 | 2958.9894 | 27.612 | 19.9016 | 1 | 1 | 2364.5706 | 2958.9894 |  |  |  |  | 126.6 | #DIV/0! | #DIV/0! | #DIV/0! | #DIV/0! | #DIV/0! | #DIV/0! | #DIV/0! | #DIV/0! | #DIV/0! | #DIV/0! | #DIV/0! | #DIV/0! | #DIV/0!
[15 empty] | 126.7 | 77.1282 | -57.4896 | 1946.1902 | 2185.6254 | 2036.1902 | 2275.6254 | 14.9058 | 12.5548 | 1 | 1 | 2036.1902 | 2275.6254 |  |  |  |  | 126.7 | 109.0758 | -81.3026 | 1376.1643 | 2173.8111 | 1466.1643 | 2263.8111 | 14.9058 | 17.6591 | 1 | 1 | 1466.1643 | 2263.8111 |  |  |  |  | 126.7 | 133.59 | -99.5749 | 1123.6335 | 2164.7536 | 1213.6335 | 2254.7536 | 14.9058 | 21.5378 | 1 | 1 | 1213.6335 | 2254.7536 |  |  |  |  | 126.7 | 109.0758 | -81.3026 | 1958.0766 | 1545.4705 | 2048.0766 | 1635.4705 | 21.2088 | 12.5548 | 1 | 1 | 2048.0766 | 1635.4705 |  |  |  |  | 126.7 | 133.59 | -99.5749 | 1967.2065 | 1261.8714 | 2057.2065 | 1351.8714 | 26.0965 | 12.5548 | 1 | 1 | 2057.2065 | 1351.8714 |  |  |  |  | 126.7 | 133.59 | -99.5749 | 1380.7235 | 1540.9368 | 1470.7235 | 1630.9368 | 18.3163 | 15.3313 | 1 | 1 | 1470.7235 | 1630.9368 |  |  |  |  | 126.7 | 162.7852 | -121.3364 | 2274.7127 | 2868.8484 | 2364.7127 | 2958.8484 | 27.5779 | 19.8748 | 1 | 1 | 2364.7127 | 2958.8484 |  |  |  |  | 126.7 | #DIV/0! | #DIV/0! | #DIV/0! | #DIV/0! | #DIV/0! | #DIV/0! | #DIV/0! | #DIV/0! | #DIV/0! | #DIV/0! | #DIV/0! | #DIV/0! | #DIV/0!
[15 empty] | 126.8 | 77.0278 | -57.6241 | 1946.2573 | 2185.5586 | 2036.2573 | 2275.5586 | 14.8869 | 12.538 | 1 | 1 | 2036.2573 | 2275.5586 |  |  |  |  | 126.8 | 108.9337 | -81.4928 | 1376.2118 | 2173.7168 | 1466.2118 | 2263.7168 | 14.8869 | 17.6354 | 1 | 1 | 1466.2118 | 2263.7168 |  |  |  |  | 126.8 | 133.416 | -99.8079 | 1123.6722 | 2164.6382 | 1213.6722 | 2254.6382 | 14.8869 | 21.5086 | 1 | 1 | 1213.6722 | 2254.6382 |  |  |  |  | 126.8 | 108.9337 | -81.4928 | 1958.1716 | 1545.4233 | 2048.1716 | 1635.4233 | 21.1822 | 12.538 | 1 | 1 | 2048.1716 | 1635.4233 |  |  |  |  | 126.8 | 133.416 | -99.8079 | 1967.323 | 1261.8328 | 2057.323 | 1351.8328 | 26.064 | 12.538 | 1 | 1 | 2057.323 | 1351.8328 |  |  |  |  | 126.8 | 133.416 | -99.8079 | 1380.7816 | 1540.879 | 1470.7816 | 1630.879 | 18.2932 | 15.3107 | 1 | 1 | 1470.7816 | 1630.879 |  |  |  |  | 126.8 | 162.5732 | -121.6203 | 2274.8547 | 2868.7077 | 2364.8547 | 2958.7077 | 27.5437 | 19.848 | 1 | 1 | 2364.8547 | 2958.7077 |  |  |  |  | 126.8 | #DIV/0! | #DIV/0! | #DIV/0! | #DIV/0! | #DIV/0! | #DIV/0! | #DIV/0! | #DIV/0! | #DIV/0! | #DIV/0! | #DIV/0! | #DIV/0! | #DIV/0!
[15 empty] | 126.9 | 76.9271 | -57.7585 | 1946.3244 | 2185.4919 | 2036.3244 | 2275.4919 | 14.868 | 12.5212 | 1 | 1 | 2036.3244 | 2275.4919 |  |  |  |  | 126.9 | 108.7913 | -81.6828 | 1376.2592 | 2173.6225 | 1466.2592 | 2263.6225 | 14.868 | 17.6115 | 1 | 1 | 1466.2592 | 2263.6225 |  |  |  |  | 126.9 | 133.2416 | -100.0406 | 1123.7109 | 2164.5229 | 1213.7109 | 2254.5229 | 14.868 | 21.4794 | 1 | 1 | 1213.7109 | 2254.5229 |  |  |  |  | 126.9 | 108.7913 | -81.6828 | 1958.2665 | 1545.3761 | 2048.2665 | 1635.3761 | 21.1555 | 12.5212 | 1 | 1 | 2048.2665 | 1635.3761 |  |  |  |  | 126.9 | 133.2416 | -100.0406 | 1967.4393 | 1261.7943 | 2057.4393 | 1351.7943 | 26.0315 | 12.5212 | 1 | 1 | 2057.4393 | 1351.7943 |  |  |  |  | 126.9 | 133.2416 | -100.0406 | 1380.8397 | 1540.8213 | 1470.8397 | 1630.8213 | 18.2701 | 15.2901 | 1 | 1 | 1470.8397 | 1630.8213 |  |  |  |  | 126.9 | 162.3607 | -121.9039 | 2274.9965 | 2868.5672 | 2364.9965 | 2958.5672 | 27.5094 | 19.8211 | 1 | 1 | 2364.9965 | 2958.5672 |  |  |  |  | 126.9 | #DIV/0! | #DIV/0! | #DIV/0! | #DIV/0! | #DIV/0! | #DIV/0! | #DIV/0! | #DIV/0! | #DIV/0! | #DIV/0! | #DIV/0! | #DIV/0! | #DIV/0!
[15 empty] | 127 | 76.8261 | -57.8927 | 1946.3913 | 2185.4253 | 2036.3913 | 2275.4253 | 14.849 | 12.5044 | 1 | 1 | 2036.3913 | 2275.4253 |  |  |  |  | 127 | 108.6486 | -81.8726 | 1376.3065 | 2173.5285 | 1466.3065 | 2263.5285 | 14.849 | 17.5877 | 1 | 1 | 1466.3065 | 2263.5285 |  |  |  |  | 127 | 133.0668 | -100.273 | 1123.7495 | 2164.4077 | 1213.7495 | 2254.4077 | 14.849 | 21.45 | 1 | 1 | 1213.7495 | 2254.4077 |  |  |  |  | 127 | 108.6486 | -81.8726 | 1958.3612 | 1545.3291 | 2048.3612 | 1635.3291 | 21.1288 | 12.5044 | 1 | 1 | 2048.3612 | 1635.3291 |  |  |  |  | 127 | 133.0668 | -100.273 | 1967.5555 | 1261.7559 | 2057.5555 | 1351.7559 | 25.9989 | 12.5044 | 1 | 1 | 2057.5555 | 1351.7559 |  |  |  |  | 127 | 133.0668 | -100.273 | 1380.8977 | 1540.7636 | 1470.8977 | 1630.7636 | 18.2469 | 15.2695 | 1 | 1 | 1470.8977 | 1630.7636 |  |  |  |  | 127 | 162.1477 | -122.187 | 2275.1381 | 2868.4268 | 2365.1381 | 2958.4268 | 27.475 | 19.7941 | 1 | 1 | 2365.1381 | 2958.4268 |  |  |  |  | 127 | #DIV/0! | #DIV/0! | #DIV/0! | #DIV/0! | #DIV/0! | #DIV/0! | #DIV/0! | #DIV/0! | #DIV/0! | #DIV/0! | #DIV/0! | #DIV/0! | #DIV/0!
[15 empty] | 127.1 | 76.725 | -58.0267 | 1946.4582 | 2185.3588 | 2036.4582 | 2275.3588 | 14.83 | 12.4876 | 1 | 1 | 2036.4582 | 2275.3588 |  |  |  |  | 127.1 | 108.5055 | -82.0621 | 1376.3538 | 2173.4345 | 1466.3538 | 2263.4345 | 14.83 | 17.5638 | 1 | 1 | 1466.3538 | 2263.4345 |  |  |  |  | 127.1 | 132.8916 | -100.5051 | 1123.7881 | 2164.2927 | 1213.7881 | 2254.2927 | 14.83 | 21.4207 | 1 | 1 | 1213.7881 | 2254.2927 |  |  |  |  | 127.1 | 108.5055 | -82.0621 | 1958.4559 | 1545.282 | 2048.4559 | 1635.282 | 21.102 | 12.4876 | 1 | 1 | 2048.4559 | 1635.282 |  |  |  |  | 127.1 | 132.8916 | -100.5051 | 1967.6715 | 1261.7175 | 2057.6715 | 1351.7175 | 25.9662 | 12.4876 | 1 | 1 | 2057.6715 | 1351.7175 |  |  |  |  | 127.1 | 132.8916 | -100.5051 | 1380.9556 | 1540.7061 | 1470.9556 | 1630.7061 | 18.2236 | 15.2488 | 1 | 1 | 1470.9556 | 1630.7061 |  |  |  |  | 127.1 | 161.9342 | -122.4699 | 2275.2795 | 2868.2866 | 2365.2795 | 2958.2866 | 27.4405 | 19.7671 | 1 | 1 | 2365.2795 | 2958.2866 |  |  |  |  | 127.1 | #DIV/0! | #DIV/0! | #DIV/0! | #DIV/0! | #DIV/0! | #DIV/0! | #DIV/0! | #DIV/0! | #DIV/0! | #DIV/0! | #DIV/0! | #DIV/0! | #DIV/0!
[15 empty] | 127.2 | 76.6236 | -58.1605 | 1946.5249 | 2185.2924 | 2036.5249 | 2275.2924 | 14.8109 | 12.4707 | 1 | 1 | 2036.5249 | 2275.2924 |  |  |  |  | 127.2 | 108.3621 | -82.2513 | 1376.401 | 2173.3406 | 1466.401 | 2263.3406 | 14.8109 | 17.5398 | 1 | 1 | 1466.401 | 2263.3406 |  |  |  |  | 127.2 | 132.716 | -100.7369 | 1123.8267 | 2164.1779 | 1213.8267 | 2254.1779 | 14.8109 | 21.3912 | 1 | 1 | 1213.8267 | 2254.1779 |  |  |  |  | 127.2 | 108.3621 | -82.2513 | 1958.5504 | 1545.2351 | 2048.5504 | 1635.2351 | 21.0751 | 12.4707 | 1 | 1 | 2048.5504 | 1635.2351 |  |  |  |  | 127.2 | 132.716 | -100.7369 | 1967.7874 | 1261.6791 | 2057.7874 | 1351.6791 | 25.9334 | 12.4707 | 1 | 1 | 2057.7874 | 1351.6791 |  |  |  |  | 127.2 | 132.716 | -100.7369 | 1381.0135 | 1540.6486 | 1471.0135 | 1630.6486 | 18.2003 | 15.2281 | 1 | 1 | 1471.0135 | 1630.6486 |  |  |  |  | 127.2 | 161.7202 | -122.7523 | 2275.4207 | 2868.1466 | 2365.4207 | 2958.1466 | 27.406 | 19.74 | 1 | 1 | 2365.4207 | 2958.1466 |  |  |  |  | 127.2 | #DIV/0! | #DIV/0! | #DIV/0! | #DIV/0! | #DIV/0! | #DIV/0! | #DIV/0! | #DIV/0! | #DIV/0! | #DIV/0! | #DIV/0! | #DIV/0! | #DIV/0!
[15 empty] | 127.3 | 76.522 | -58.2941 | 1946.5916 | 2185.226 | 2036.5916 | 2275.226 | 14.7917 | 12.4538 | 1 | 1 | 2036.5916 | 2275.226 |  |  |  |  | 127.3 | 108.2184 | -82.4403 | 1376.4481 | 2173.2469 | 1466.4481 | 2263.2469 | 14.7917 | 17.5158 | 1 | 1 | 1466.4481 | 2263.2469 |  |  |  |  | 127.3 | 132.5399 | -100.9684 | 1123.8652 | 2164.0632 | 1213.8652 | 2254.0632 | 14.7917 | 21.3617 | 1 | 1 | 1213.8652 | 2254.0632 |  |  |  |  | 127.3 | 108.2184 | -82.4403 | 1958.6448 | 1545.1881 | 2048.6448 | 1635.1881 | 21.0482 | 12.4538 | 1 | 1 | 2048.6448 | 1635.1881 |  |  |  |  | 127.3 | 132.5399 | -100.9684 | 1967.9031 | 1261.6408 | 2057.9031 | 1351.6408 | 25.9005 | 12.4538 | 1 | 1 | 2057.9031 | 1351.6408 |  |  |  |  | 127.3 | 132.5399 | -100.9684 | 1381.0713 | 1540.5911 | 1471.0713 | 1630.5911 | 18.1769 | 15.2073 | 1 | 1 | 1471.0713 | 1630.5911 |  |  |  |  | 127.3 | 161.5057 | -123.0344 | 2275.5618 | 2868.0068 | 2365.5618 | 2958.0068 | 27.3713 | 19.7128 | 1 | 1 | 2365.5618 | 2958.0068 |  |  |  |  | 127.3 | #DIV/0! | #DIV/0! | #DIV/0! | #DIV/0! | #DIV/0! | #DIV/0! | #DIV/0! | #DIV/0! | #DIV/0! | #DIV/0! | #DIV/0! | #DIV/0! | #DIV/0!
[15 empty] | 127.4 | 76.4201 | -58.4276 | 1946.6582 | 2185.1598 | 2036.6582 | 2275.1598 | 14.7725 | 12.4368 | 1 | 1 | 2036.6582 | 2275.1598 |  |  |  |  | 127.4 | 108.0744 | -82.6291 | 1376.4952 | 2173.1533 | 1466.4952 | 2263.1533 | 14.7725 | 17.4917 | 1 | 1 | 1466.4952 | 2263.1533 |  |  |  |  | 127.4 | 132.3635 | -101.1996 | 1123.9036 | 2163.9487 | 1213.9036 | 2253.9487 | 14.7725 | 21.3321 | 1 | 1 | 1213.9036 | 2253.9487 |  |  |  |  | 127.4 | 108.0744 | -82.6291 | 1958.7391 | 1545.1413 | 2048.7391 | 1635.1413 | 21.0212 | 12.4368 | 1 | 1 | 2048.7391 | 1635.1413 |  |  |  |  | 127.4 | 132.3635 | -101.1996 | 1968.0187 | 1261.6026 | 2058.0187 | 1351.6026 | 25.8676 | 12.4368 | 1 | 1 | 2058.0187 | 1351.6026 |  |  |  |  | 127.4 | 132.3635 | -101.1996 | 1381.129 | 1540.5338 | 1471.129 | 1630.5338 | 18.1535 | 15.1865 | 1 | 1 | 1471.129 | 1630.5338 |  |  |  |  | 127.4 | 161.2907 | -123.3161 | 2275.7027 | 2867.8672 | 2365.7027 | 2957.8672 | 27.3366 | 19.6856 | 1 | 1 | 2365.7027 | 2957.8672 |  |  |  |  | 127.4 | #DIV/0! | #DIV/0! | #DIV/0! | #DIV/0! | #DIV/0! | #DIV/0! | #DIV/0! | #DIV/0! | #DIV/0! | #DIV/0! | #DIV/0! | #DIV/0! | #DIV/0!
[15 empty] | 127.5 | 76.318 | -58.5609 | 1946.7247 | 2185.0936 | 2036.7247 | 2275.0936 | 14.7533 | 12.4198 | 1 | 1 | 2036.7247 | 2275.0936 |  |  |  |  | 127.5 | 107.93 | -82.8176 | 1376.5422 | 2173.0599 | 1466.5422 | 2263.0599 | 14.7533 | 17.4676 | 1 | 1 | 1466.5422 | 2263.0599 |  |  |  |  | 127.5 | 132.1867 | -101.4304 | 1123.942 | 2163.8343 | 1213.942 | 2253.8343 | 14.7533 | 21.3025 | 1 | 1 | 1213.942 | 2253.8343 |  |  |  |  | 127.5 | 107.93 | -82.8176 | 1958.8332 | 1545.0945 | 2048.8332 | 1635.0945 | 20.9941 | 12.4198 | 1 | 1 | 2048.8332 | 1635.0945 |  |  |  |  | 127.5 | 132.1867 | -101.4304 | 1968.1341 | 1261.5644 | 2058.1341 | 1351.5644 | 25.8345 | 12.4198 | 1 | 1 | 2058.1341 | 1351.5644 |  |  |  |  | 127.5 | 132.1867 | -101.4304 | 1381.1866 | 1540.4765 | 1471.1866 | 1630.4765 | 18.13 | 15.1657 | 1 | 1 | 1471.1866 | 1630.4765 |  |  |  |  | 127.5 | 161.0752 | -123.5974 | 2275.8433 | 2867.7278 | 2365.8433 | 2957.7278 | 27.3017 | 19.6584 | 1 | 1 | 2365.8433 | 2957.7278 |  |  |  |  | 127.5 | #DIV/0! | #DIV/0! | #DIV/0! | #DIV/0! | #DIV/0! | #DIV/0! | #DIV/0! | #DIV/0! | #DIV/0! | #DIV/0! | #DIV/0! | #DIV/0! | #DIV/0!
[15 empty] | 127.6 | 76.2157 | -58.694 | 1946.7911 | 2185.0276 | 2036.7911 | 2275.0276 | 14.734 | 12.4028 | 1 | 1 | 2036.7911 | 2275.0276 |  |  |  |  | 127.6 | 107.7853 | -83.0058 | 1376.5892 | 2172.9665 | 1466.5892 | 2262.9665 | 14.734 | 17.4434 | 1 | 1 | 1466.5892 | 2262.9665 |  |  |  |  | 127.6 | 132.0095 | -101.661 | 1123.9804 | 2163.7201 | 1213.9804 | 2253.7201 | 14.734 | 21.2728 | 1 | 1 | 1213.9804 | 2253.7201 |  |  |  |  | 127.6 | 107.7853 | -83.0058 | 1958.9273 | 1545.0478 | 2048.9273 | 1635.0478 | 20.967 | 12.4028 | 1 | 1 | 2048.9273 | 1635.0478 |  |  |  |  | 127.6 | 132.0095 | -101.661 | 1968.2494 | 1261.5263 | 2058.2494 | 1351.5263 | 25.8014 | 12.4028 | 1 | 1 | 2058.2494 | 1351.5263 |  |  |  |  | 127.6 | 132.0095 | -101.661 | 1381.2441 | 1540.4194 | 1471.2441 | 1630.4194 | 18.1065 | 15.1448 | 1 | 1 | 1471.2441 | 1630.4194 |  |  |  |  | 127.6 | 160.8593 | -123.8783 | 2275.9838 | 2867.5885 | 2365.9838 | 2957.5885 | 27.2668 | 19.6311 | 1 | 1 | 2365.9838 | 2957.5885 |  |  |  |  | 127.6 | #DIV/0! | #DIV/0! | #DIV/0! | #DIV/0! | #DIV/0! | #DIV/0! | #DIV/0! | #DIV/0! | #DIV/0! | #DIV/0! | #DIV/0! | #DIV/0! | #DIV/0!
[15 empty] | 127.7 | 76.1131 | -58.8269 | 1946.8574 | 2184.9616 | 2036.8574 | 2274.9616 | 14.7147 | 12.3858 | 1 | 1 | 2036.8574 | 2274.9616 |  |  |  |  | 127.7 | 107.6402 | -83.1938 | 1376.6361 | 2172.8733 | 1466.6361 | 2262.8733 | 14.7147 | 17.4192 | 1 | 1 | 1466.6361 | 2262.8733 |  |  |  |  | 127.7 | 131.8318 | -101.8912 | 1124.0186 | 2163.606 | 1214.0186 | 2253.606 | 14.7147 | 21.2431 | 1 | 1 | 1214.0186 | 2253.606 |  |  |  |  | 127.7 | 107.6402 | -83.1938 | 1959.0212 | 1545.0012 | 2049.0212 | 1635.0012 | 20.9398 | 12.3858 | 1 | 1 | 2049.0212 | 1635.0012 |  |  |  |  | 127.7 | 131.8318 | -101.8912 | 1968.3645 | 1261.4882 | 2058.3645 | 1351.4882 | 25.7682 | 12.3858 | 1 | 1 | 2058.3645 | 1351.4882 |  |  |  |  | 127.7 | 131.8318 | -101.8912 | 1381.3016 | 1540.3622 | 1471.3016 | 1630.3622 | 18.0828 | 15.1238 | 1 | 1 | 1471.3016 | 1630.3622 |  |  |  |  | 127.7 | 160.6428 | -124.1589 | 2276.1241 | 2867.4495 | 2366.1241 | 2957.4495 | 27.2318 | 19.6037 | 1 | 1 | 2366.1241 | 2957.4495 |  |  |  |  | 127.7 | #DIV/0! | #DIV/0! | #DIV/0! | #DIV/0! | #DIV/0! | #DIV/0! | #DIV/0! | #DIV/0! | #DIV/0! | #DIV/0! | #DIV/0! | #DIV/0! | #DIV/0!
[15 empty] | 127.8 | 76.0104 | -58.9597 | 1946.9236 | 2184.8957 | 2036.9236 | 2274.8957 | 14.6953 | 12.3687 | 1 | 1 | 2036.9236 | 2274.8957 |  |  |  |  | 127.8 | 107.4949 | -83.3816 | 1376.6829 | 2172.7802 | 1466.6829 | 2262.7802 | 14.6953 | 17.3949 | 1 | 1 | 1466.6829 | 2262.7802 |  |  |  |  | 127.8 | 131.6538 | -102.1211 | 1124.0569 | 2163.4921 | 1214.0569 | 2253.4921 | 14.6953 | 21.2133 | 1 | 1 | 1214.0569 | 2253.4921 |  |  |  |  | 127.8 | 107.4949 | -83.3816 | 1959.1149 | 1544.9546 | 2049.1149 | 1634.9546 | 20.9125 | 12.3687 | 1 | 1 | 2049.1149 | 1634.9546 |  |  |  |  | 127.8 | 131.6538 | -102.1211 | 1968.4794 | 1261.4501 | 2058.4794 | 1351.4501 | 25.7349 | 12.3687 | 1 | 1 | 2058.4794 | 1351.4501 |  |  |  |  | 127.8 | 131.6538 | -102.1211 | 1381.359 | 1540.3052 | 1471.359 | 1630.3052 | 18.0592 | 15.1029 | 1 | 1 | 1471.359 | 1630.3052 |  |  |  |  | 127.8 | 160.4259 | -124.4391 | 2276.2643 | 2867.3106 | 2366.2643 | 2957.3106 | 27.1967 | 19.5763 | 1 | 1 | 2366.2643 | 2957.3106 |  |  |  |  | 127.8 | #DIV/0! | #DIV/0! | #DIV/0! | #DIV/0! | #DIV/0! | #DIV/0! | #DIV/0! | #DIV/0! | #DIV/0! | #DIV/0! | #DIV/0! | #DIV/0! | #DIV/0!
[15 empty] | 127.9 | 75.9073 | -59.0922 | 1946.9898 | 2184.8299 | 2036.9898 | 2274.8299 | 14.6759 | 12.3515 | 1 | 1 | 2036.9898 | 2274.8299 |  |  |  |  | 127.9 | 107.3492 | -83.5691 | 1376.7297 | 2172.6872 | 1466.7297 | 2262.6872 | 14.6759 | 17.3706 | 1 | 1 | 1466.7297 | 2262.6872 |  |  |  |  | 127.9 | 131.4754 | -102.3508 | 1124.0951 | 2163.3783 | 1214.0951 | 2253.3783 | 14.6759 | 21.1834 | 1 | 1 | 1214.0951 | 2253.3783 |  |  |  |  | 127.9 | 107.3492 | -83.5691 | 1959.2086 | 1544.908 | 2049.2086 | 1634.908 | 20.8851 | 12.3515 | 1 | 1 | 2049.2086 | 1634.908 |  |  |  |  | 127.9 | 131.4754 | -102.3508 | 1968.5942 | 1261.4121 | 2058.5942 | 1351.4121 | 25.7015 | 12.3515 | 1 | 1 | 2058.5942 | 1351.4121 |  |  |  |  | 127.9 | 131.4754 | -102.3508 | 1381.4163 | 1540.2483 | 1471.4163 | 1630.2483 | 18.0354 | 15.0818 | 1 | 1 | 1471.4163 | 1630.2483 |  |  |  |  | 127.9 | 160.2085 | -124.7189 | 2276.4042 | 2867.1719 | 2366.4042 | 2957.1719 | 27.1615 | 19.5488 | 1 | 1 | 2366.4042 | 2957.1719 |  |  |  |  | 127.9 | #DIV/0! | #DIV/0! | #DIV/0! | #DIV/0! | #DIV/0! | #DIV/0! | #DIV/0! | #DIV/0! | #DIV/0! | #DIV/0! | #DIV/0! | #DIV/0! | #DIV/0!
[15 empty] | 128 | 75.8041 | -59.2246 | 1947.0558 | 2184.7642 | 2037.0558 | 2274.7642 | 14.6565 | 12.3344 | 1 | 1 | 2037.0558 | 2274.7642 |  |  |  |  | 128 | 107.2032 | -83.7563 | 1376.7764 | 2172.5944 | 1466.7764 | 2262.5944 | 14.6565 | 17.3462 | 1 | 1 | 1466.7764 | 2262.5944 |  |  |  |  | 128 | 131.2965 | -102.5801 | 1124.1332 | 2163.2647 | 1214.1332 | 2253.2647 | 14.6565 | 21.1535 | 1 | 1 | 1214.1332 | 2253.2647 |  |  |  |  | 128 | 107.2032 | -83.7563 | 1959.3021 | 1544.8616 | 2049.3021 | 1634.8616 | 20.8577 | 12.3344 | 1 | 1 | 2049.3021 | 1634.8616 |  |  |  |  | 128 | 131.2965 | -102.5801 | 1968.7089 | 1261.3742 | 2058.7089 | 1351.3742 | 25.668 | 12.3344 | 1 | 1 | 2058.7089 | 1351.3742 |  |  |  |  | 128 | 131.2965 | -102.5801 | 1381.4736 | 1540.1914 | 1471.4736 | 1630.1914 | 18.0117 | 15.0608 | 1 | 1 | 1471.4736 | 1630.1914 |  |  |  |  | 128 | 159.9905 | -124.9983 | 2276.5439 | 2867.0335 | 2366.5439 | 2957.0335 | 27.1262 | 19.5213 | 1 | 1 | 2366.5439 | 2957.0335 |  |  |  |  | 128 | #DIV/0! | #DIV/0! | #DIV/0! | #DIV/0! | #DIV/0! | #DIV/0! | #DIV/0! | #DIV/0! | #DIV/0! | #DIV/0! | #DIV/0! | #DIV/0! | #DIV/0!
[15 empty] | 128.1 | 75.7006 | -59.3569 | 1947.1218 | 2184.6986 | 2037.1218 | 2274.6986 | 14.6369 | 12.3171 | 1 | 1 | 2037.1218 | 2274.6986 |  |  |  |  | 128.1 | 107.0568 | -83.9433 | 1376.823 | 2172.5017 | 1466.823 | 2262.5017 | 14.6369 | 17.3218 | 1 | 1 | 1466.823 | 2262.5017 |  |  |  |  | 128.1 | 131.1173 | -102.8091 | 1124.1713 | 2163.1512 | 1214.1713 | 2253.1512 | 14.6369 | 21.1235 | 1 | 1 | 1214.1713 | 2253.1512 |  |  |  |  | 128.1 | 107.0568 | -83.9433 | 1959.3955 | 1544.8152 | 2049.3955 | 1634.8152 | 20.8302 | 12.3171 | 1 | 1 | 2049.3955 | 1634.8152 |  |  |  |  | 128.1 | 131.1173 | -102.8091 | 1968.8234 | 1261.3363 | 2058.8234 | 1351.3363 | 25.6345 | 12.3171 | 1 | 1 | 2058.8234 | 1351.3363 |  |  |  |  | 128.1 | 131.1173 | -102.8091 | 1381.5307 | 1540.1346 | 1471.5307 | 1630.1346 | 17.9878 | 15.0397 | 1 | 1 | 1471.5307 | 1630.1346 |  |  |  |  | 128.1 | 159.7721 | -125.2773 | 2276.6835 | 2866.8952 | 2366.6835 | 2956.8952 | 27.0909 | 19.4937 | 1 | 1 | 2366.6835 | 2956.8952 |  |  |  |  | 128.1 | #DIV/0! | #DIV/0! | #DIV/0! | #DIV/0! | #DIV/0! | #DIV/0! | #DIV/0! | #DIV/0! | #DIV/0! | #DIV/0! | #DIV/0! | #DIV/0! | #DIV/0!
[15 empty] | 128.2 | 75.5969 | -59.4889 | 1947.1877 | 2184.633 | 2037.1877 | 2274.633 | 14.6174 | 12.2999 | 1 | 1 | 2037.1877 | 2274.633 |  |  |  |  | 128.2 | 106.9101 | -84.13 | 1376.8696 | 2172.4091 | 1466.8696 | 2262.4091 | 14.6174 | 17.2974 | 1 | 1 | 1466.8696 | 2262.4091 |  |  |  |  | 128.2 | 130.9376 | -103.0378 | 1124.2093 | 2163.0379 | 1214.2093 | 2253.0379 | 14.6174 | 21.0935 | 1 | 1 | 1214.2093 | 2253.0379 |  |  |  |  | 128.2 | 106.9101 | -84.13 | 1959.4888 | 1544.7688 | 2049.4888 | 1634.7688 | 20.8027 | 12.2999 | 1 | 1 | 2049.4888 | 1634.7688 |  |  |  |  | 128.2 | 130.9376 | -103.0378 | 1968.9377 | 1261.2985 | 2058.9377 | 1351.2985 | 25.6009 | 12.2999 | 1 | 1 | 2058.9377 | 1351.2985 |  |  |  |  | 128.2 | 130.9376 | -103.0378 | 1381.5878 | 1540.0779 | 1471.5878 | 1630.0779 | 17.9639 | 15.0185 | 1 | 1 | 1471.5878 | 1630.0779 |  |  |  |  | 128.2 | 159.5532 | -125.556 | 2276.8228 | 2866.7571 | 2366.8228 | 2956.7571 | 27.0554 | 19.466 | 1 | 1 | 2366.8228 | 2956.7571 |  |  |  |  | 128.2 | #DIV/0! | #DIV/0! | #DIV/0! | #DIV/0! | #DIV/0! | #DIV/0! | #DIV/0! | #DIV/0! | #DIV/0! | #DIV/0! | #DIV/0! | #DIV/0! | #DIV/0!
[15 empty] | 128.3 | 75.4929 | -59.6207 | 1947.2534 | 2184.5676 | 2037.2534 | 2274.5676 | 14.5978 | 12.2826 | 1 | 1 | 2037.2534 | 2274.5676 |  |  |  |  | 128.3 | 106.7631 | -84.3165 | 1376.9161 | 2172.3167 | 1466.9161 | 2262.3167 | 14.5978 | 17.2728 | 1 | 1 | 1466.9161 | 2262.3167 |  |  |  |  | 128.3 | 130.7576 | -103.2661 | 1124.2473 | 2162.9248 | 1214.2473 | 2252.9248 | 14.5978 | 21.0634 | 1 | 1 | 1214.2473 | 2252.9248 |  |  |  |  | 128.3 | 106.7631 | -84.3165 | 1959.5819 | 1544.7226 | 2049.5819 | 1634.7226 | 20.7751 | 12.2826 | 1 | 1 | 2049.5819 | 1634.7226 |  |  |  |  | 128.3 | 130.7576 | -103.2661 | 1969.0519 | 1261.2607 | 2059.0519 | 1351.2607 | 25.5671 | 12.2826 | 1 | 1 | 2059.0519 | 1351.2607 |  |  |  |  | 128.3 | 130.7576 | -103.2661 | 1381.6448 | 1540.0212 | 1471.6448 | 1630.0212 | 17.94 | 14.9973 | 1 | 1 | 1471.6448 | 1630.0212 |  |  |  |  | 128.3 | 159.3339 | -125.8343 | 2276.962 | 2866.6191 | 2366.962 | 2956.6191 | 27.0199 | 19.4383 | 1 | 1 | 2366.962 | 2956.6191 |  |  |  |  | 128.3 | #DIV/0! | #DIV/0! | #DIV/0! | #DIV/0! | #DIV/0! | #DIV/0! | #DIV/0! | #DIV/0! | #DIV/0! | #DIV/0! | #DIV/0! | #DIV/0! | #DIV/0!
[15 empty] | 128.4 | 75.3888 | -59.7524 | 1947.3191 | 2184.5022 | 2037.3191 | 2274.5022 | 14.5781 | 12.2653 | 1 | 1 | 2037.3191 | 2274.5022 |  |  |  |  | 128.4 | 106.6158 | -84.5027 | 1376.9626 | 2172.2243 | 1466.9626 | 2262.2243 | 14.5781 | 17.2483 | 1 | 1 | 1466.9626 | 2262.2243 |  |  |  |  | 128.4 | 130.5772 | -103.4942 | 1124.2852 | 2162.8118 | 1214.2852 | 2252.8118 | 14.5781 | 21.0332 | 1 | 1 | 1214.2852 | 2252.8118 |  |  |  |  | 128.4 | 106.6158 | -84.5027 | 1959.6749 | 1544.6763 | 2049.6749 | 1634.6763 | 20.7474 | 12.2653 | 1 | 1 | 2049.6749 | 1634.6763 |  |  |  |  | 128.4 | 130.5772 | -103.4942 | 1969.1659 | 1261.223 | 2059.1659 | 1351.223 | 25.5333 | 12.2653 | 1 | 1 | 2059.1659 | 1351.223 |  |  |  |  | 128.4 | 130.5772 | -103.4942 | 1381.7017 | 1539.9647 | 1471.7017 | 1629.9647 | 17.9159 | 14.976 | 1 | 1 | 1471.7017 | 1629.9647 |  |  |  |  | 128.4 | 159.114 | -126.1122 | 2277.101 | 2866.4814 | 2367.101 | 2956.4814 | 26.9842 | 19.4106 | 1 | 1 | 2367.101 | 2956.4814 |  |  |  |  | 128.4 | #DIV/0! | #DIV/0! | #DIV/0! | #DIV/0! | #DIV/0! | #DIV/0! | #DIV/0! | #DIV/0! | #DIV/0! | #DIV/0! | #DIV/0! | #DIV/0! | #DIV/0!
[15 empty] | 128.5 | 75.2844 | -59.8839 | 1947.3847 | 2184.437 | 2037.3847 | 2274.437 | 14.5584 | 12.248 | 1 | 1 | 2037.3847 | 2274.437 |  |  |  |  | 128.5 | 106.4682 | -84.6886 | 1377.009 | 2172.1321 | 1467.009 | 2262.1321 | 14.5584 | 17.2237 | 1 | 1 | 1467.009 | 2262.1321 |  |  |  |  | 128.5 | 130.3964 | -103.7219 | 1124.3231 | 2162.699 | 1214.3231 | 2252.699 | 14.5584 | 21.003 | 1 | 1 | 1214.3231 | 2252.699 |  |  |  |  | 128.5 | 106.4682 | -84.6886 | 1959.7678 | 1544.6302 | 2049.7678 | 1634.6302 | 20.7196 | 12.248 | 1 | 1 | 2049.7678 | 1634.6302 |  |  |  |  | 128.5 | 130.3964 | -103.7219 | 1969.2798 | 1261.1853 | 2059.2798 | 1351.1853 | 25.4994 | 12.248 | 1 | 1 | 2059.2798 | 1351.1853 |  |  |  |  | 128.5 | 130.3964 | -103.7219 | 1381.7586 | 1539.9082 | 1471.7586 | 1629.9082 | 17.8919 | 14.9548 | 1 | 1 | 1471.7586 | 1629.9082 |  |  |  |  | 128.5 | 158.8936 | -126.3897 | 2277.2398 | 2866.3439 | 2367.2398 | 2956.3439 | 26.9485 | 19.3828 | 1 | 1 | 2367.2398 | 2956.3439 |  |  |  |  | 128.5 | #DIV/0! | #DIV/0! | #DIV/0! | #DIV/0! | #DIV/0! | #DIV/0! | #DIV/0! | #DIV/0! | #DIV/0! | #DIV/0! | #DIV/0! | #DIV/0! | #DIV/0!
[15 empty] | 128.6 | 75.1797 | -60.0152 | 1947.4503 | 2184.3718 | 2037.4503 | 2274.3718 | 14.5387 | 12.2306 | 1 | 1 | 2037.4503 | 2274.3718 |  |  |  |  | 128.6 | 106.3202 | -84.8743 | 1377.0553 | 2172.0401 | 1467.0553 | 2262.0401 | 14.5387 | 17.199 | 1 | 1 | 1467.0553 | 2262.0401 |  |  |  |  | 128.6 | 130.2151 | -103.9494 | 1124.3609 | 2162.5863 | 1214.3609 | 2252.5863 | 14.5387 | 20.9727 | 1 | 1 | 1214.3609 | 2252.5863 |  |  |  |  | 128.6 | 106.3202 | -84.8743 | 1959.8606 | 1544.5841 | 2049.8606 | 1634.5841 | 20.6918 | 12.2306 | 1 | 1 | 2049.8606 | 1634.5841 |  |  |  |  | 128.6 | 130.2151 | -103.9494 | 1969.3935 | 1261.1476 | 2059.3935 | 1351.1476 | 25.4655 | 12.2306 | 1 | 1 | 2059.3935 | 1351.1476 |  |  |  |  | 128.6 | 130.2151 | -103.9494 | 1381.8154 | 1539.8518 | 1471.8154 | 1629.8518 | 17.8677 | 14.9334 | 1 | 1 | 1471.8154 | 1629.8518 |  |  |  |  | 128.6 | 158.6728 | -126.6668 | 2277.3784 | 2866.2065 | 2367.3784 | 2956.2065 | 26.9127 | 19.3549 | 1 | 1 | 2367.3784 | 2956.2065 |  |  |  |  | 128.6 | #DIV/0! | #DIV/0! | #DIV/0! | #DIV/0! | #DIV/0! | #DIV/0! | #DIV/0! | #DIV/0! | #DIV/0! | #DIV/0! | #DIV/0! | #DIV/0! | #DIV/0!
[15 empty] | 128.7 | 75.0749 | -60.1463 | 1947.5157 | 2184.3067 | 2037.5157 | 2274.3067 | 14.5189 | 12.2131 | 1 | 1 | 2037.5157 | 2274.3067 |  |  |  |  | 128.7 | 106.1719 | -85.0597 | 1377.1015 | 2171.9481 | 1467.1015 | 2261.9481 | 14.5189 | 17.1743 | 1 | 1 | 1467.1015 | 2261.9481 |  |  |  |  | 128.7 | 130.0335 | -104.1765 | 1124.3987 | 2162.4738 | 1214.3987 | 2252.4738 | 14.5189 | 20.9423 | 1 | 1 | 1214.3987 | 2252.4738 |  |  |  |  | 128.7 | 106.1719 | -85.0597 | 1959.9532 | 1544.5381 | 2049.9532 | 1634.5381 | 20.6639 | 12.2131 | 1 | 1 | 2049.9532 | 1634.5381 |  |  |  |  | 128.7 | 130.0335 | -104.1765 | 1969.5071 | 1261.1101 | 2059.5071 | 1351.1101 | 25.4314 | 12.2131 | 1 | 1 | 2059.5071 | 1351.1101 |  |  |  |  | 128.7 | 130.0335 | -104.1765 | 1381.8721 | 1539.7954 | 1471.8721 | 1629.7954 | 17.8435 | 14.9121 | 1 | 1 | 1471.8721 | 1629.7954 |  |  |  |  | 128.7 | 158.4515 | -126.9436 | 2277.5168 | 2866.0694 | 2367.5168 | 2956.0694 | 26.8768 | 19.327 | 1 | 1 | 2367.5168 | 2956.0694 |  |  |  |  | 128.7 | #DIV/0! | #DIV/0! | #DIV/0! | #DIV/0! | #DIV/0! | #DIV/0! | #DIV/0! | #DIV/0! | #DIV/0! | #DIV/0! | #DIV/0! | #DIV/0! | #DIV/0!
[15 empty] | 128.8 | 74.9698 | -60.2773 | 1947.581 | 2184.2417 | 2037.581 | 2274.2417 | 14.4991 | 12.1957 | 1 | 1 | 2037.581 | 2274.2417 |  |  |  |  | 128.8 | 106.0233 | -85.2449 | 1377.1477 | 2171.8563 | 1467.1477 | 2261.8563 | 14.4991 | 17.1495 | 1 | 1 | 1467.1477 | 2261.8563 |  |  |  |  | 128.8 | 129.8515 | -104.4033 | 1124.4364 | 2162.3614 | 1214.4364 | 2252.3614 | 14.4991 | 20.9119 | 1 | 1 | 1214.4364 | 2252.3614 |  |  |  |  | 128.8 | 106.0233 | -85.2449 | 1960.0457 | 1544.4921 | 2050.0457 | 1634.4921 | 20.636 | 12.1957 | 1 | 1 | 2050.0457 | 1634.4921 |  |  |  |  | 128.8 | 129.8515 | -104.4033 | 1969.6204 | 1261.0726 | 2059.6204 | 1351.0726 | 25.3973 | 12.1957 | 1 | 1 | 2059.6204 | 1351.0726 |  |  |  |  | 128.8 | 129.8515 | -104.4033 | 1381.9287 | 1539.7392 | 1471.9287 | 1629.7392 | 17.8193 | 14.8906 | 1 | 1 | 1471.9287 | 1629.7392 |  |  |  |  | 128.8 | 158.2297 | -127.2199 | 2277.655 | 2865.9324 | 2367.655 | 2955.9324 | 26.8408 | 19.299 | 1 | 1 | 2367.655 | 2955.9324 |  |  |  |  | 128.8 | #DIV/0! | #DIV/0! | #DIV/0! | #DIV/0! | #DIV/0! | #DIV/0! | #DIV/0! | #DIV/0! | #DIV/0! | #DIV/0! | #DIV/0! | #DIV/0! | #DIV/0!
[15 empty] | 128.9 | 74.8645 | -60.408 | 1947.6462 | 2184.1768 | 2037.6462 | 2274.1768 | 14.4792 | 12.1782 | 1 | 1 | 2037.6462 | 2274.1768 |  |  |  |  | 128.9 | 105.8743 | -85.4298 | 1377.1939 | 2171.7646 | 1467.1939 | 2261.7646 | 14.4792 | 17.1247 | 1 | 1 | 1467.1939 | 2261.7646 |  |  |  |  | 128.9 | 129.6691 | -104.6297 | 1124.4741 | 2162.2492 | 1214.4741 | 2252.2492 | 14.4792 | 20.8815 | 1 | 1 | 1214.4741 | 2252.2492 |  |  |  |  | 128.9 | 105.8743 | -85.4298 | 1960.1381 | 1544.4463 | 2050.1381 | 1634.4463 | 20.608 | 12.1782 | 1 | 1 | 2050.1381 | 1634.4463 |  |  |  |  | 128.9 | 129.6691 | -104.6297 | 1969.7337 | 1261.0351 | 2059.7337 | 1351.0351 | 25.3631 | 12.1782 | 1 | 1 | 2059.7337 | 1351.0351 |  |  |  |  | 128.9 | 129.6691 | -104.6297 | 1381.9852 | 1539.683 | 1471.9852 | 1629.683 | 17.795 | 14.8692 | 1 | 1 | 1471.9852 | 1629.683 |  |  |  |  | 128.9 | 158.0074 | -127.4959 | 2277.793 | 2865.7957 | 2367.793 | 2955.7957 | 26.8047 | 19.271 | 1 | 1 | 2367.793 | 2955.7957 |  |  |  |  | 128.9 | #DIV/0! | #DIV/0! | #DIV/0! | #DIV/0! | #DIV/0! | #DIV/0! | #DIV/0! | #DIV/0! | #DIV/0! | #DIV/0! | #DIV/0! | #DIV/0! | #DIV/0!
[15 empty] | 129 | 74.7589 | -60.5386 | 1947.7114 | 2184.112 | 2037.7114 | 2274.112 | 14.4592 | 12.1607 | 1 | 1 | 2037.7114 | 2274.112 |  |  |  |  | 129 | 105.7251 | -85.6145 | 1377.2399 | 2171.6731 | 1467.2399 | 2261.6731 | 14.4592 | 17.0998 | 1 | 1 | 1467.2399 | 2261.6731 |  |  |  |  | 129 | 129.4863 | -104.8559 | 1124.5117 | 2162.1372 | 1214.5117 | 2252.1372 | 14.4592 | 20.851 | 1 | 1 | 1214.5117 | 2252.1372 |  |  |  |  | 129 | 105.7251 | -85.6145 | 1960.2303 | 1544.4004 | 2050.2303 | 1634.4004 | 20.5799 | 12.1607 | 1 | 1 | 2050.2303 | 1634.4004 |  |  |  |  | 129 | 129.4863 | -104.8559 | 1969.8468 | 1260.9977 | 2059.8468 | 1350.9977 | 25.3288 | 12.1607 | 1 | 1 | 2059.8468 | 1350.9977 |  |  |  |  | 129 | 129.4863 | -104.8559 | 1382.0417 | 1539.6269 | 1472.0417 | 1629.6269 | 17.7706 | 14.8477 | 1 | 1 | 1472.0417 | 1629.6269 |  |  |  |  | 129 | 157.7846 | -127.7715 | 2277.9309 | 2865.6591 | 2367.9309 | 2955.6591 | 26.7685 | 19.2429 | 1 | 1 | 2367.9309 | 2955.6591 |  |  |  |  | 129 | #DIV/0! | #DIV/0! | #DIV/0! | #DIV/0! | #DIV/0! | #DIV/0! | #DIV/0! | #DIV/0! | #DIV/0! | #DIV/0! | #DIV/0! | #DIV/0! | #DIV/0!
[15 empty] | 129.1 | 74.6531 | -60.669 | 1947.7764 | 2184.0473 | 2037.7764 | 2274.0473 | 14.4393 | 12.1431 | 1 | 1 | 2037.7764 | 2274.0473 |  |  |  |  | 129.1 | 105.5755 | -85.7989 | 1377.2859 | 2171.5817 | 1467.2859 | 2261.5817 | 14.4393 | 17.0749 | 1 | 1 | 1467.2859 | 2261.5817 |  |  |  |  | 129.1 | 129.303 | -105.0817 | 1124.5493 | 2162.0253 | 1214.5493 | 2252.0253 | 14.4393 | 20.8204 | 1 | 1 | 1214.5493 | 2252.0253 |  |  |  |  | 129.1 | 105.5755 | -85.7989 | 1960.3224 | 1544.3547 | 2050.3224 | 1634.3547 | 20.5517 | 12.1431 | 1 | 1 | 2050.3224 | 1634.3547 |  |  |  |  | 129.1 | 129.303 | -105.0817 | 1969.9597 | 1260.9603 | 2059.9597 | 1350.9603 | 25.2944 | 12.1431 | 1 | 1 | 2059.9597 | 1350.9603 |  |  |  |  | 129.1 | 129.303 | -105.0817 | 1382.098 | 1539.5709 | 1472.098 | 1629.5709 | 17.7462 | 14.8261 | 1 | 1 | 1472.098 | 1629.5709 |  |  |  |  | 129.1 | 157.5614 | -128.0467 | 2278.0685 | 2865.5227 | 2368.0685 | 2955.5227 | 26.7323 | 19.2148 | 1 | 1 | 2368.0685 | 2955.5227 |  |  |  |  | 129.1 | #DIV/0! | #DIV/0! | #DIV/0! | #DIV/0! | #DIV/0! | #DIV/0! | #DIV/0! | #DIV/0! | #DIV/0! | #DIV/0! | #DIV/0! | #DIV/0! | #DIV/0!
[15 empty] | 129.2 | 74.5471 | -60.7992 | 1947.8414 | 2183.9827 | 2037.8414 | 2273.9827 | 14.4192 | 12.1255 | 1 | 1 | 2037.8414 | 2273.9827 |  |  |  |  | 129.2 | 105.4256 | -85.983 | 1377.3319 | 2171.4904 | 1467.3319 | 2261.4904 | 14.4192 | 17.05 | 1 | 1 | 1467.3319 | 2261.4904 |  |  |  |  | 129.2 | 129.1194 | -105.3073 | 1124.5868 | 2161.9136 | 1214.5868 | 2251.9136 | 14.4192 | 20.7897 | 1 | 1 | 1214.5868 | 2251.9136 |  |  |  |  | 129.2 | 105.4256 | -85.983 | 1960.4144 | 1544.309 | 2050.4144 | 1634.309 | 20.5235 | 12.1255 | 1 | 1 | 2050.4144 | 1634.309 |  |  |  |  | 129.2 | 129.1194 | -105.3073 | 1970.0725 | 1260.923 | 2060.0725 | 1350.923 | 25.2599 | 12.1255 | 1 | 1 | 2060.0725 | 1350.923 |  |  |  |  | 129.2 | 129.1194 | -105.3073 | 1382.1543 | 1539.515 | 1472.1543 | 1629.515 | 17.7217 | 14.8045 | 1 | 1 | 1472.1543 | 1629.515 |  |  |  |  | 129.2 | 157.3377 | -128.3215 | 2278.206 | 2865.3866 | 2368.206 | 2955.3866 | 26.6959 | 19.1866 | 1 | 1 | 2368.206 | 2955.3866 |  |  |  |  | 129.2 | #DIV/0! | #DIV/0! | #DIV/0! | #DIV/0! | #DIV/0! | #DIV/0! | #DIV/0! | #DIV/0! | #DIV/0! | #DIV/0! | #DIV/0! | #DIV/0! | #DIV/0!
[15 empty] | 129.3 | 74.4409 | -60.9292 | 1947.9063 | 2183.9182 | 2037.9063 | 2273.9182 | 14.3992 | 12.1079 | 1 | 1 | 2037.9063 | 2273.9182 |  |  |  |  | 129.3 | 105.2754 | -86.1669 | 1377.3777 | 2171.3992 | 1467.3777 | 2261.3992 | 14.3992 | 17.0249 | 1 | 1 | 1467.3777 | 2261.3992 |  |  |  |  | 129.3 | 128.9355 | -105.5324 | 1124.6242 | 2161.8021 | 1214.6242 | 2251.8021 | 14.3992 | 20.759 | 1 | 1 | 1214.6242 | 2251.8021 |  |  |  |  | 129.3 | 105.2754 | -86.1669 | 1960.5063 | 1544.2634 | 2050.5063 | 1634.2634 | 20.4952 | 12.1079 | 1 | 1 | 2050.5063 | 1634.2634 |  |  |  |  | 129.3 | 128.9355 | -105.5324 | 1970.1851 | 1260.8857 | 2060.1851 | 1350.8857 | 25.2254 | 12.1079 | 1 | 1 | 2060.1851 | 1350.8857 |  |  |  |  | 129.3 | 128.9355 | -105.5324 | 1382.2106 | 1539.4591 | 1472.2106 | 1629.4591 | 17.6972 | 14.7829 | 1 | 1 | 1472.2106 | 1629.4591 |  |  |  |  | 129.3 | 157.1135 | -128.5959 | 2278.3432 | 2865.2506 | 2368.3432 | 2955.2506 | 26.6595 | 19.1583 | 1 | 1 | 2368.3432 | 2955.2506 |  |  |  |  | 129.3 | #DIV/0! | #DIV/0! | #DIV/0! | #DIV/0! | #DIV/0! | #DIV/0! | #DIV/0! | #DIV/0! | #DIV/0! | #DIV/0! | #DIV/0! | #DIV/0! | #DIV/0!
[15 empty] | 129.4 | 74.3345 | -61.059 | 1947.9711 | 2183.8537 | 2037.9711 | 2273.8537 | 14.3791 | 12.0902 | 1 | 1 | 2037.9711 | 2273.8537 |  |  |  |  | 129.4 | 105.1248 | -86.3505 | 1377.4235 | 2171.3082 | 1467.4235 | 2261.3082 | 14.3791 | 16.9999 | 1 | 1 | 1467.4235 | 2261.3082 |  |  |  |  | 129.4 | 128.7511 | -105.7573 | 1124.6616 | 2161.6907 | 1214.6616 | 2251.6907 | 14.3791 | 20.7283 | 1 | 1 | 1214.6616 | 2251.6907 |  |  |  |  | 129.4 | 105.1248 | -86.3505 | 1960.598 | 1544.2178 | 2050.598 | 1634.2178 | 20.4669 | 12.0902 | 1 | 1 | 2050.598 | 1634.2178 |  |  |  |  | 129.4 | 128.7511 | -105.7573 | 1970.2975 | 1260.8485 | 2060.2975 | 1350.8485 | 25.1907 | 12.0902 | 1 | 1 | 2060.2975 | 1350.8485 |  |  |  |  | 129.4 | 128.7511 | -105.7573 | 1382.2667 | 1539.4034 | 1472.2667 | 1629.4034 | 17.6726 | 14.7612 | 1 | 1 | 1472.2667 | 1629.4034 |  |  |  |  | 129.4 | 156.8888 | -128.8699 | 2278.4803 | 2865.1148 | 2368.4803 | 2955.1148 | 26.623 | 19.13 | 1 | 1 | 2368.4803 | 2955.1148 |  |  |  |  | 129.4 | #DIV/0! | #DIV/0! | #DIV/0! | #DIV/0! | #DIV/0! | #DIV/0! | #DIV/0! | #DIV/0! | #DIV/0! | #DIV/0! | #DIV/0! | #DIV/0! | #DIV/0!
[15 empty] | 129.5 | 74.2278 | -61.1887 | 1948.0357 | 2183.7894 | 2038.0357 | 2273.7894 | 14.3589 | 12.0725 | 1 | 1 | 2038.0357 | 2273.7894 |  |  |  |  | 129.5 | 104.9739 | -86.5338 | 1377.4693 | 2171.2173 | 1467.4693 | 2261.2173 | 14.3589 | 16.9748 | 1 | 1 | 1467.4693 | 2261.2173 |  |  |  |  | 129.5 | 128.5663 | -105.9819 | 1124.699 | 2161.5794 | 1214.699 | 2251.5794 | 14.3589 | 20.6975 | 1 | 1 | 1214.699 | 2251.5794 |  |  |  |  | 129.5 | 104.9739 | -86.5338 | 1960.6896 | 1544.1723 | 2050.6896 | 1634.1723 | 20.4385 | 12.0725 | 1 | 1 | 2050.6896 | 1634.1723 |  |  |  |  | 129.5 | 128.5663 | -105.9819 | 1970.4098 | 1260.8114 | 2060.4098 | 1350.8114 | 25.156 | 12.0725 | 1 | 1 | 2060.4098 | 1350.8114 |  |  |  |  | 129.5 | 128.5663 | -105.9819 | 1382.3228 | 1539.3477 | 1472.3228 | 1629.3477 | 17.648 | 14.7395 | 1 | 1 | 1472.3228 | 1629.3477 |  |  |  |  | 129.5 | 156.6636 | -129.1435 | 2278.6171 | 2864.9792 | 2368.6171 | 2954.9792 | 26.5864 | 19.1016 | 1 | 1 | 2368.6171 | 2954.9792 |  |  |  |  | 129.5 | #DIV/0! | #DIV/0! | #DIV/0! | #DIV/0! | #DIV/0! | #DIV/0! | #DIV/0! | #DIV/0! | #DIV/0! | #DIV/0! | #DIV/0! | #DIV/0! | #DIV/0!
[15 empty] | 129.6 | 74.1209 | -61.3181 | 1948.1003 | 2183.7252 | 2038.1003 | 2273.7252 | 14.3387 | 12.0547 | 1 | 1 | 2038.1003 | 2273.7252 |  |  |  |  | 129.6 | 104.8227 | -86.7169 | 1377.515 | 2171.1265 | 1467.515 | 2261.1265 | 14.3387 | 16.9496 | 1 | 1 | 1467.515 | 2261.1265 |  |  |  |  | 129.6 | 128.3811 | -106.2061 | 1124.7363 | 2161.4684 | 1214.7363 | 2251.4684 | 14.3387 | 20.6666 | 1 | 1 | 1214.7363 | 2251.4684 |  |  |  |  | 129.6 | 104.8227 | -86.7169 | 1960.781 | 1544.1269 | 2050.781 | 1634.1269 | 20.41 | 12.0547 | 1 | 1 | 2050.781 | 1634.1269 |  |  |  |  | 129.6 | 128.3811 | -106.2061 | 1970.5219 | 1260.7743 | 2060.5219 | 1350.7743 | 25.1212 | 12.0547 | 1 | 1 | 2060.5219 | 1350.7743 |  |  |  |  | 129.6 | 128.3811 | -106.2061 | 1382.3787 | 1539.2921 | 1472.3787 | 1629.2921 | 17.6233 | 14.7177 | 1 | 1 | 1472.3787 | 1629.2921 |  |  |  |  | 129.6 | 156.438 | -129.4168 | 2278.7538 | 2864.8438 | 2368.7538 | 2954.8438 | 26.5497 | 19.0732 | 1 | 1 | 2368.7538 | 2954.8438 |  |  |  |  | 129.6 | #DIV/0! | #DIV/0! | #DIV/0! | #DIV/0! | #DIV/0! | #DIV/0! | #DIV/0! | #DIV/0! | #DIV/0! | #DIV/0! | #DIV/0! | #DIV/0! | #DIV/0!
[15 empty] | 129.7 | 74.0137 | -61.4474 | 1948.1648 | 2183.661 | 2038.1648 | 2273.661 | 14.3184 | 12.037 | 1 | 1 | 2038.1648 | 2273.661 |  |  |  |  | 129.7 | 104.6712 | -86.8997 | 1377.5606 | 2171.0359 | 1467.5606 | 2261.0359 | 14.3184 | 16.9244 | 1 | 1 | 1467.5606 | 2261.0359 |  |  |  |  | 129.7 | 128.1956 | -106.43 | 1124.7735 | 2161.3574 | 1214.7735 | 2251.3574 | 14.3184 | 20.6357 | 1 | 1 | 1214.7735 | 2251.3574 |  |  |  |  | 129.7 | 104.6712 | -86.8997 | 1960.8724 | 1544.0815 | 2050.8724 | 1634.0815 | 20.3814 | 12.037 | 1 | 1 | 2050.8724 | 1634.0815 |  |  |  |  | 129.7 | 128.1956 | -106.43 | 1970.6339 | 1260.7373 | 2060.6339 | 1350.7373 | 25.0863 | 12.037 | 1 | 1 | 2060.6339 | 1350.7373 |  |  |  |  | 129.7 | 128.1956 | -106.43 | 1382.4346 | 1539.2365 | 1472.4346 | 1629.2365 | 17.5985 | 14.6959 | 1 | 1 | 1472.4346 | 1629.2365 |  |  |  |  | 129.7 | 156.2119 | -129.6896 | 2278.8903 | 2864.7086 | 2368.8903 | 2954.7086 | 26.5129 | 19.0448 | 1 | 1 | 2368.8903 | 2954.7086 |  |  |  |  | 129.7 | #DIV/0! | #DIV/0! | #DIV/0! | #DIV/0! | #DIV/0! | #DIV/0! | #DIV/0! | #DIV/0! | #DIV/0! | #DIV/0! | #DIV/0! | #DIV/0! | #DIV/0!
[15 empty] | 129.8 | 73.9064 | -61.5765 | 1948.2293 | 2183.5969 | 2038.2293 | 2273.5969 | 14.2982 | 12.0191 | 1 | 1 | 2038.2293 | 2273.5969 |  |  |  |  | 129.8 | 104.5194 | -87.0823 | 1377.6061 | 2170.9454 | 1467.6061 | 2260.9454 | 14.2982 | 16.8992 | 1 | 1 | 1467.6061 | 2260.9454 |  |  |  |  | 129.8 | 128.0096 | -106.6536 | 1124.8107 | 2161.2467 | 1214.8107 | 2251.2467 | 14.2982 | 20.6047 | 1 | 1 | 1214.8107 | 2251.2467 |  |  |  |  | 129.8 | 104.5194 | -87.0823 | 1960.9636 | 1544.0362 | 2050.9636 | 1634.0362 | 20.3528 | 12.0191 | 1 | 1 | 2050.9636 | 1634.0362 |  |  |  |  | 129.8 | 128.0096 | -106.6536 | 1970.7457 | 1260.7003 | 2060.7457 | 1350.7003 | 25.0513 | 12.0191 | 1 | 1 | 2060.7457 | 1350.7003 |  |  |  |  | 129.8 | 128.0096 | -106.6536 | 1382.4904 | 1539.1811 | 1472.4904 | 1629.1811 | 17.5737 | 14.6741 | 1 | 1 | 1472.4904 | 1629.1811 |  |  |  |  | 129.8 | 155.9853 | -129.962 | 2279.0266 | 2864.5736 | 2369.0266 | 2954.5736 | 26.476 | 19.0162 | 1 | 1 | 2369.0266 | 2954.5736 |  |  |  |  | 129.8 | #DIV/0! | #DIV/0! | #DIV/0! | #DIV/0! | #DIV/0! | #DIV/0! | #DIV/0! | #DIV/0! | #DIV/0! | #DIV/0! | #DIV/0! | #DIV/0! | #DIV/0!
[15 empty] | 129.9 | 73.7988 | -61.7054 | 1948.2936 | 2183.533 | 2038.2936 | 2273.533 | 14.2778 | 12.0013 | 1 | 1 | 2038.2936 | 2273.533 |  |  |  |  | 129.9 | 104.3673 | -87.2646 | 1377.6516 | 2170.855 | 1467.6516 | 2260.855 | 14.2778 | 16.8739 | 1 | 1 | 1467.6516 | 2260.855 |  |  |  |  | 129.9 | 127.8233 | -106.8768 | 1124.8478 | 2161.1361 | 1214.8478 | 2251.1361 | 14.2778 | 20.5736 | 1 | 1 | 1214.8478 | 2251.1361 |  |  |  |  | 129.9 | 104.3673 | -87.2646 | 1961.0546 | 1543.991 | 2051.0546 | 1633.991 | 20.3241 | 12.0013 | 1 | 1 | 2051.0546 | 1633.991 |  |  |  |  | 129.9 | 127.8233 | -106.8768 | 1970.8573 | 1260.6633 | 2060.8573 | 1350.6633 | 25.0163 | 12.0013 | 1 | 1 | 2060.8573 | 1350.6633 |  |  |  |  | 129.9 | 127.8233 | -106.8768 | 1382.5462 | 1539.1257 | 1472.5462 | 1629.1257 | 17.5488 | 14.6522 | 1 | 1 | 1472.5462 | 1629.1257 |  |  |  |  | 129.9 | 155.7582 | -130.2341 | 2279.1626 | 2864.4388 | 2369.1626 | 2954.4388 | 26.439 | 18.9877 | 1 | 1 | 2369.1626 | 2954.4388 |  |  |  |  | 129.9 | #DIV/0! | #DIV/0! | #DIV/0! | #DIV/0! | #DIV/0! | #DIV/0! | #DIV/0! | #DIV/0! | #DIV/0! | #DIV/0! | #DIV/0! | #DIV/0! | #DIV/0!
[15 empty] | 130 | 73.691 | -61.8341 | 1948.3578 | 2183.4691 | 2038.3578 | 2273.4691 | 14.2574 | 11.9834 | 1 | 1 | 2038.3578 | 2273.4691 |  |  |  |  | 130 | 104.2148 | -87.4466 | 1377.697 | 2170.7648 | 1467.697 | 2260.7648 | 14.2574 | 16.8485 | 1 | 1 | 1467.697 | 2260.7648 |  |  |  |  | 130 | 127.6365 | -107.0998 | 1124.8849 | 2161.0257 | 1214.8849 | 2251.0257 | 14.2574 | 20.5425 | 1 | 1 | 1214.8849 | 2251.0257 |  |  |  |  | 130 | 104.2148 | -87.4466 | 1961.1456 | 1543.9458 | 2051.1456 | 1633.9458 | 20.2954 | 11.9834 | 1 | 1 | 2051.1456 | 1633.9458 |  |  |  |  | 130 | 127.6365 | -107.0998 | 1970.9688 | 1260.6265 | 2060.9688 | 1350.6265 | 24.9812 | 11.9834 | 1 | 1 | 2060.9688 | 1350.6265 |  |  |  |  | 130 | 127.6365 | -107.0998 | 1382.6018 | 1539.0704 | 1472.6018 | 1629.0704 | 17.5239 | 14.6303 | 1 | 1 | 1472.6018 | 1629.0704 |  |  |  |  | 130 | 155.5307 | -130.5057 | 2279.2985 | 2864.3042 | 2369.2985 | 2954.3042 | 26.402 | 18.959 | 1 | 1 | 2369.2985 | 2954.3042 |  |  |  |  | 130 | #DIV/0! | #DIV/0! | #DIV/0! | #DIV/0! | #DIV/0! | #DIV/0! | #DIV/0! | #DIV/0! | #DIV/0! | #DIV/0! | #DIV/0! | #DIV/0! | #DIV/0!
[15 empty] | 130.1 | 73.583 | -61.9626 | 1948.4219 | 2183.4053 | 2038.4219 | 2273.4053 | 14.237 | 11.9655 | 1 | 1 | 2038.4219 | 2273.4053 |  |  |  |  | 130.1 | 104.062 | -87.6284 | 1377.7424 | 2170.6747 | 1467.7424 | 2260.6747 | 14.237 | 16.8231 | 1 | 1 | 1467.7424 | 2260.6747 |  |  |  |  | 130.1 | 127.4494 | -107.3224 | 1124.9219 | 2160.9154 | 1214.9219 | 2250.9154 | 14.237 | 20.5114 | 1 | 1 | 1214.9219 | 2250.9154 |  |  |  |  | 130.1 | 104.062 | -87.6284 | 1961.2364 | 1543.9007 | 2051.2364 | 1633.9007 | 20.2666 | 11.9655 | 1 | 1 | 2051.2364 | 1633.9007 |  |  |  |  | 130.1 | 127.4494 | -107.3224 | 1971.0801 | 1260.5896 | 2061.0801 | 1350.5896 | 24.946 | 11.9655 | 1 | 1 | 2061.0801 | 1350.5896 |  |  |  |  | 130.1 | 127.4494 | -107.3224 | 1382.6574 | 1539.0152 | 1472.6574 | 1629.0152 | 17.4989 | 14.6083 | 1 | 1 | 1472.6574 | 1629.0152 |  |  |  |  | 130.1 | 155.3027 | -130.777 | 2279.4342 | 2864.1698 | 2369.4342 | 2954.1698 | 26.3648 | 18.9304 | 1 | 1 | 2369.4342 | 2954.1698 |  |  |  |  | 130.1 | #DIV/0! | #DIV/0! | #DIV/0! | #DIV/0! | #DIV/0! | #DIV/0! | #DIV/0! | #DIV/0! | #DIV/0! | #DIV/0! | #DIV/0! | #DIV/0! | #DIV/0!
[15 empty] | 130.2 | 73.4747 | -62.0909 | 1948.486 | 2183.3416 | 2038.486 | 2273.3416 | 14.2165 | 11.9475 | 1 | 1 | 2038.486 | 2273.3416 |  |  |  |  | 130.2 | 103.9089 | -87.8098 | 1377.7876 | 2170.5847 | 1467.7876 | 2260.5847 | 14.2165 | 16.7977 | 1 | 1 | 1467.7876 | 2260.5847 |  |  |  |  | 130.2 | 127.2619 | -107.5447 | 1124.9589 | 2160.8053 | 1214.9589 | 2250.8053 | 14.2165 | 20.4802 | 1 | 1 | 1214.9589 | 2250.8053 |  |  |  |  | 130.2 | 103.9089 | -87.8098 | 1961.3271 | 1543.8557 | 2051.3271 | 1633.8557 | 20.2377 | 11.9475 | 1 | 1 | 2051.3271 | 1633.8557 |  |  |  |  | 130.2 | 127.2619 | -107.5447 | 1971.1913 | 1260.5529 | 2061.1913 | 1350.5529 | 24.9107 | 11.9475 | 1 | 1 | 2061.1913 | 1350.5529 |  |  |  |  | 130.2 | 127.2619 | -107.5447 | 1382.7129 | 1538.9601 | 1472.7129 | 1628.9601 | 17.4738 | 14.5863 | 1 | 1 | 1472.7129 | 1628.9601 |  |  |  |  | 130.2 | 155.0742 | -131.0479 | 2279.5697 | 2864.0355 | 2369.5697 | 2954.0355 | 26.3276 | 18.9016 | 1 | 1 | 2369.5697 | 2954.0355 |  |  |  |  | 130.2 | #DIV/0! | #DIV/0! | #DIV/0! | #DIV/0! | #DIV/0! | #DIV/0! | #DIV/0! | #DIV/0! | #DIV/0! | #DIV/0! | #DIV/0! | #DIV/0! | #DIV/0!
[15 empty] | 130.3 | 73.3662 | -62.2191 | 1948.5499 | 2183.278 | 2038.5499 | 2273.278 | 14.196 | 11.9296 | 1 | 1 | 2038.5499 | 2273.278 |  |  |  |  | 130.3 | 103.7555 | -87.9911 | 1377.8328 | 2170.4949 | 1467.8328 | 2260.4949 | 14.196 | 16.7722 | 1 | 1 | 1467.8328 | 2260.4949 |  |  |  |  | 130.3 | 127.074 | -107.7666 | 1124.9958 | 2160.6954 | 1214.9958 | 2250.6954 | 14.196 | 20.4489 | 1 | 1 | 1214.9958 | 2250.6954 |  |  |  |  | 130.3 | 103.7555 | -87.9911 | 1961.4176 | 1543.8107 | 2051.4176 | 1633.8107 | 20.2087 | 11.9296 | 1 | 1 | 2051.4176 | 1633.8107 |  |  |  |  | 130.3 | 127.074 | -107.7666 | 1971.3023 | 1260.5162 | 2061.3023 | 1350.5162 | 24.8753 | 11.9296 | 1 | 1 | 2061.3023 | 1350.5162 |  |  |  |  | 130.3 | 127.074 | -107.7666 | 1382.7683 | 1538.9051 | 1472.7683 | 1628.9051 | 17.4487 | 14.5642 | 1 | 1 | 1472.7683 | 1628.9051 |  |  |  |  | 130.3 | 154.8452 | -131.3183 | 2279.705 | 2863.9015 | 2369.705 | 2953.9015 | 26.2903 | 18.8728 | 1 | 1 | 2369.705 | 2953.9015 |  |  |  |  | 130.3 | #DIV/0! | #DIV/0! | #DIV/0! | #DIV/0! | #DIV/0! | #DIV/0! | #DIV/0! | #DIV/0! | #DIV/0! | #DIV/0! | #DIV/0! | #DIV/0! | #DIV/0!
[15 empty] | 130.4 | 73.2575 | -62.347 | 1948.6137 | 2183.2145 | 2038.6137 | 2273.2145 | 14.1754 | 11.9115 | 1 | 1 | 2038.6137 | 2273.2145 |  |  |  |  | 130.4 | 103.6018 | -88.172 | 1377.878 | 2170.4052 | 1467.878 | 2260.4052 | 14.1754 | 16.7466 | 1 | 1 | 1467.878 | 2260.4052 |  |  |  |  | 130.4 | 126.8857 | -107.9882 | 1125.0327 | 2160.5856 | 1215.0327 | 2250.5856 | 14.1754 | 20.4175 | 1 | 1 | 1215.0327 | 2250.5856 |  |  |  |  | 130.4 | 103.6018 | -88.172 | 1961.508 | 1543.7658 | 2051.508 | 1633.7658 | 20.1797 | 11.9115 | 1 | 1 | 2051.508 | 1633.7658 |  |  |  |  | 130.4 | 126.8857 | -107.9882 | 1971.4131 | 1260.4795 | 2061.4131 | 1350.4795 | 24.8398 | 11.9115 | 1 | 1 | 2061.4131 | 1350.4795 |  |  |  |  | 130.4 | 126.8857 | -107.9882 | 1382.8236 | 1538.8501 | 1472.8236 | 1628.8501 | 17.4236 | 14.5421 | 1 | 1 | 1472.8236 | 1628.8501 |  |  |  |  | 130.4 | 154.6158 | -131.5884 | 2279.8401 | 2863.7677 | 2369.8401 | 2953.7677 | 26.2529 | 18.844 | 1 | 1 | 2369.8401 | 2953.7677 |  |  |  |  | 130.4 | #DIV/0! | #DIV/0! | #DIV/0! | #DIV/0! | #DIV/0! | #DIV/0! | #DIV/0! | #DIV/0! | #DIV/0! | #DIV/0! | #DIV/0! | #DIV/0! | #DIV/0!
[15 empty] | 130.5 | 73.1486 | -62.4748 | 1948.6775 | 2183.1511 | 2038.6775 | 2273.1511 | 14.1548 | 11.8935 | 1 | 1 | 2038.6775 | 2273.1511 |  |  |  |  | 130.5 | 103.4477 | -88.3527 | 1377.9231 | 2170.3156 | 1467.9231 | 2260.3156 | 14.1548 | 16.721 | 1 | 1 | 1467.9231 | 2260.3156 |  |  |  |  | 130.5 | 126.6971 | -108.2095 | 1125.0695 | 2160.476 | 1215.0695 | 2250.476 | 14.1548 | 20.3861 | 1 | 1 | 1215.0695 | 2250.476 |  |  |  |  | 130.5 | 103.4477 | -88.3527 | 1961.5983 | 1543.721 | 2051.5983 | 1633.721 | 20.1506 | 11.8935 | 1 | 1 | 2051.5983 | 1633.721 |  |  |  |  | 130.5 | 126.6971 | -108.2095 | 1971.5238 | 1260.4429 | 2061.5238 | 1350.4429 | 24.8043 | 11.8935 | 1 | 1 | 2061.5238 | 1350.4429 |  |  |  |  | 130.5 | 126.6971 | -108.2095 | 1382.8789 | 1538.7952 | 1472.8789 | 1628.7952 | 17.3984 | 14.52 | 1 | 1 | 1472.8789 | 1628.7952 |  |  |  |  | 130.5 | 154.3859 | -131.858 | 2279.975 | 2863.6341 | 2369.975 | 2953.6341 | 26.2154 | 18.8151 | 1 | 1 | 2369.975 | 2953.6341 |  |  |  |  | 130.5 | #DIV/0! | #DIV/0! | #DIV/0! | #DIV/0! | #DIV/0! | #DIV/0! | #DIV/0! | #DIV/0! | #DIV/0! | #DIV/0! | #DIV/0! | #DIV/0! | #DIV/0!
[15 empty] | 130.6 | 73.0394 | -62.6024 | 1948.7412 | 2183.0878 | 2038.7412 | 2273.0878 | 14.1341 | 11.8754 | 1 | 1 | 2038.7412 | 2273.0878 |  |  |  |  | 130.6 | 103.2934 | -88.5331 | 1377.9681 | 2170.2261 | 1467.9681 | 2260.2261 | 14.1341 | 16.6954 | 1 | 1 | 1467.9681 | 2260.2261 |  |  |  |  | 130.6 | 126.508 | -108.4305 | 1125.1062 | 2160.3665 | 1215.1062 | 2250.3665 | 14.1341 | 20.3547 | 1 | 1 | 1215.1062 | 2250.3665 |  |  |  |  | 130.6 | 103.2934 | -88.5331 | 1961.6884 | 1543.6762 | 2051.6884 | 1633.6762 | 20.1215 | 11.8754 | 1 | 1 | 2051.6884 | 1633.6762 |  |  |  |  | 130.6 | 126.508 | -108.4305 | 1971.6343 | 1260.4063 | 2061.6343 | 1350.4063 | 24.7686 | 11.8754 | 1 | 1 | 2061.6343 | 1350.4063 |  |  |  |  | 130.6 | 126.508 | -108.4305 | 1382.9341 | 1538.7404 | 1472.9341 | 1628.7404 | 17.3731 | 14.4978 | 1 | 1 | 1472.9341 | 1628.7404 |  |  |  |  | 130.6 | 154.1555 | -132.1273 | 2280.1097 | 2863.5007 | 2370.1097 | 2953.5007 | 26.1779 | 18.7861 | 1 | 1 | 2370.1097 | 2953.5007 |  |  |  |  | 130.6 | #DIV/0! | #DIV/0! | #DIV/0! | #DIV/0! | #DIV/0! | #DIV/0! | #DIV/0! | #DIV/0! | #DIV/0! | #DIV/0! | #DIV/0! | #DIV/0! | #DIV/0!
[15 empty] | 130.7 | 72.9301 | -62.7298 | 1948.8047 | 2183.0246 | 2038.8047 | 2273.0246 | 14.1134 | 11.8573 | 1 | 1 | 2038.8047 | 2273.0246 |  |  |  |  | 130.7 | 103.1387 | -88.7133 | 1378.013 | 2170.1368 | 1468.013 | 2260.1368 | 14.1134 | 16.6697 | 1 | 1 | 1468.013 | 2260.1368 |  |  |  |  | 130.7 | 126.3186 | -108.6511 | 1125.1429 | 2160.2572 | 1215.1429 | 2250.2572 | 14.1134 | 20.3232 | 1 | 1 | 1215.1429 | 2250.2572 |  |  |  |  | 130.7 | 103.1387 | -88.7133 | 1961.7784 | 1543.6315 | 2051.7784 | 1633.6315 | 20.0923 | 11.8573 | 1 | 1 | 2051.7784 | 1633.6315 |  |  |  |  | 130.7 | 126.3186 | -108.6511 | 1971.7446 | 1260.3698 | 2061.7446 | 1350.3698 | 24.7329 | 11.8573 | 1 | 1 | 2061.7446 | 1350.3698 |  |  |  |  | 130.7 | 126.3186 | -108.6511 | 1382.9891 | 1538.6857 | 1472.9891 | 1628.6857 | 17.3478 | 14.4756 | 1 | 1 | 1472.9891 | 1628.6857 |  |  |  |  | 130.7 | 153.9247 | -132.3961 | 2280.2442 | 2863.3675 | 2370.2442 | 2953.3675 | 26.1402 | 18.7571 | 1 | 1 | 2370.2442 | 2953.3675 |  |  |  |  | 130.7 | #DIV/0! | #DIV/0! | #DIV/0! | #DIV/0! | #DIV/0! | #DIV/0! | #DIV/0! | #DIV/0! | #DIV/0! | #DIV/0! | #DIV/0! | #DIV/0! | #DIV/0!
[15 empty] | 130.8 | 72.8205 | -62.8569 | 1948.8682 | 2182.9615 | 2038.8682 | 2272.9615 | 14.0927 | 11.8391 | 1 | 1 | 2038.8682 | 2272.9615 |  |  |  |  | 130.8 | 102.9837 | -88.8931 | 1378.0579 | 2170.0477 | 1468.0579 | 2260.0477 | 14.0927 | 16.644 | 1 | 1 | 1468.0579 | 2260.0477 |  |  |  |  | 130.8 | 126.1288 | -108.8714 | 1125.1796 | 2160.1481 | 1215.1796 | 2250.1481 | 14.0927 | 20.2916 | 1 | 1 | 1215.1796 | 2250.1481 |  |  |  |  | 130.8 | 102.9837 | -88.8931 | 1961.8683 | 1543.5869 | 2051.8683 | 1633.5869 | 20.063 | 11.8391 | 1 | 1 | 2051.8683 | 1633.5869 |  |  |  |  | 130.8 | 126.1288 | -108.8714 | 1971.8548 | 1260.3334 | 2061.8548 | 1350.3334 | 24.6972 | 11.8391 | 1 | 1 | 2061.8548 | 1350.3334 |  |  |  |  | 130.8 | 126.1288 | -108.8714 | 1383.0441 | 1538.6311 | 1473.0441 | 1628.6311 | 17.3224 | 14.4533 | 1 | 1 | 1473.0441 | 1628.6311 |  |  |  |  | 130.8 | 153.6934 | -132.6646 | 2280.3785 | 2863.2345 | 2370.3785 | 2953.2345 | 26.1025 | 18.7281 | 1 | 1 | 2370.3785 | 2953.2345 |  |  |  |  | 130.8 | #DIV/0! | #DIV/0! | #DIV/0! | #DIV/0! | #DIV/0! | #DIV/0! | #DIV/0! | #DIV/0! | #DIV/0! | #DIV/0! | #DIV/0! | #DIV/0! | #DIV/0!
[15 empty] | 130.9 | 72.7107 | -62.9839 | 1948.9316 | 2182.8984 | 2038.9316 | 2272.8984 | 14.0719 | 11.8209 | 1 | 1 | 2038.9316 | 2272.8984 |  |  |  |  | 130.9 | 102.8284 | -89.0727 | 1378.1027 | 2169.9586 | 1468.1027 | 2259.9586 | 14.0719 | 16.6182 | 1 | 1 | 1468.1027 | 2259.9586 |  |  |  |  | 130.9 | 125.9385 | -109.0914 | 1125.2162 | 2160.0392 | 1215.2162 | 2250.0392 | 14.0719 | 20.26 | 1 | 1 | 1215.2162 | 2250.0392 |  |  |  |  | 130.9 | 102.8284 | -89.0727 | 1961.958 | 1543.5423 | 2051.958 | 1633.5423 | 20.0337 | 11.8209 | 1 | 1 | 2051.958 | 1633.5423 |  |  |  |  | 130.9 | 125.9385 | -109.0914 | 1971.9648 | 1260.297 | 2061.9648 | 1350.297 | 24.6613 | 11.8209 | 1 | 1 | 2061.9648 | 1350.297 |  |  |  |  | 130.9 | 125.9385 | -109.0914 | 1383.0991 | 1538.5765 | 1473.0991 | 1628.5765 | 17.297 | 14.431 | 1 | 1 | 1473.0991 | 1628.5765 |  |  |  |  | 130.9 | 153.4616 | -132.9326 | 2280.5126 | 2863.1017 | 2370.5126 | 2953.1017 | 26.0646 | 18.699 | 1 | 1 | 2370.5126 | 2953.1017 |  |  |  |  | 130.9 | #DIV/0! | #DIV/0! | #DIV/0! | #DIV/0! | #DIV/0! | #DIV/0! | #DIV/0! | #DIV/0! | #DIV/0! | #DIV/0! | #DIV/0! | #DIV/0! | #DIV/0!
[15 empty] | 131 | 72.6006 | -63.1108 | 1948.9948 | 2182.8355 | 2038.9948 | 2272.8355 | 14.0511 | 11.8027 | 1 | 1 | 2038.9948 | 2272.8355 |  |  |  |  | 131 | 102.6728 | -89.2521 | 1378.1475 | 2169.8697 | 1468.1475 | 2259.8697 | 14.0511 | 16.5924 | 1 | 1 | 1468.1475 | 2259.8697 |  |  |  |  | 131 | 125.748 | -109.311 | 1125.2527 | 2159.9304 | 1215.2527 | 2249.9304 | 14.0511 | 20.2283 | 1 | 1 | 1215.2527 | 2249.9304 |  |  |  |  | 131 | 102.6728 | -89.2521 | 1962.0476 | 1543.4978 | 2052.0476 | 1633.4978 | 20.0043 | 11.8027 | 1 | 1 | 2052.0476 | 1633.4978 |  |  |  |  | 131 | 125.748 | -109.311 | 1972.0746 | 1260.2607 | 2062.0746 | 1350.2607 | 24.6253 | 11.8027 | 1 | 1 | 2062.0746 | 1350.2607 |  |  |  |  | 131 | 125.748 | -109.311 | 1383.1539 | 1538.5221 | 1473.1539 | 1628.5221 | 17.2715 | 14.4087 | 1 | 1 | 1473.1539 | 1628.5221 |  |  |  |  | 131 | 153.2294 | -133.2003 | 2280.6464 | 2862.969 | 2370.6464 | 2952.969 | 26.0267 | 18.6698 | 1 | 1 | 2370.6464 | 2952.969 |  |  |  |  | 131 | #DIV/0! | #DIV/0! | #DIV/0! | #DIV/0! | #DIV/0! | #DIV/0! | #DIV/0! | #DIV/0! | #DIV/0! | #DIV/0! | #DIV/0! | #DIV/0! | #DIV/0!
[15 empty] | 131.1 | 72.4904 | -63.2374 | 1949.058 | 2182.7727 | 2039.058 | 2272.7727 | 14.0302 | 11.7844 | 1 | 1 | 2039.058 | 2272.7727 |  |  |  |  | 131.1 | 102.5168 | -89.4311 | 1378.1921 | 2169.781 | 1468.1921 | 2259.781 | 14.0302 | 16.5665 | 1 | 1 | 1468.1921 | 2259.781 |  |  |  |  | 131.1 | 125.557 | -109.5303 | 1125.2892 | 2159.8218 | 1215.2892 | 2249.8218 | 14.0302 | 20.1966 | 1 | 1 | 1215.2892 | 2249.8218 |  |  |  |  | 131.1 | 102.5168 | -89.4311 | 1962.1371 | 1543.4534 | 2052.1371 | 1633.4534 | 19.9748 | 11.7844 | 1 | 1 | 2052.1371 | 1633.4534 |  |  |  |  | 131.1 | 125.557 | -109.5303 | 1972.1843 | 1260.2244 | 2062.1843 | 1350.2244 | 24.5893 | 11.7844 | 1 | 1 | 2062.1843 | 1350.2244 |  |  |  |  | 131.1 | 125.557 | -109.5303 | 1383.2087 | 1538.4677 | 1473.2087 | 1628.4677 | 17.2459 | 14.3863 | 1 | 1 | 1473.2087 | 1628.4677 |  |  |  |  | 131.1 | 152.9967 | -133.4675 | 2280.7801 | 2862.8366 | 2370.7801 | 2952.8366 | 25.9887 | 18.6406 | 1 | 1 | 2370.7801 | 2952.8366 |  |  |  |  | 131.1 | #DIV/0! | #DIV/0! | #DIV/0! | #DIV/0! | #DIV/0! | #DIV/0! | #DIV/0! | #DIV/0! | #DIV/0! | #DIV/0! | #DIV/0! | #DIV/0! | #DIV/0!
[15 empty] | 131.2 | 72.3799 | -63.3638 | 1949.1211 | 2182.7099 | 2039.1211 | 2272.7099 | 14.0092 | 11.7661 | 1 | 1 | 2039.1211 | 2272.7099 |  |  |  |  | 131.2 | 102.3606 | -89.6099 | 1378.2367 | 2169.6923 | 1468.2367 | 2259.6923 | 14.0092 | 16.5406 | 1 | 1 | 1468.2367 | 2259.6923 |  |  |  |  | 131.2 | 125.3656 | -109.7493 | 1125.3256 | 2159.7133 | 1215.3256 | 2249.7133 | 14.0092 | 20.1648 | 1 | 1 | 1215.3256 | 2249.7133 |  |  |  |  | 131.2 | 102.3606 | -89.6099 | 1962.2264 | 1543.409 | 2052.2264 | 1633.409 | 19.9453 | 11.7661 | 1 | 1 | 2052.2264 | 1633.409 |  |  |  |  | 131.2 | 125.3656 | -109.7493 | 1972.2938 | 1260.1882 | 2062.2938 | 1350.1882 | 24.5532 | 11.7661 | 1 | 1 | 2062.2938 | 1350.1882 |  |  |  |  | 131.2 | 125.3656 | -109.7493 | 1383.2633 | 1538.4134 | 1473.2633 | 1628.4134 | 17.2203 | 14.3638 | 1 | 1 | 1473.2633 | 1628.4134 |  |  |  |  | 131.2 | 152.7635 | -133.7343 | 2280.9136 | 2862.7044 | 2370.9136 | 2952.7044 | 25.9506 | 18.6113 | 1 | 1 | 2370.9136 | 2952.7044 |  |  |  |  | 131.2 | #DIV/0! | #DIV/0! | #DIV/0! | #DIV/0! | #DIV/0! | #DIV/0! | #DIV/0! | #DIV/0! | #DIV/0! | #DIV/0! | #DIV/0! | #DIV/0! | #DIV/0!
[15 empty] | 131.3 | 72.2692 | -63.49 | 1949.1841 | 2182.6473 | 2039.1841 | 2272.6473 | 13.9883 | 11.7478 | 1 | 1 | 2039.1841 | 2272.6473 |  |  |  |  | 131.3 | 102.204 | -89.7885 | 1378.2813 | 2169.6039 | 1468.2813 | 2259.6039 | 13.9883 | 16.5146 | 1 | 1 | 1468.2813 | 2259.6039 |  |  |  |  | 131.3 | 125.1739 | -109.9679 | 1125.362 | 2159.605 | 1215.362 | 2249.605 | 13.9883 | 20.1329 | 1 | 1 | 1215.362 | 2249.605 |  |  |  |  | 131.3 | 102.204 | -89.7885 | 1962.3156 | 1543.3647 | 2052.3156 | 1633.3647 | 19.9157 | 11.7478 | 1 | 1 | 2052.3156 | 1633.3647 |  |  |  |  | 131.3 | 125.1739 | -109.9679 | 1972.4032 | 1260.152 | 2062.4032 | 1350.152 | 24.517 | 11.7478 | 1 | 1 | 2062.4032 | 1350.152 |  |  |  |  | 131.3 | 125.1739 | -109.9679 | 1383.3179 | 1538.3592 | 1473.3179 | 1628.3592 | 17.1947 | 14.3414 | 1 | 1 | 1473.3179 | 1628.3592 |  |  |  |  | 131.3 | 152.5298 | -134.0007 | 2281.0469 | 2862.5724 | 2371.0469 | 2952.5724 | 25.9124 | 18.582 | 1 | 1 | 2371.0469 | 2952.5724 |  |  |  |  | 131.3 | #DIV/0! | #DIV/0! | #DIV/0! | #DIV/0! | #DIV/0! | #DIV/0! | #DIV/0! | #DIV/0! | #DIV/0! | #DIV/0! | #DIV/0! | #DIV/0! | #DIV/0!
[15 empty] | 131.4 | 72.1583 | -63.6161 | 1949.247 | 2182.5848 | 2039.247 | 2272.5848 | 13.9672 | 11.7294 | 1 | 1 | 2039.247 | 2272.5848 |  |  |  |  | 131.4 | 102.0472 | -89.9667 | 1378.3258 | 2169.5155 | 1468.3258 | 2259.5155 | 13.9672 | 16.4886 | 1 | 1 | 1468.3258 | 2259.5155 |  |  |  |  | 131.4 | 124.9818 | -110.1862 | 1125.3983 | 2159.4969 | 1215.3983 | 2249.4969 | 13.9672 | 20.101 | 1 | 1 | 1215.3983 | 2249.4969 |  |  |  |  | 131.4 | 102.0472 | -89.9667 | 1962.4047 | 1543.3205 | 2052.4047 | 1633.3205 | 19.886 | 11.7294 | 1 | 1 | 2052.4047 | 1633.3205 |  |  |  |  | 131.4 | 124.9818 | -110.1862 | 1972.5124 | 1260.1159 | 2062.5124 | 1350.1159 | 24.4807 | 11.7294 | 1 | 1 | 2062.5124 | 1350.1159 |  |  |  |  | 131.4 | 124.9818 | -110.1862 | 1383.3724 | 1538.305 | 1473.3724 | 1628.305 | 17.1689 | 14.3189 | 1 | 1 | 1473.3724 | 1628.305 |  |  |  |  | 131.4 | 152.2957 | -134.2667 | 2281.18 | 2862.4406 | 2371.18 | 2952.4406 | 25.8742 | 18.5526 | 1 | 1 | 2371.18 | 2952.4406 |  |  |  |  | 131.4 | #DIV/0! | #DIV/0! | #DIV/0! | #DIV/0! | #DIV/0! | #DIV/0! | #DIV/0! | #DIV/0! | #DIV/0! | #DIV/0! | #DIV/0! | #DIV/0! | #DIV/0!
[15 empty] | 131.5 | 72.0471 | -63.7419 | 1949.3098 | 2182.5223 | 2039.3098 | 2272.5223 | 13.9462 | 11.711 | 1 | 1 | 2039.3098 | 2272.5223 |  |  |  |  | 131.5 | 101.89 | -90.1447 | 1378.3702 | 2169.4273 | 1468.3702 | 2259.4273 | 13.9462 | 16.4625 | 1 | 1 | 1468.3702 | 2259.4273 |  |  |  |  | 131.5 | 124.7893 | -110.4042 | 1125.4345 | 2159.389 | 1215.4345 | 2249.389 | 13.9462 | 20.0691 | 1 | 1 | 1215.4345 | 2249.389 |  |  |  |  | 131.5 | 101.89 | -90.1447 | 1962.4936 | 1543.2763 | 2052.4936 | 1633.2763 | 19.8563 | 11.711 | 1 | 1 | 2052.4936 | 1633.2763 |  |  |  |  | 131.5 | 124.7893 | -110.4042 | 1972.6214 | 1260.0798 | 2062.6214 | 1350.0798 | 24.4444 | 11.711 | 1 | 1 | 2062.6214 | 1350.0798 |  |  |  |  | 131.5 | 124.7893 | -110.4042 | 1383.4268 | 1538.251 | 1473.4268 | 1628.251 | 17.1432 | 14.2963 | 1 | 1 | 1473.4268 | 1628.251 |  |  |  |  | 131.5 | 152.0612 | -134.5323 | 2281.3129 | 2862.309 | 2371.3129 | 2952.309 | 25.8358 | 18.5232 | 1 | 1 | 2371.3129 | 2952.309 |  |  |  |  | 131.5 | #DIV/0! | #DIV/0! | #DIV/0! | #DIV/0! | #DIV/0! | #DIV/0! | #DIV/0! | #DIV/0! | #DIV/0! | #DIV/0! | #DIV/0! | #DIV/0! | #DIV/0!
[15 empty] | 131.6 | 71.9358 | -63.8676 | 1949.3725 | 2182.46 | 2039.3725 | 2272.46 | 13.9251 | 11.6926 | 1 | 1 | 2039.3725 | 2272.46 |  |  |  |  | 131.6 | 101.7325 | -90.3224 | 1378.4145 | 2169.3392 | 1468.4145 | 2259.3392 | 13.9251 | 16.4364 | 1 | 1 | 1468.4145 | 2259.3392 |  |  |  |  | 131.6 | 124.5964 | -110.6218 | 1125.4707 | 2159.2812 | 1215.4707 | 2249.2812 | 13.9251 | 20.0371 | 1 | 1 | 1215.4707 | 2249.2812 |  |  |  |  | 131.6 | 101.7325 | -90.3224 | 1962.5824 | 1543.2322 | 2052.5824 | 1633.2322 | 19.8265 | 11.6926 | 1 | 1 | 2052.5824 | 1633.2322 |  |  |  |  | 131.6 | 124.5964 | -110.6218 | 1972.7302 | 1260.0438 | 2062.7302 | 1350.0438 | 24.4079 | 11.6926 | 1 | 1 | 2062.7302 | 1350.0438 |  |  |  |  | 131.6 | 124.5964 | -110.6218 | 1383.4812 | 1538.197 | 1473.4812 | 1628.197 | 17.1174 | 14.2737 | 1 | 1 | 1473.4812 | 1628.197 |  |  |  |  | 131.6 | 151.8261 | -134.7975 | 2281.4456 | 2862.1776 | 2371.4456 | 2952.1776 | 25.7974 | 18.4937 | 1 | 1 | 2371.4456 | 2952.1776 |  |  |  |  | 131.6 | #DIV/0! | #DIV/0! | #DIV/0! | #DIV/0! | #DIV/0! | #DIV/0! | #DIV/0! | #DIV/0! | #DIV/0! | #DIV/0! | #DIV/0! | #DIV/0! | #DIV/0!
[15 empty] | 131.7 | 71.8242 | -63.993 | 1949.4351 | 2182.3977 | 2039.4351 | 2272.3977 | 13.9039 | 11.6741 | 1 | 1 | 2039.4351 | 2272.3977 |  |  |  |  | 131.7 | 101.5747 | -90.4998 | 1378.4588 | 2169.2513 | 1468.4588 | 2259.2513 | 13.9039 | 16.4102 | 1 | 1 | 1468.4588 | 2259.2513 |  |  |  |  | 131.7 | 124.4031 | -110.8391 | 1125.5069 | 2159.1736 | 1215.5069 | 2249.1736 | 13.9039 | 20.005 | 1 | 1 | 1215.5069 | 2249.1736 |  |  |  |  | 131.7 | 101.5747 | -90.4998 | 1962.671 | 1543.1882 | 2052.671 | 1633.1882 | 19.7966 | 11.6741 | 1 | 1 | 2052.671 | 1633.1882 |  |  |  |  | 131.7 | 124.4031 | -110.8391 | 1972.8389 | 1260.0079 | 2062.8389 | 1350.0079 | 24.3714 | 11.6741 | 1 | 1 | 2062.8389 | 1350.0079 |  |  |  |  | 131.7 | 124.4031 | -110.8391 | 1383.5354 | 1538.1431 | 1473.5354 | 1628.1431 | 17.0915 | 14.2511 | 1 | 1 | 1473.5354 | 1628.1431 |  |  |  |  | 131.7 | 151.5906 | -135.0623 | 2281.578 | 2862.0465 | 2371.578 | 2952.0465 | 25.7589 | 18.4642 | 1 | 1 | 2371.578 | 2952.0465 |  |  |  |  | 131.7 | #DIV/0! | #DIV/0! | #DIV/0! | #DIV/0! | #DIV/0! | #DIV/0! | #DIV/0! | #DIV/0! | #DIV/0! | #DIV/0! | #DIV/0! | #DIV/0! | #DIV/0!
[15 empty] | 131.8 | 71.7124 | -64.1183 | 1949.4976 | 2182.3355 | 2039.4976 | 2272.3355 | 13.8827 | 11.6556 | 1 | 1 | 2039.4976 | 2272.3355 |  |  |  |  | 131.8 | 101.4166 | -90.6769 | 1378.503 | 2169.1634 | 1468.503 | 2259.1634 | 13.8827 | 16.384 | 1 | 1 | 1468.503 | 2259.1634 |  |  |  |  | 131.8 | 124.2095 | -111.0561 | 1125.543 | 2159.0661 | 1215.543 | 2249.0661 | 13.8827 | 19.9728 | 1 | 1 | 1215.543 | 2249.0661 |  |  |  |  | 131.8 | 101.4166 | -90.6769 | 1962.7595 | 1543.1443 | 2052.7595 | 1633.1443 | 19.7667 | 11.6556 | 1 | 1 | 2052.7595 | 1633.1443 |  |  |  |  | 131.8 | 124.2095 | -111.0561 | 1972.9474 | 1259.972 | 2062.9474 | 1349.972 | 24.3348 | 11.6556 | 1 | 1 | 2062.9474 | 1349.972 |  |  |  |  | 131.8 | 124.2095 | -111.0561 | 1383.5896 | 1538.0893 | 1473.5896 | 1628.0893 | 17.0655 | 14.2284 | 1 | 1 | 1473.5896 | 1628.0893 |  |  |  |  | 131.8 | 151.3547 | -135.3267 | 2281.7103 | 2861.9155 | 2371.7103 | 2951.9155 | 25.7203 | 18.4346 | 1 | 1 | 2371.7103 | 2951.9155 |  |  |  |  | 131.8 | #DIV/0! | #DIV/0! | #DIV/0! | #DIV/0! | #DIV/0! | #DIV/0! | #DIV/0! | #DIV/0! | #DIV/0! | #DIV/0! | #DIV/0! | #DIV/0! | #DIV/0!
[15 empty] | 131.9 | 71.6004 | -64.2433 | 1949.56 | 2182.2735 | 2039.56 | 2272.2735 | 13.8615 | 11.6371 | 1 | 1 | 2039.56 | 2272.2735 |  |  |  |  | 131.9 | 101.2582 | -90.8538 | 1378.5471 | 2169.0758 | 1468.5471 | 2259.0758 | 13.8615 | 16.3578 | 1 | 1 | 1468.5471 | 2259.0758 |  |  |  |  | 131.9 | 124.0155 | -111.2727 | 1125.579 | 2158.9588 | 1215.579 | 2248.9588 | 13.8615 | 19.9407 | 1 | 1 | 1215.579 | 2248.9588 |  |  |  |  | 131.9 | 101.2582 | -90.8538 | 1962.8479 | 1543.1004 | 2052.8479 | 1633.1004 | 19.7367 | 11.6371 | 1 | 1 | 2052.8479 | 1633.1004 |  |  |  |  | 131.9 | 124.0155 | -111.2727 | 1973.0558 | 1259.9362 | 2063.0558 | 1349.9362 | 24.2981 | 11.6371 | 1 | 1 | 2063.0558 | 1349.9362 |  |  |  |  | 131.9 | 124.0155 | -111.2727 | 1383.6437 | 1538.0356 | 1473.6437 | 1628.0356 | 17.0395 | 14.2057 | 1 | 1 | 1473.6437 | 1628.0356 |  |  |  |  | 131.9 | 151.1182 | -135.5906 | 2281.8424 | 2861.7847 | 2371.8424 | 2951.7847 | 25.6816 | 18.405 | 1 | 1 | 2371.8424 | 2951.7847 |  |  |  |  | 131.9 | #DIV/0! | #DIV/0! | #DIV/0! | #DIV/0! | #DIV/0! | #DIV/0! | #DIV/0! | #DIV/0! | #DIV/0! | #DIV/0! | #DIV/0! | #DIV/0! | #DIV/0!
[15 empty] | 132 | 71.4881 | -64.3682 | 1949.6223 | 2182.2115 | 2039.6223 | 2272.2115 | 13.8402 | 11.6185 | 1 | 1 | 2039.6223 | 2272.2115 |  |  |  |  | 132 | 101.0995 | -91.0304 | 1378.5912 | 2168.9882 | 1468.5912 | 2258.9882 | 13.8402 | 16.3315 | 1 | 1 | 1468.5912 | 2258.9882 |  |  |  |  | 132 | 123.8211 | -111.489 | 1125.615 | 2158.8517 | 1215.615 | 2248.8517 | 13.8402 | 19.9084 | 1 | 1 | 1215.615 | 2248.8517 |  |  |  |  | 132 | 101.0995 | -91.0304 | 1962.9361 | 1543.0566 | 2052.9361 | 1633.0566 | 19.7067 | 11.6185 | 1 | 1 | 2052.9361 | 1633.0566 |  |  |  |  | 132 | 123.8211 | -111.489 | 1973.164 | 1259.9004 | 2063.164 | 1349.9004 | 24.2614 | 11.6185 | 1 | 1 | 2063.164 | 1349.9004 |  |  |  |  | 132 | 123.8211 | -111.489 | 1383.6977 | 1537.982 | 1473.6977 | 1627.982 | 17.0135 | 14.1829 | 1 | 1 | 1473.6977 | 1627.982 |  |  |  |  | 132 | 150.8814 | -135.8542 | 2281.9742 | 2861.6541 | 2371.9742 | 2951.6541 | 25.6428 | 18.3753 | 1 | 1 | 2371.9742 | 2951.6541 |  |  |  |  | 132 | #DIV/0! | #DIV/0! | #DIV/0! | #DIV/0! | #DIV/0! | #DIV/0! | #DIV/0! | #DIV/0! | #DIV/0! | #DIV/0! | #DIV/0! | #DIV/0! | #DIV/0!
[15 empty] | 132.1 | 71.3757 | -64.4929 | 1949.6845 | 2182.1496 | 2039.6845 | 2272.1496 | 13.8189 | 11.5999 | 1 | 1 | 2039.6845 | 2272.1496 |  |  |  |  | 132.1 | 100.9404 | -91.2067 | 1378.6352 | 2168.9008 | 1468.6352 | 2258.9008 | 13.8189 | 16.3051 | 1 | 1 | 1468.6352 | 2258.9008 |  |  |  |  | 132.1 | 123.6263 | -111.7049 | 1125.6509 | 2158.7448 | 1215.6509 | 2248.7448 | 13.8189 | 19.8761 | 1 | 1 | 1215.6509 | 2248.7448 |  |  |  |  | 132.1 | 100.9404 | -91.2067 | 1963.0242 | 1543.0128 | 2053.0242 | 1633.0128 | 19.6765 | 11.5999 | 1 | 1 | 2053.0242 | 1633.0128 |  |  |  |  | 132.1 | 123.6263 | -111.7049 | 1973.272 | 1259.8647 | 2063.272 | 1349.8647 | 24.2245 | 11.5999 | 1 | 1 | 2063.272 | 1349.8647 |  |  |  |  | 132.1 | 123.6263 | -111.7049 | 1383.7516 | 1537.9284 | 1473.7516 | 1627.9284 | 16.9874 | 14.1601 | 1 | 1 | 1473.7516 | 1627.9284 |  |  |  |  | 132.1 | 150.644 | -136.1173 | 2282.1059 | 2861.5238 | 2372.1059 | 2951.5238 | 25.6039 | 18.3455 | 1 | 1 | 2372.1059 | 2951.5238 |  |  |  |  | 132.1 | #DIV/0! | #DIV/0! | #DIV/0! | #DIV/0! | #DIV/0! | #DIV/0! | #DIV/0! | #DIV/0! | #DIV/0! | #DIV/0! | #DIV/0! | #DIV/0! | #DIV/0!
[15 empty] | 132.2 | 71.263 | -64.6173 | 1949.7467 | 2182.0879 | 2039.7467 | 2272.0879 | 13.7975 | 11.5813 | 1 | 1 | 2039.7467 | 2272.0879 |  |  |  |  | 132.2 | 100.7811 | -91.3827 | 1378.6791 | 2168.8136 | 1468.6791 | 2258.8136 | 13.7975 | 16.2787 | 1 | 1 | 1468.6791 | 2258.8136 |  |  |  |  | 132.2 | 123.4311 | -111.9205 | 1125.6868 | 2158.638 | 1215.6868 | 2248.638 | 13.7975 | 19.8437 | 1 | 1 | 1215.6868 | 2248.638 |  |  |  |  | 132.2 | 100.7811 | -91.3827 | 1963.1122 | 1542.9691 | 2053.1122 | 1632.9691 | 19.6464 | 11.5813 | 1 | 1 | 2053.1122 | 1632.9691 |  |  |  |  | 132.2 | 123.4311 | -111.9205 | 1973.3798 | 1259.829 | 2063.3798 | 1349.829 | 24.1876 | 11.5813 | 1 | 1 | 2063.3798 | 1349.829 |  |  |  |  | 132.2 | 123.4311 | -111.9205 | 1383.8054 | 1537.875 | 1473.8054 | 1627.875 | 16.9612 | 14.1373 | 1 | 1 | 1473.8054 | 1627.875 |  |  |  |  | 132.2 | 150.4062 | -136.38 | 2282.2373 | 2861.3936 | 2372.2373 | 2951.3936 | 25.565 | 18.3157 | 1 | 1 | 2372.2373 | 2951.3936 |  |  |  |  | 132.2 | #DIV/0! | #DIV/0! | #DIV/0! | #DIV/0! | #DIV/0! | #DIV/0! | #DIV/0! | #DIV/0! | #DIV/0! | #DIV/0! | #DIV/0! | #DIV/0! | #DIV/0!
[15 empty] | 132.3 | 71.1501 | -64.7416 | 1949.8087 | 2182.0262 | 2039.8087 | 2272.0262 | 13.7761 | 11.5626 | 1 | 1 | 2039.8087 | 2272.0262 |  |  |  |  | 132.3 | 100.6215 | -91.5585 | 1378.7229 | 2168.7265 | 1468.7229 | 2258.7265 | 13.7761 | 16.2523 | 1 | 1 | 1468.7229 | 2258.7265 |  |  |  |  | 132.3 | 123.2356 | -112.1358 | 1125.7226 | 2158.5314 | 1215.7226 | 2248.5314 | 13.7761 | 19.8113 | 1 | 1 | 1215.7226 | 2248.5314 |  |  |  |  | 132.3 | 100.6215 | -91.5585 | 1963.2 | 1542.9255 | 2053.2 | 1632.9255 | 19.6161 | 11.5626 | 1 | 1 | 2053.2 | 1632.9255 |  |  |  |  | 132.3 | 123.2356 | -112.1358 | 1973.4875 | 1259.7934 | 2063.4875 | 1349.7934 | 24.1506 | 11.5626 | 1 | 1 | 2063.4875 | 1349.7934 |  |  |  |  | 132.3 | 123.2356 | -112.1358 | 1383.8592 | 1537.8216 | 1473.8592 | 1627.8216 | 16.935 | 14.1144 | 1 | 1 | 1473.8592 | 1627.8216 |  |  |  |  | 132.3 | 150.168 | -136.6423 | 2282.3686 | 2861.2637 | 2372.3686 | 2951.2637 | 25.526 | 18.2859 | 1 | 1 | 2372.3686 | 2951.2637 |  |  |  |  | 132.3 | #DIV/0! | #DIV/0! | #DIV/0! | #DIV/0! | #DIV/0! | #DIV/0! | #DIV/0! | #DIV/0! | #DIV/0! | #DIV/0! | #DIV/0! | #DIV/0! | #DIV/0!
[15 empty] | 132.4 | 71.037 | -64.8657 | 1949.8706 | 2181.9646 | 2039.8706 | 2271.9646 | 13.7546 | 11.5439 | 1 | 1 | 2039.8706 | 2271.9646 |  |  |  |  | 132.4 | 100.4615 | -91.734 | 1378.7667 | 2168.6395 | 1468.7667 | 2258.6395 | 13.7546 | 16.2258 | 1 | 1 | 1468.7667 | 2258.6395 |  |  |  |  | 132.4 | 123.0397 | -112.3507 | 1125.7583 | 2158.425 | 1215.7583 | 2248.425 | 13.7546 | 19.7789 | 1 | 1 | 1215.7583 | 2248.425 |  |  |  |  | 132.4 | 100.4615 | -91.734 | 1963.2877 | 1542.882 | 2053.2877 | 1632.882 | 19.5858 | 11.5439 | 1 | 1 | 2053.2877 | 1632.882 |  |  |  |  | 132.4 | 123.0397 | -112.3507 | 1973.595 | 1259.7579 | 2063.595 | 1349.7579 | 24.1136 | 11.5439 | 1 | 1 | 2063.595 | 1349.7579 |  |  |  |  | 132.4 | 123.0397 | -112.3507 | 1383.9129 | 1537.7683 | 1473.9129 | 1627.7683 | 16.9088 | 14.0914 | 1 | 1 | 1473.9129 | 1627.7683 |  |  |  |  | 132.4 | 149.9293 | -136.9042 | 2282.4996 | 2861.1339 | 2372.4996 | 2951.1339 | 25.4869 | 18.256 | 1 | 1 | 2372.4996 | 2951.1339 |  |  |  |  | 132.4 | #DIV/0! | #DIV/0! | #DIV/0! | #DIV/0! | #DIV/0! | #DIV/0! | #DIV/0! | #DIV/0! | #DIV/0! | #DIV/0! | #DIV/0! | #DIV/0! | #DIV/0!
[15 empty] | 132.5 | 70.9237 | -64.9896 | 1949.9324 | 2181.9032 | 2039.9324 | 2271.9032 | 13.7331 | 11.5251 | 1 | 1 | 2039.9324 | 2271.9032 |  |  |  |  | 132.5 | 100.3012 | -91.9092 | 1378.8104 | 2168.5527 | 1468.8104 | 2258.5527 | 13.7331 | 16.1993 | 1 | 1 | 1468.8104 | 2258.5527 |  |  |  |  | 132.5 | 122.8434 | -112.5653 | 1125.794 | 2158.3187 | 1215.794 | 2248.3187 | 13.7331 | 19.7463 | 1 | 1 | 1215.794 | 2248.3187 |  |  |  |  | 132.5 | 100.3012 | -91.9092 | 1963.3753 | 1542.8385 | 2053.3753 | 1632.8385 | 19.5554 | 11.5251 | 1 | 1 | 2053.3753 | 1632.8385 |  |  |  |  | 132.5 | 122.8434 | -112.5653 | 1973.7023 | 1259.7224 | 2063.7023 | 1349.7224 | 24.0764 | 11.5251 | 1 | 1 | 2063.7023 | 1349.7224 |  |  |  |  | 132.5 | 122.8434 | -112.5653 | 1383.9664 | 1537.7151 | 1473.9664 | 1627.7151 | 16.8824 | 14.0685 | 1 | 1 | 1473.9664 | 1627.7151 |  |  |  |  | 132.5 | 149.6901 | -137.1657 | 2282.6304 | 2861.0044 | 2372.6304 | 2951.0044 | 25.4477 | 18.2261 | 1 | 1 | 2372.6304 | 2951.0044 |  |  |  |  | 132.5 | #DIV/0! | #DIV/0! | #DIV/0! | #DIV/0! | #DIV/0! | #DIV/0! | #DIV/0! | #DIV/0! | #DIV/0! | #DIV/0! | #DIV/0! | #DIV/0! | #DIV/0!
[15 empty] | 132.6 | 70.8102 | -65.1133 | 1949.9941 | 2181.8418 | 2039.9941 | 2271.8418 | 13.7116 | 11.5064 | 1 | 1 | 2039.9941 | 2271.8418 |  |  |  |  | 132.6 | 100.1407 | -92.0841 | 1378.8541 | 2168.466 | 1468.8541 | 2258.466 | 13.7116 | 16.1727 | 1 | 1 | 1468.8541 | 2258.466 |  |  |  |  | 132.6 | 122.6468 | -112.7795 | 1125.8296 | 2158.2126 | 1215.8296 | 2248.2126 | 13.7116 | 19.7138 | 1 | 1 | 1215.8296 | 2248.2126 |  |  |  |  | 132.6 | 100.1407 | -92.0841 | 1963.4627 | 1542.7951 | 2053.4627 | 1632.7951 | 19.525 | 11.5064 | 1 | 1 | 2053.4627 | 1632.7951 |  |  |  |  | 132.6 | 122.6468 | -112.7795 | 1973.8095 | 1259.6869 | 2063.8095 | 1349.6869 | 24.0392 | 11.5064 | 1 | 1 | 2063.8095 | 1349.6869 |  |  |  |  | 132.6 | 122.6468 | -112.7795 | 1384.0199 | 1537.662 | 1474.0199 | 1627.662 | 16.8561 | 14.0455 | 1 | 1 | 1474.0199 | 1627.662 |  |  |  |  | 132.6 | 149.4505 | -137.4267 | 2282.7611 | 2860.8751 | 2372.7611 | 2950.8751 | 25.4084 | 18.1961 | 1 | 1 | 2372.7611 | 2950.8751 |  |  |  |  | 132.6 | #DIV/0! | #DIV/0! | #DIV/0! | #DIV/0! | #DIV/0! | #DIV/0! | #DIV/0! | #DIV/0! | #DIV/0! | #DIV/0! | #DIV/0! | #DIV/0! | #DIV/0!
[15 empty] | 132.7 | 70.6964 | -65.2368 | 1950.0558 | 2181.7805 | 2040.0558 | 2271.7805 | 13.69 | 11.4876 | 1 | 1 | 2040.0558 | 2271.7805 |  |  |  |  | 132.7 | 99.9798 | -92.2587 | 1378.8977 | 2168.3794 | 1468.8977 | 2258.3794 | 13.69 | 16.1461 | 1 | 1 | 1468.8977 | 2258.3794 |  |  |  |  | 132.7 | 122.4498 | -112.9934 | 1125.8652 | 2158.1067 | 1215.8652 | 2248.1067 | 13.69 | 19.6811 | 1 | 1 | 1215.8652 | 2248.1067 |  |  |  |  | 132.7 | 99.9798 | -92.2587 | 1963.5499 | 1542.7518 | 2053.5499 | 1632.7518 | 19.4945 | 11.4876 | 1 | 1 | 2053.5499 | 1632.7518 |  |  |  |  | 132.7 | 122.4498 | -112.9934 | 1973.9165 | 1259.6516 | 2063.9165 | 1349.6516 | 24.0018 | 11.4876 | 1 | 1 | 2063.9165 | 1349.6516 |  |  |  |  | 132.7 | 122.4498 | -112.9934 | 1384.0733 | 1537.609 | 1474.0733 | 1627.609 | 16.8296 | 14.0224 | 1 | 1 | 1474.0733 | 1627.609 |  |  |  |  | 132.7 | 149.2104 | -137.6874 | 2282.8915 | 2860.7459 | 2372.8915 | 2950.7459 | 25.369 | 18.166 | 1 | 1 | 2372.8915 | 2950.7459 |  |  |  |  | 132.7 | #DIV/0! | #DIV/0! | #DIV/0! | #DIV/0! | #DIV/0! | #DIV/0! | #DIV/0! | #DIV/0! | #DIV/0! | #DIV/0! | #DIV/0! | #DIV/0! | #DIV/0!
[15 empty] | 132.8 | 70.5824 | -65.3601 | 1950.1173 | 2181.7193 | 2040.1173 | 2271.7193 | 13.6683 | 11.4687 | 1 | 1 | 2040.1173 | 2271.7193 |  |  |  |  | 132.8 | 99.8186 | -92.4331 | 1378.9412 | 2168.293 | 1468.9412 | 2258.293 | 13.6683 | 16.1194 | 1 | 1 | 1468.9412 | 2258.293 |  |  |  |  | 132.8 | 122.2524 | -113.2069 | 1125.9007 | 2158.0009 | 1215.9007 | 2248.0009 | 13.6683 | 19.6484 | 1 | 1 | 1215.9007 | 2248.0009 |  |  |  |  | 132.8 | 99.8186 | -92.4331 | 1963.6371 | 1542.7085 | 2053.6371 | 1632.7085 | 19.4639 | 11.4687 | 1 | 1 | 2053.6371 | 1632.7085 |  |  |  |  | 132.8 | 122.2524 | -113.2069 | 1974.0233 | 1259.6162 | 2064.0233 | 1349.6162 | 23.9644 | 11.4687 | 1 | 1 | 2064.0233 | 1349.6162 |  |  |  |  | 132.8 | 122.2524 | -113.2069 | 1384.1267 | 1537.556 | 1474.1267 | 1627.556 | 16.8032 | 13.9993 | 1 | 1 | 1474.1267 | 1627.556 |  |  |  |  | 132.8 | 148.9698 | -137.9476 | 2283.0217 | 2860.617 | 2373.0217 | 2950.617 | 25.3296 | 18.1359 | 1 | 1 | 2373.0217 | 2950.617 |  |  |  |  | 132.8 | #DIV/0! | #DIV/0! | #DIV/0! | #DIV/0! | #DIV/0! | #DIV/0! | #DIV/0! | #DIV/0! | #DIV/0! | #DIV/0! | #DIV/0! | #DIV/0! | #DIV/0!
[15 empty] | 132.9 | 70.4683 | -65.4831 | 1950.1787 | 2181.6583 | 2040.1787 | 2271.6583 | 13.6466 | 11.4498 | 1 | 1 | 2040.1787 | 2271.6583 |  |  |  |  | 132.9 | 99.6572 | -92.6071 | 1378.9846 | 2168.2067 | 1468.9846 | 2258.2067 | 13.6466 | 16.0927 | 1 | 1 | 1468.9846 | 2258.2067 |  |  |  |  | 132.9 | 122.0546 | -113.4201 | 1125.9362 | 2157.8954 | 1215.9362 | 2247.8954 | 13.6466 | 19.6157 | 1 | 1 | 1215.9362 | 2247.8954 |  |  |  |  | 132.9 | 99.6572 | -92.6071 | 1963.7241 | 1542.6653 | 2053.7241 | 1632.6653 | 19.4333 | 11.4498 | 1 | 1 | 2053.7241 | 1632.6653 |  |  |  |  | 132.9 | 122.0546 | -113.4201 | 1974.1299 | 1259.581 | 2064.1299 | 1349.581 | 23.927 | 11.4498 | 1 | 1 | 2064.1299 | 1349.581 |  |  |  |  | 132.9 | 122.0546 | -113.4201 | 1384.1799 | 1537.5031 | 1474.1799 | 1627.5031 | 16.7766 | 13.9762 | 1 | 1 | 1474.1799 | 1627.5031 |  |  |  |  | 132.9 | 148.7288 | -138.2074 | 2283.1517 | 2860.4883 | 2373.1517 | 2950.4883 | 25.29 | 18.1057 | 1 | 1 | 2373.1517 | 2950.4883 |  |  |  |  | 132.9 | #DIV/0! | #DIV/0! | #DIV/0! | #DIV/0! | #DIV/0! | #DIV/0! | #DIV/0! | #DIV/0! | #DIV/0! | #DIV/0! | #DIV/0! | #DIV/0! | #DIV/0!
[15 empty] | 133 | 70.3539 | -65.606 | 1950.2401 | 2181.5973 | 2040.2401 | 2271.5973 | 13.6249 | 11.4309 | 1 | 1 | 2040.2401 | 2271.5973 |  |  |  |  | 133 | 99.4954 | -92.7809 | 1379.028 | 2168.1206 | 1469.028 | 2258.1206 | 13.6249 | 16.0659 | 1 | 1 | 1469.028 | 2258.1206 |  |  |  |  | 133 | 121.8565 | -113.633 | 1125.9716 | 2157.7899 | 1215.9716 | 2247.7899 | 13.6249 | 19.5829 | 1 | 1 | 1215.9716 | 2247.7899 |  |  |  |  | 133 | 99.4954 | -92.7809 | 1963.8109 | 1542.6222 | 2053.8109 | 1632.6222 | 19.4026 | 11.4309 | 1 | 1 | 2053.8109 | 1632.6222 |  |  |  |  | 133 | 121.8565 | -113.633 | 1974.2364 | 1259.5458 | 2064.2364 | 1349.5458 | 23.8894 | 11.4309 | 1 | 1 | 2064.2364 | 1349.5458 |  |  |  |  | 133 | 121.8565 | -113.633 | 1384.233 | 1537.4504 | 1474.233 | 1627.4504 | 16.75 | 13.953 | 1 | 1 | 1474.233 | 1627.4504 |  |  |  |  | 133 | 148.4874 | -138.4667 | 2283.2815 | 2860.3598 | 2373.2815 | 2950.3598 | 25.2504 | 18.0755 | 1 | 1 | 2373.2815 | 2950.3598 |  |  |  |  | 133 | #DIV/0! | #DIV/0! | #DIV/0! | #DIV/0! | #DIV/0! | #DIV/0! | #DIV/0! | #DIV/0! | #DIV/0! | #DIV/0! | #DIV/0! | #DIV/0! | #DIV/0!
[15 empty] | 133.1 | 70.2392 | -65.7287 | 1950.3013 | 2181.5364 | 2040.3013 | 2271.5364 | 13.6031 | 11.412 | 1 | 1 | 2040.3013 | 2271.5364 |  |  |  |  | 133.1 | 99.3333 | -92.9545 | 1379.0713 | 2168.0346 | 1469.0713 | 2258.0346 | 13.6031 | 16.0391 | 1 | 1 | 1469.0713 | 2258.0346 |  |  |  |  | 133.1 | 121.6579 | -113.8455 | 1126.007 | 2157.6847 | 1216.007 | 2247.6847 | 13.6031 | 19.55 | 1 | 1 | 1216.007 | 2247.6847 |  |  |  |  | 133.1 | 99.3333 | -92.9545 | 1963.8976 | 1542.5792 | 2053.8976 | 1632.5792 | 19.3719 | 11.412 | 1 | 1 | 2053.8976 | 1632.5792 |  |  |  |  | 133.1 | 121.6579 | -113.8455 | 1974.3427 | 1259.5106 | 2064.3427 | 1349.5106 | 23.8518 | 11.412 | 1 | 1 | 2064.3427 | 1349.5106 |  |  |  |  | 133.1 | 121.6579 | -113.8455 | 1384.2861 | 1537.3977 | 1474.2861 | 1627.3977 | 16.7234 | 13.9298 | 1 | 1 | 1474.2861 | 1627.3977 |  |  |  |  | 133.1 | 148.2455 | -138.7257 | 2283.411 | 2860.2316 | 2373.411 | 2950.2316 | 25.2107 | 18.0453 | 1 | 1 | 2373.411 | 2950.2316 |  |  |  |  | 133.1 | #DIV/0! | #DIV/0! | #DIV/0! | #DIV/0! | #DIV/0! | #DIV/0! | #DIV/0! | #DIV/0! | #DIV/0! | #DIV/0! | #DIV/0! | #DIV/0! | #DIV/0!
[15 empty] | 133.2 | 70.1244 | -65.8512 | 1950.3624 | 2181.4756 | 2040.3624 | 2271.4756 | 13.5813 | 11.393 | 1 | 1 | 2040.3624 | 2271.4756 |  |  |  |  | 133.2 | 99.1709 | -93.1277 | 1379.1145 | 2167.9487 | 1469.1145 | 2257.9487 | 13.5813 | 16.0123 | 1 | 1 | 1469.1145 | 2257.9487 |  |  |  |  | 133.2 | 121.4591 | -114.0576 | 1126.0423 | 2157.5797 | 1216.0423 | 2247.5797 | 13.5813 | 19.5171 | 1 | 1 | 1216.0423 | 2247.5797 |  |  |  |  | 133.2 | 99.1709 | -93.1277 | 1963.9842 | 1542.5362 | 2053.9842 | 1632.5362 | 19.3411 | 11.393 | 1 | 1 | 2053.9842 | 1632.5362 |  |  |  |  | 133.2 | 121.4591 | -114.0576 | 1974.4488 | 1259.4755 | 2064.4488 | 1349.4755 | 23.8141 | 11.393 | 1 | 1 | 2064.4488 | 1349.4755 |  |  |  |  | 133.2 | 121.4591 | -114.0576 | 1384.3391 | 1537.3451 | 1474.3391 | 1627.3451 | 16.6967 | 13.9066 | 1 | 1 | 1474.3391 | 1627.3451 |  |  |  |  | 133.2 | 148.0032 | -138.9842 | 2283.5404 | 2860.1035 | 2373.5404 | 2950.1035 | 25.1709 | 18.015 | 1 | 1 | 2373.5404 | 2950.1035 |  |  |  |  | 133.2 | #DIV/0! | #DIV/0! | #DIV/0! | #DIV/0! | #DIV/0! | #DIV/0! | #DIV/0! | #DIV/0! | #DIV/0! | #DIV/0! | #DIV/0! | #DIV/0! | #DIV/0!
[15 empty] | 133.3 | 70.0094 | -65.9735 | 1950.4235 | 2181.4149 | 2040.4235 | 2271.4149 | 13.5595 | 11.374 | 1 | 1 | 2040.4235 | 2271.4149 |  |  |  |  | 133.3 | 99.0082 | -93.3006 | 1379.1576 | 2167.863 | 1469.1576 | 2257.863 | 13.5595 | 15.9854 | 1 | 1 | 1469.1576 | 2257.863 |  |  |  |  | 133.3 | 121.2598 | -114.2695 | 1126.0775 | 2157.4748 | 1216.0775 | 2247.4748 | 13.5595 | 19.4842 | 1 | 1 | 1216.0775 | 2247.4748 |  |  |  |  | 133.3 | 99.0082 | -93.3006 | 1964.0706 | 1542.4933 | 2054.0706 | 1632.4933 | 19.3102 | 11.374 | 1 | 1 | 2054.0706 | 1632.4933 |  |  |  |  | 133.3 | 121.2598 | -114.2695 | 1974.5548 | 1259.4405 | 2064.5548 | 1349.4405 | 23.7763 | 11.374 | 1 | 1 | 2064.5548 | 1349.4405 |  |  |  |  | 133.3 | 121.2598 | -114.2695 | 1384.392 | 1537.2925 | 1474.392 | 1627.2925 | 16.6699 | 13.8833 | 1 | 1 | 1474.392 | 1627.2925 |  |  |  |  | 133.3 | 147.7604 | -139.2423 | 2283.6696 | 2859.9756 | 2373.6696 | 2949.9756 | 25.131 | 17.9846 | 1 | 1 | 2373.6696 | 2949.9756 |  |  |  |  | 133.3 | #DIV/0! | #DIV/0! | #DIV/0! | #DIV/0! | #DIV/0! | #DIV/0! | #DIV/0! | #DIV/0! | #DIV/0! | #DIV/0! | #DIV/0! | #DIV/0! | #DIV/0!
[15 empty] | 133.4 | 69.8941 | -66.0956 | 1950.4844 | 2181.3544 | 2040.4844 | 2271.3544 | 13.5376 | 11.355 | 1 | 1 | 2040.4844 | 2271.3544 |  |  |  |  | 133.4 | 98.8452 | -93.4733 | 1379.2007 | 2167.7774 | 1469.2007 | 2257.7774 | 13.5376 | 15.9584 | 1 | 1 | 1469.2007 | 2257.7774 |  |  |  |  | 133.4 | 121.0602 | -114.4809 | 1126.1127 | 2157.3701 | 1216.1127 | 2247.3701 | 13.5376 | 19.4511 | 1 | 1 | 1216.1127 | 2247.3701 |  |  |  |  | 133.4 | 98.8452 | -93.4733 | 1964.1569 | 1542.4505 | 2054.1569 | 1632.4505 | 19.2792 | 11.355 | 1 | 1 | 2054.1569 | 1632.4505 |  |  |  |  | 133.4 | 121.0602 | -114.4809 | 1974.6606 | 1259.4055 | 2064.6606 | 1349.4055 | 23.7384 | 11.355 | 1 | 1 | 2064.6606 | 1349.4055 |  |  |  |  | 133.4 | 121.0602 | -114.4809 | 1384.4448 | 1537.2401 | 1474.4448 | 1627.2401 | 16.6431 | 13.86 | 1 | 1 | 1474.4448 | 1627.2401 |  |  |  |  | 133.4 | 147.5171 | -139.5 | 2283.7985 | 2859.848 | 2373.7985 | 2949.848 | 25.0911 | 17.9542 | 1 | 1 | 2373.7985 | 2949.848 |  |  |  |  | 133.4 | #DIV/0! | #DIV/0! | #DIV/0! | #DIV/0! | #DIV/0! | #DIV/0! | #DIV/0! | #DIV/0! | #DIV/0! | #DIV/0! | #DIV/0! | #DIV/0! | #DIV/0!
[15 empty] | 133.5 | 69.7787 | -66.2175 | 1950.5452 | 2181.2939 | 2040.5452 | 2271.2939 | 13.5156 | 11.3359 | 1 | 1 | 2040.5452 | 2271.2939 |  |  |  |  | 133.5 | 98.6819 | -93.6457 | 1379.2437 | 2167.692 | 1469.2437 | 2257.692 | 13.5156 | 15.9314 | 1 | 1 | 1469.2437 | 2257.692 |  |  |  |  | 133.5 | 120.8602 | -114.692 | 1126.1478 | 2157.2655 | 1216.1478 | 2247.2655 | 13.5156 | 19.4181 | 1 | 1 | 1216.1478 | 2247.2655 |  |  |  |  | 133.5 | 98.6819 | -93.6457 | 1964.243 | 1542.4077 | 2054.243 | 1632.4077 | 19.2482 | 11.3359 | 1 | 1 | 2054.243 | 1632.4077 |  |  |  |  | 133.5 | 120.8602 | -114.692 | 1974.7662 | 1259.3706 | 2064.7662 | 1349.3706 | 23.7005 | 11.3359 | 1 | 1 | 2064.7662 | 1349.3706 |  |  |  |  | 133.5 | 120.8602 | -114.692 | 1384.4975 | 1537.1878 | 1474.4975 | 1627.1878 | 16.6163 | 13.8366 | 1 | 1 | 1474.4975 | 1627.1878 |  |  |  |  | 133.5 | 147.2734 | -139.7572 | 2283.9272 | 2859.7205 | 2373.9272 | 2949.7205 | 25.051 | 17.9238 | 1 | 1 | 2373.9272 | 2949.7205 |  |  |  |  | 133.5 | #DIV/0! | #DIV/0! | #DIV/0! | #DIV/0! | #DIV/0! | #DIV/0! | #DIV/0! | #DIV/0! | #DIV/0! | #DIV/0! | #DIV/0! | #DIV/0! | #DIV/0!
[15 empty] | 133.6 | 69.663 | -66.3392 | 1950.6059 | 2181.2335 | 2040.6059 | 2271.2335 | 13.4937 | 11.3168 | 1 | 1 | 2040.6059 | 2271.2335 |  |  |  |  | 133.6 | 98.5183 | -93.8177 | 1379.2867 | 2167.6067 | 1469.2867 | 2257.6067 | 13.4937 | 15.9044 | 1 | 1 | 1469.2867 | 2257.6067 |  |  |  |  | 133.6 | 120.6598 | -114.9028 | 1126.1829 | 2157.1611 | 1216.1829 | 2247.1611 | 13.4937 | 19.3849 | 1 | 1 | 1216.1829 | 2247.1611 |  |  |  |  | 133.6 | 98.5183 | -93.8177 | 1964.329 | 1542.365 | 2054.329 | 1632.365 | 19.2172 | 11.3168 | 1 | 1 | 2054.329 | 1632.365 |  |  |  |  | 133.6 | 120.6598 | -114.9028 | 1974.8716 | 1259.3357 | 2064.8716 | 1349.3357 | 23.6624 | 11.3168 | 1 | 1 | 2064.8716 | 1349.3357 |  |  |  |  | 133.6 | 120.6598 | -114.9028 | 1384.5501 | 1537.1355 | 1474.5501 | 1627.1355 | 16.5893 | 13.8132 | 1 | 1 | 1474.5501 | 1627.1355 |  |  |  |  | 133.6 | 147.0293 | -140.0141 | 2284.0558 | 2859.5933 | 2374.0558 | 2949.5933 | 25.0109 | 17.8932 | 1 | 1 | 2374.0558 | 2949.5933 |  |  |  |  | 133.6 | #DIV/0! | #DIV/0! | #DIV/0! | #DIV/0! | #DIV/0! | #DIV/0! | #DIV/0! | #DIV/0! | #DIV/0! | #DIV/0! | #DIV/0! | #DIV/0! | #DIV/0!
[15 empty] | 133.7 | 69.5471 | -66.4606 | 1950.6666 | 2181.1732 | 2040.6666 | 2271.1732 | 13.4716 | 11.2977 | 1 | 1 | 2040.6666 | 2271.1732 |  |  |  |  | 133.7 | 98.3544 | -93.9896 | 1379.3296 | 2167.5215 | 1469.3296 | 2257.5215 | 13.4716 | 15.8773 | 1 | 1 | 1469.3296 | 2257.5215 |  |  |  |  | 133.7 | 120.4591 | -115.1132 | 1126.2179 | 2157.057 | 1216.2179 | 2247.057 | 13.4716 | 19.3518 | 1 | 1 | 1216.2179 | 2247.057 |  |  |  |  | 133.7 | 98.3544 | -93.9896 | 1964.4149 | 1542.3224 | 2054.4149 | 1632.3224 | 19.186 | 11.2977 | 1 | 1 | 2054.4149 | 1632.3224 |  |  |  |  | 133.7 | 120.4591 | -115.1132 | 1974.9769 | 1259.3009 | 2064.9769 | 1349.3009 | 23.6243 | 11.2977 | 1 | 1 | 2064.9769 | 1349.3009 |  |  |  |  | 133.7 | 120.4591 | -115.1132 | 1384.6027 | 1537.0833 | 1474.6027 | 1627.0833 | 16.5624 | 13.7897 | 1 | 1 | 1474.6027 | 1627.0833 |  |  |  |  | 133.7 | 146.7847 | -140.2705 | 2284.1841 | 2859.4663 | 2374.1841 | 2949.4663 | 24.9707 | 17.8627 | 1 | 1 | 2374.1841 | 2949.4663 |  |  |  |  | 133.7 | #DIV/0! | #DIV/0! | #DIV/0! | #DIV/0! | #DIV/0! | #DIV/0! | #DIV/0! | #DIV/0! | #DIV/0! | #DIV/0! | #DIV/0! | #DIV/0! | #DIV/0!
[15 empty] | 133.8 | 69.431 | -66.5819 | 1950.7271 | 2181.113 | 2040.7271 | 2271.113 | 13.4496 | 11.2785 | 1 | 1 | 2040.7271 | 2271.113 |  |  |  |  | 133.8 | 98.1903 | -94.1611 | 1379.3724 | 2167.4365 | 1469.3724 | 2257.4365 | 13.4496 | 15.8502 | 1 | 1 | 1469.3724 | 2257.4365 |  |  |  |  | 133.8 | 120.258 | -115.3233 | 1126.2528 | 2156.9529 | 1216.2528 | 2246.9529 | 13.4496 | 19.3185 | 1 | 1 | 1216.2528 | 2246.9529 |  |  |  |  | 133.8 | 98.1903 | -94.1611 | 1964.5006 | 1542.2798 | 2054.5006 | 1632.2798 | 19.1548 | 11.2785 | 1 | 1 | 2054.5006 | 1632.2798 |  |  |  |  | 133.8 | 120.258 | -115.3233 | 1975.082 | 1259.2662 | 2065.082 | 1349.2662 | 23.5862 | 11.2785 | 1 | 1 | 2065.082 | 1349.2662 |  |  |  |  | 133.8 | 120.258 | -115.3233 | 1384.6551 | 1537.0313 | 1474.6551 | 1627.0313 | 16.5354 | 13.7663 | 1 | 1 | 1474.6551 | 1627.0313 |  |  |  |  | 133.8 | 146.5396 | -140.5265 | 2284.3122 | 2859.3395 | 2374.3122 | 2949.3395 | 24.9304 | 17.8321 | 1 | 1 | 2374.3122 | 2949.3395 |  |  |  |  | 133.8 | #DIV/0! | #DIV/0! | #DIV/0! | #DIV/0! | #DIV/0! | #DIV/0! | #DIV/0! | #DIV/0! | #DIV/0! | #DIV/0! | #DIV/0! | #DIV/0! | #DIV/0!
[15 empty] | 133.9 | 69.3147 | -66.703 | 1950.7875 | 2181.053 | 2040.7875 | 2271.053 | 13.4274 | 11.2593 | 1 | 1 | 2040.7875 | 2271.053 |  |  |  |  | 133.9 | 98.0258 | -94.3323 | 1379.4151 | 2167.3517 | 1469.4151 | 2257.3517 | 13.4274 | 15.823 | 1 | 1 | 1469.4151 | 2257.3517 |  |  |  |  | 133.9 | 120.0566 | -115.533 | 1126.2877 | 2156.8491 | 1216.2877 | 2246.8491 | 13.4274 | 19.2852 | 1 | 1 | 1216.2877 | 2246.8491 |  |  |  |  | 133.9 | 98.0258 | -94.3323 | 1964.5862 | 1542.2373 | 2054.5862 | 1632.2373 | 19.1236 | 11.2593 | 1 | 1 | 2054.5862 | 1632.2373 |  |  |  |  | 133.9 | 120.0566 | -115.533 | 1975.1869 | 1259.2315 | 2065.1869 | 1349.2315 | 23.5479 | 11.2593 | 1 | 1 | 2065.1869 | 1349.2315 |  |  |  |  | 133.9 | 120.0566 | -115.533 | 1384.7075 | 1536.9793 | 1474.7075 | 1626.9793 | 16.5083 | 13.7427 | 1 | 1 | 1474.7075 | 1626.9793 |  |  |  |  | 133.9 | 146.2941 | -140.782 | 2284.4401 | 2859.2129 | 2374.4401 | 2949.2129 | 24.8901 | 17.8014 | 1 | 1 | 2374.4401 | 2949.2129 |  |  |  |  | 133.9 | #DIV/0! | #DIV/0! | #DIV/0! | #DIV/0! | #DIV/0! | #DIV/0! | #DIV/0! | #DIV/0! | #DIV/0! | #DIV/0! | #DIV/0! | #DIV/0! | #DIV/0!
[15 empty] | 134 | 69.1982 | -66.8239 | 1950.8479 | 2180.993 | 2040.8479 | 2270.993 | 13.4053 | 11.24 | 1 | 1 | 2040.8479 | 2270.993 |  |  |  |  | 134 | 97.861 | -94.5032 | 1379.4578 | 2167.2669 | 1469.4578 | 2257.2669 | 13.4053 | 15.7958 | 1 | 1 | 1469.4578 | 2257.2669 |  |  |  |  | 134 | 119.8547 | -115.7424 | 1126.3225 | 2156.7454 | 1216.3225 | 2246.7454 | 13.4053 | 19.2519 | 1 | 1 | 1216.3225 | 2246.7454 |  |  |  |  | 134 | 97.861 | -94.5032 | 1964.6716 | 1542.1949 | 2054.6716 | 1632.1949 | 19.0923 | 11.24 | 1 | 1 | 2054.6716 | 1632.1949 |  |  |  |  | 134 | 119.8547 | -115.7424 | 1975.2916 | 1259.1969 | 2065.2916 | 1349.1969 | 23.5095 | 11.24 | 1 | 1 | 2065.2916 | 1349.1969 |  |  |  |  | 134 | 119.8547 | -115.7424 | 1384.7598 | 1536.9274 | 1474.7598 | 1626.9274 | 16.4812 | 13.7192 | 1 | 1 | 1474.7598 | 1626.9274 |  |  |  |  | 134 | 146.0482 | -141.0371 | 2284.5677 | 2859.0865 | 2374.5677 | 2949.0865 | 24.8496 | 17.7707 | 1 | 1 | 2374.5677 | 2949.0865 |  |  |  |  | 134 | #DIV/0! | #DIV/0! | #DIV/0! | #DIV/0! | #DIV/0! | #DIV/0! | #DIV/0! | #DIV/0! | #DIV/0! | #DIV/0! | #DIV/0! | #DIV/0! | #DIV/0!
[15 empty] | 134.1 | 69.0814 | -66.9446 | 1950.9081 | 2180.9331 | 2040.9081 | 2270.9331 | 13.3831 | 11.2208 | 1 | 1 | 2040.9081 | 2270.9331 |  |  |  |  | 134.1 | 97.6959 | -94.6739 | 1379.5003 | 2167.1824 | 1469.5003 | 2257.1824 | 13.3831 | 15.7685 | 1 | 1 | 1469.5003 | 2257.1824 |  |  |  |  | 134.1 | 119.6525 | -115.9514 | 1126.3573 | 2156.6419 | 1216.3573 | 2246.6419 | 13.3831 | 19.2185 | 1 | 1 | 1216.3573 | 2246.6419 |  |  |  |  | 134.1 | 97.6959 | -94.6739 | 1964.7569 | 1542.1526 | 2054.7569 | 1632.1526 | 19.0609 | 11.2208 | 1 | 1 | 2054.7569 | 1632.1526 |  |  |  |  | 134.1 | 119.6525 | -115.9514 | 1975.3962 | 1259.1623 | 2065.3962 | 1349.1623 | 23.4711 | 11.2208 | 1 | 1 | 2065.3962 | 1349.1623 |  |  |  |  | 134.1 | 119.6525 | -115.9514 | 1384.812 | 1536.8755 | 1474.812 | 1626.8755 | 16.454 | 13.6956 | 1 | 1 | 1474.812 | 1626.8755 |  |  |  |  | 134.1 | 145.8018 | -141.2918 | 2284.6952 | 2858.9604 | 2374.6952 | 2948.9604 | 24.8091 | 17.7399 | 1 | 1 | 2374.6952 | 2948.9604 |  |  |  |  | 134.1 | #DIV/0! | #DIV/0! | #DIV/0! | #DIV/0! | #DIV/0! | #DIV/0! | #DIV/0! | #DIV/0! | #DIV/0! | #DIV/0! | #DIV/0! | #DIV/0! | #DIV/0!
[15 empty] | 134.2 | 68.9645 | -67.065 | 1950.9682 | 2180.8733 | 2040.9682 | 2270.8733 | 13.3608 | 11.2015 | 1 | 1 | 2040.9682 | 2270.8733 |  |  |  |  | 134.2 | 97.5305 | -94.8443 | 1379.5429 | 2167.0979 | 1469.5429 | 2257.0979 | 13.3608 | 15.7412 | 1 | 1 | 1469.5429 | 2257.0979 |  |  |  |  | 134.2 | 119.45 | -116.16 | 1126.392 | 2156.5386 | 1216.392 | 2246.5386 | 13.3608 | 19.185 | 1 | 1 | 1216.392 | 2246.5386 |  |  |  |  | 134.2 | 97.5305 | -94.8443 | 1964.842 | 1542.1103 | 2054.842 | 1632.1103 | 19.0294 | 11.2015 | 1 | 1 | 2054.842 | 1632.1103 |  |  |  |  | 134.2 | 119.45 | -116.16 | 1975.5006 | 1259.1278 | 2065.5006 | 1349.1278 | 23.4326 | 11.2015 | 1 | 1 | 2065.5006 | 1349.1278 |  |  |  |  | 134.2 | 119.45 | -116.16 | 1384.8641 | 1536.8238 | 1474.8641 | 1626.8238 | 16.4267 | 13.6719 | 1 | 1 | 1474.8641 | 1626.8238 |  |  |  |  | 134.2 | 145.555 | -141.5461 | 2284.8224 | 2858.8344 | 2374.8224 | 2948.8344 | 24.7684 | 17.7091 | 1 | 1 | 2374.8224 | 2948.8344 |  |  |  |  | 134.2 | #DIV/0! | #DIV/0! | #DIV/0! | #DIV/0! | #DIV/0! | #DIV/0! | #DIV/0! | #DIV/0! | #DIV/0! | #DIV/0! | #DIV/0! | #DIV/0! | #DIV/0!
[15 empty] | 134.3 | 68.8473 | -67.1853 | 1951.0282 | 2180.8137 | 2041.0282 | 2270.8137 | 13.3385 | 11.1821 | 1 | 1 | 2041.0282 | 2270.8137 |  |  |  |  | 134.3 | 97.3648 | -95.0143 | 1379.5853 | 2167.0136 | 1469.5853 | 2257.0136 | 13.3385 | 15.7139 | 1 | 1 | 1469.5853 | 2257.0136 |  |  |  |  | 134.3 | 119.2471 | -116.3683 | 1126.4267 | 2156.4355 | 1216.4267 | 2246.4355 | 13.3385 | 19.1515 | 1 | 1 | 1216.4267 | 2246.4355 |  |  |  |  | 134.3 | 97.3648 | -95.0143 | 1964.927 | 1542.0681 | 2054.927 | 1632.0681 | 18.9979 | 11.1821 | 1 | 1 | 2054.927 | 1632.0681 |  |  |  |  | 134.3 | 119.2471 | -116.3683 | 1975.6048 | 1259.0934 | 2065.6048 | 1349.0934 | 23.3941 | 11.1821 | 1 | 1 | 2065.6048 | 1349.0934 |  |  |  |  | 134.3 | 119.2471 | -116.3683 | 1384.9161 | 1536.7722 | 1474.9161 | 1626.7722 | 16.3994 | 13.6482 | 1 | 1 | 1474.9161 | 1626.7722 |  |  |  |  | 134.3 | 145.3077 | -141.7999 | 2284.9495 | 2858.7087 | 2374.9495 | 2948.7087 | 24.7277 | 17.6783 | 1 | 1 | 2374.9495 | 2948.7087 |  |  |  |  | 134.3 | #DIV/0! | #DIV/0! | #DIV/0! | #DIV/0! | #DIV/0! | #DIV/0! | #DIV/0! | #DIV/0! | #DIV/0! | #DIV/0! | #DIV/0! | #DIV/0! | #DIV/0!
[15 empty] | 134.4 | 68.73 | -67.3053 | 1951.0882 | 2180.7541 | 2041.0882 | 2270.7541 | 13.3162 | 11.1628 | 1 | 1 | 2041.0882 | 2270.7541 |  |  |  |  | 134.4 | 97.1988 | -95.1841 | 1379.6277 | 2166.9295 | 1469.6277 | 2256.9295 | 13.3162 | 15.6865 | 1 | 1 | 1469.6277 | 2256.9295 |  |  |  |  | 134.4 | 119.0438 | -116.5763 | 1126.4613 | 2156.3325 | 1216.4613 | 2246.3325 | 13.3162 | 19.118 | 1 | 1 | 1216.4613 | 2246.3325 |  |  |  |  | 134.4 | 97.1988 | -95.1841 | 1965.0119 | 1542.026 | 2055.0119 | 1632.026 | 18.9664 | 11.1628 | 1 | 1 | 2055.0119 | 1632.026 |  |  |  |  | 134.4 | 119.0438 | -116.5763 | 1975.7089 | 1259.059 | 2065.7089 | 1349.059 | 23.3554 | 11.1628 | 1 | 1 | 2065.7089 | 1349.059 |  |  |  |  | 134.4 | 119.0438 | -116.5763 | 1384.968 | 1536.7206 | 1474.968 | 1626.7206 | 16.3721 | 13.6245 | 1 | 1 | 1474.968 | 1626.7206 |  |  |  |  | 134.4 | 145.06 | -142.0533 | 2285.0763 | 2858.5832 | 2375.0763 | 2948.5832 | 24.687 | 17.6474 | 1 | 1 | 2375.0763 | 2948.5832 |  |  |  |  | 134.4 | #DIV/0! | #DIV/0! | #DIV/0! | #DIV/0! | #DIV/0! | #DIV/0! | #DIV/0! | #DIV/0! | #DIV/0! | #DIV/0! | #DIV/0! | #DIV/0! | #DIV/0!
[15 empty] | 134.5 | 68.6124 | -67.4252 | 1951.148 | 2180.6946 | 2041.148 | 2270.6946 | 13.2938 | 11.1434 | 1 | 1 | 2041.148 | 2270.6946 |  |  |  |  | 134.5 | 97.0326 | -95.3536 | 1379.67 | 2166.8455 | 1469.67 | 2256.8455 | 13.2938 | 15.659 | 1 | 1 | 1469.67 | 2256.8455 |  |  |  |  | 134.5 | 118.8401 | -116.7839 | 1126.4958 | 2156.2297 | 1216.4958 | 2246.2297 | 13.2938 | 19.0843 | 1 | 1 | 1216.4958 | 2246.2297 |  |  |  |  | 134.5 | 97.0326 | -95.3536 | 1965.0966 | 1541.984 | 2055.0966 | 1631.984 | 18.9347 | 11.1434 | 1 | 1 | 2055.0966 | 1631.984 |  |  |  |  | 134.5 | 118.8401 | -116.7839 | 1975.8127 | 1259.0246 | 2065.8127 | 1349.0246 | 23.3167 | 11.1434 | 1 | 1 | 2065.8127 | 1349.0246 |  |  |  |  | 134.5 | 118.8401 | -116.7839 | 1385.0199 | 1536.6691 | 1475.0199 | 1626.6691 | 16.3447 | 13.6007 | 1 | 1 | 1475.0199 | 1626.6691 |  |  |  |  | 134.5 | 144.8119 | -142.3062 | 2285.2029 | 2858.4579 | 2375.2029 | 2948.4579 | 24.6461 | 17.6164 | 1 | 1 | 2375.2029 | 2948.4579 |  |  |  |  | 134.5 | #DIV/0! | #DIV/0! | #DIV/0! | #DIV/0! | #DIV/0! | #DIV/0! | #DIV/0! | #DIV/0! | #DIV/0! | #DIV/0! | #DIV/0! | #DIV/0! | #DIV/0!
[15 empty] | 134.6 | 68.4946 | -67.5448 | 1951.2077 | 2180.6353 | 2041.2077 | 2270.6353 | 13.2714 | 11.1239 | 1 | 1 | 2041.2077 | 2270.6353 |  |  |  |  | 134.6 | 96.866 | -95.5228 | 1379.7122 | 2166.7616 | 1469.7122 | 2256.7616 | 13.2714 | 15.6315 | 1 | 1 | 1469.7122 | 2256.7616 |  |  |  |  | 134.6 | 118.6361 | -116.9911 | 1126.5303 | 2156.1271 | 1216.5303 | 2246.1271 | 13.2714 | 19.0507 | 1 | 1 | 1216.5303 | 2246.1271 |  |  |  |  | 134.6 | 96.866 | -95.5228 | 1965.1812 | 1541.942 | 2055.1812 | 1631.942 | 18.903 | 11.1239 | 1 | 1 | 2055.1812 | 1631.942 |  |  |  |  | 134.6 | 118.6361 | -116.9911 | 1975.9164 | 1258.9904 | 2065.9164 | 1348.9904 | 23.2779 | 11.1239 | 1 | 1 | 2065.9164 | 1348.9904 |  |  |  |  | 134.6 | 118.6361 | -116.9911 | 1385.0716 | 1536.6178 | 1475.0716 | 1626.6178 | 16.3173 | 13.5769 | 1 | 1 | 1475.0716 | 1626.6178 |  |  |  |  | 134.6 | 144.5633 | -142.5588 | 2285.3293 | 2858.3328 | 2375.3293 | 2948.3328 | 24.6051 | 17.5854 | 1 | 1 | 2375.3293 | 2948.3328 |  |  |  |  | 134.6 | #DIV/0! | #DIV/0! | #DIV/0! | #DIV/0! | #DIV/0! | #DIV/0! | #DIV/0! | #DIV/0! | #DIV/0! | #DIV/0! | #DIV/0! | #DIV/0! | #DIV/0!
[15 empty] | 134.7 | 68.3766 | -67.6643 | 1951.2673 | 2180.576 | 2041.2673 | 2270.576 | 13.249 | 11.1045 | 1 | 1 | 2041.2673 | 2270.576 |  |  |  |  | 134.7 | 96.6991 | -95.6918 | 1379.7543 | 2166.6779 | 1469.7543 | 2256.6779 | 13.249 | 15.604 | 1 | 1 | 1469.7543 | 2256.6779 |  |  |  |  | 134.7 | 118.4318 | -117.198 | 1126.5647 | 2156.0247 | 1216.5647 | 2246.0247 | 13.249 | 19.017 | 1 | 1 | 1216.5647 | 2246.0247 |  |  |  |  | 134.7 | 96.6991 | -95.6918 | 1965.2656 | 1541.9001 | 2055.2656 | 1631.9001 | 18.8713 | 11.1045 | 1 | 1 | 2055.2656 | 1631.9001 |  |  |  |  | 134.7 | 118.4318 | -117.198 | 1976.0199 | 1258.9561 | 2066.0199 | 1348.9561 | 23.239 | 11.1045 | 1 | 1 | 2066.0199 | 1348.9561 |  |  |  |  | 134.7 | 118.4318 | -117.198 | 1385.1233 | 1536.5665 | 1475.1233 | 1626.5665 | 16.2898 | 13.5531 | 1 | 1 | 1475.1233 | 1626.5665 |  |  |  |  | 134.7 | 144.3143 | -142.8109 | 2285.4554 | 2858.2079 | 2375.4554 | 2948.2079 | 24.5641 | 17.5543 | 1 | 1 | 2375.4554 | 2948.2079 |  |  |  |  | 134.7 | #DIV/0! | #DIV/0! | #DIV/0! | #DIV/0! | #DIV/0! | #DIV/0! | #DIV/0! | #DIV/0! | #DIV/0! | #DIV/0! | #DIV/0! | #DIV/0! | #DIV/0!
[15 empty] | 134.8 | 68.2584 | -67.7835 | 1951.3268 | 2180.5168 | 2041.3268 | 2270.5168 | 13.2265 | 11.085 | 1 | 1 | 2041.3268 | 2270.5168 |  |  |  |  | 134.8 | 96.532 | -95.8604 | 1379.7964 | 2166.5943 | 1469.7964 | 2256.5943 | 13.2265 | 15.5764 | 1 | 1 | 1469.7964 | 2256.5943 |  |  |  |  | 134.8 | 118.227 | -117.4045 | 1126.5991 | 2155.9224 | 1216.5991 | 2245.9224 | 13.2265 | 18.9832 | 1 | 1 | 1216.5991 | 2245.9224 |  |  |  |  | 134.8 | 96.532 | -95.8604 | 1965.3499 | 1541.8582 | 2055.3499 | 1631.8582 | 18.8395 | 11.085 | 1 | 1 | 2055.3499 | 1631.8582 |  |  |  |  | 134.8 | 118.227 | -117.4045 | 1976.1232 | 1258.922 | 2066.1232 | 1348.922 | 23.2 | 11.085 | 1 | 1 | 2066.1232 | 1348.922 |  |  |  |  | 134.8 | 118.227 | -117.4045 | 1385.1749 | 1536.5153 | 1475.1749 | 1626.5153 | 16.2622 | 13.5292 | 1 | 1 | 1475.1749 | 1626.5153 |  |  |  |  | 134.8 | 144.0648 | -143.0625 | 2285.5814 | 2858.0833 | 2375.5814 | 2948.0833 | 24.523 | 17.5232 | 1 | 1 | 2375.5814 | 2948.0833 |  |  |  |  | 134.8 | #DIV/0! | #DIV/0! | #DIV/0! | #DIV/0! | #DIV/0! | #DIV/0! | #DIV/0! | #DIV/0! | #DIV/0! | #DIV/0! | #DIV/0! | #DIV/0! | #DIV/0!
[15 empty] | 134.9 | 68.14 | -67.9026 | 1951.3862 | 2180.4578 | 2041.3862 | 2270.4578 | 13.2039 | 11.0654 | 1 | 1 | 2041.3862 | 2270.4578 |  |  |  |  | 134.9 | 96.3645 | -96.0287 | 1379.8384 | 2166.5109 | 1469.8384 | 2256.5109 | 13.2039 | 15.5488 | 1 | 1 | 1469.8384 | 2256.5109 |  |  |  |  | 134.9 | 118.0219 | -117.6107 | 1126.6334 | 2155.8203 | 1216.6334 | 2245.8203 | 13.2039 | 18.9494 | 1 | 1 | 1216.6334 | 2245.8203 |  |  |  |  | 134.9 | 96.3645 | -96.0287 | 1965.434 | 1541.8165 | 2055.434 | 1631.8165 | 18.8076 | 11.0654 | 1 | 1 | 2055.434 | 1631.8165 |  |  |  |  | 134.9 | 118.0219 | -117.6107 | 1976.2264 | 1258.8879 | 2066.2264 | 1348.8879 | 23.161 | 11.0654 | 1 | 1 | 2066.2264 | 1348.8879 |  |  |  |  | 134.9 | 118.0219 | -117.6107 | 1385.2264 | 1536.4641 | 1475.2264 | 1626.4641 | 16.2346 | 13.5053 | 1 | 1 | 1475.2264 | 1626.4641 |  |  |  |  | 134.9 | 143.8149 | -143.3137 | 2285.7071 | 2857.9589 | 2375.7071 | 2947.9589 | 24.4818 | 17.4921 | 1 | 1 | 2375.7071 | 2947.9589 |  |  |  |  | 134.9 | #DIV/0! | #DIV/0! | #DIV/0! | #DIV/0! | #DIV/0! | #DIV/0! | #DIV/0! | #DIV/0! | #DIV/0! | #DIV/0! | #DIV/0! | #DIV/0! | #DIV/0!
[15 empty] | 135 | 68.0214 | -68.0214 | 1951.4455 | 2180.3988 | 2041.4455 | 2270.3988 | 13.1813 | 11.0459 | 1 | 1 | 2041.4455 | 2270.3988 |  |  |  |  | 135 | 96.1968 | -96.1968 | 1379.8804 | 2166.4276 | 1469.8804 | 2256.4276 | 13.1813 | 15.5211 | 1 | 1 | 1469.8804 | 2256.4276 |  |  |  |  | 135 | 117.8165 | -117.8165 | 1126.6676 | 2155.7185 | 1216.6676 | 2245.7185 | 13.1813 | 18.9155 | 1 | 1 | 1216.6676 | 2245.7185 |  |  |  |  | 135 | 96.1968 | -96.1968 | 1965.518 | 1541.7748 | 2055.518 | 1631.7748 | 18.7757 | 11.0459 | 1 | 1 | 2055.518 | 1631.7748 |  |  |  |  | 135 | 117.8165 | -117.8165 | 1976.3294 | 1258.8539 | 2066.3294 | 1348.8539 | 23.1219 | 11.0459 | 1 | 1 | 2066.3294 | 1348.8539 |  |  |  |  | 135 | 117.8165 | -117.8165 | 1385.2778 | 1536.4131 | 1475.2778 | 1626.4131 | 16.2069 | 13.4813 | 1 | 1 | 1475.2778 | 1626.4131 |  |  |  |  | 135 | 143.5645 | -143.5645 | 2285.8326 | 2857.8346 | 2375.8326 | 2947.8346 | 24.4405 | 17.4608 | 1 | 1 | 2375.8326 | 2947.8346 |  |  |  |  | 135 | #DIV/0! | #DIV/0! | #DIV/0! | #DIV/0! | #DIV/0! | #DIV/0! | #DIV/0! | #DIV/0! | #DIV/0! | #DIV/0! | #DIV/0! | #DIV/0! | #DIV/0!
[15 empty] | 135.1 | 67.9026 | -68.14 | 1951.5047 | 2180.34 | 2041.5047 | 2270.34 | 13.1587 | 11.0263 | 1 | 1 | 2041.5047 | 2270.34 |  |  |  |  | 135.1 | 96.0287 | -96.3645 | 1379.9222 | 2166.3445 | 1469.9222 | 2256.3445 | 13.1587 | 15.4934 | 1 | 1 | 1469.9222 | 2256.3445 |  |  |  |  | 135.1 | 117.6107 | -118.0219 | 1126.7018 | 2155.6167 | 1216.7018 | 2245.6167 | 13.1587 | 18.8815 | 1 | 1 | 1216.7018 | 2245.6167 |  |  |  |  | 135.1 | 96.0287 | -96.3645 | 1965.6018 | 1541.7332 | 2055.6018 | 1631.7332 | 18.7437 | 11.0263 | 1 | 1 | 2055.6018 | 1631.7332 |  |  |  |  | 135.1 | 117.6107 | -118.0219 | 1976.4322 | 1258.8199 | 2066.4322 | 1348.8199 | 23.0827 | 11.0263 | 1 | 1 | 2066.4322 | 1348.8199 |  |  |  |  | 135.1 | 117.6107 | -118.0219 | 1385.3291 | 1536.3622 | 1475.3291 | 1626.3622 | 16.1792 | 13.4574 | 1 | 1 | 1475.3291 | 1626.3622 |  |  |  |  | 135.1 | 143.3137 | -143.8149 | 2285.9579 | 2857.7106 | 2375.9579 | 2947.7106 | 24.3992 | 17.4296 | 1 | 1 | 2375.9579 | 2947.7106 |  |  |  |  | 135.1 | #DIV/0! | #DIV/0! | #DIV/0! | #DIV/0! | #DIV/0! | #DIV/0! | #DIV/0! | #DIV/0! | #DIV/0! | #DIV/0! | #DIV/0! | #DIV/0! | #DIV/0!
[15 empty] | 135.2 | 67.7835 | -68.2584 | 1951.5638 | 2180.2812 | 2041.5638 | 2270.2812 | 13.1361 | 11.0067 | 1 | 1 | 2041.5638 | 2270.2812 |  |  |  |  | 135.2 | 95.8604 | -96.532 | 1379.964 | 2166.2615 | 1469.964 | 2256.2615 | 13.1361 | 15.4657 | 1 | 1 | 1469.964 | 2256.2615 |  |  |  |  | 135.2 | 117.4045 | -118.227 | 1126.7359 | 2155.5152 | 1216.7359 | 2245.5152 | 13.1361 | 18.8476 | 1 | 1 | 1216.7359 | 2245.5152 |  |  |  |  | 135.2 | 95.8604 | -96.532 | 1965.6855 | 1541.6916 | 2055.6855 | 1631.6916 | 18.7116 | 11.0067 | 1 | 1 | 2055.6855 | 1631.6916 |  |  |  |  | 135.2 | 117.4045 | -118.227 | 1976.5348 | 1258.786 | 2066.5348 | 1348.786 | 23.0434 | 11.0067 | 1 | 1 | 2066.5348 | 1348.786 |  |  |  |  | 135.2 | 117.4045 | -118.227 | 1385.3803 | 1536.3113 | 1475.3803 | 1626.3113 | 16.1515 | 13.4333 | 1 | 1 | 1475.3803 | 1626.3113 |  |  |  |  | 135.2 | 143.0625 | -144.0648 | 2286.083 | 2857.5869 | 2376.083 | 2947.5869 | 24.3577 | 17.3983 | 1 | 1 | 2376.083 | 2947.5869 |  |  |  |  | 135.2 | #DIV/0! | #DIV/0! | #DIV/0! | #DIV/0! | #DIV/0! | #DIV/0! | #DIV/0! | #DIV/0! | #DIV/0! | #DIV/0! | #DIV/0! | #DIV/0! | #DIV/0!
[15 empty] | 135.3 | 67.6643 | -68.3766 | 1951.6228 | 2180.2226 | 2041.6228 | 2270.2226 | 13.1133 | 10.987 | 1 | 1 | 2041.6228 | 2270.2226 |  |  |  |  | 135.3 | 95.6918 | -96.6991 | 1380.0057 | 2166.1787 | 1470.0057 | 2256.1787 | 13.1133 | 15.4379 | 1 | 1 | 1470.0057 | 2256.1787 |  |  |  |  | 135.3 | 117.198 | -118.4318 | 1126.77 | 2155.4138 | 1216.77 | 2245.4138 | 13.1133 | 18.8135 | 1 | 1 | 1216.77 | 2245.4138 |  |  |  |  | 135.3 | 95.6918 | -96.6991 | 1965.7691 | 1541.6502 | 2055.7691 | 1631.6502 | 18.6795 | 10.987 | 1 | 1 | 2055.7691 | 1631.6502 |  |  |  |  | 135.3 | 117.198 | -118.4318 | 1976.6372 | 1258.7521 | 2066.6372 | 1348.7521 | 23.0041 | 10.987 | 1 | 1 | 2066.6372 | 1348.7521 |  |  |  |  | 135.3 | 117.198 | -118.4318 | 1385.4314 | 1536.2606 | 1475.4314 | 1626.2606 | 16.1236 | 13.4092 | 1 | 1 | 1475.4314 | 1626.2606 |  |  |  |  | 135.3 | 142.8109 | -144.3143 | 2286.2079 | 2857.4633 | 2376.2079 | 2947.4633 | 24.3162 | 17.3669 | 1 | 1 | 2376.2079 | 2947.4633 |  |  |  |  | 135.3 | #DIV/0! | #DIV/0! | #DIV/0! | #DIV/0! | #DIV/0! | #DIV/0! | #DIV/0! | #DIV/0! | #DIV/0! | #DIV/0! | #DIV/0! | #DIV/0! | #DIV/0!
[15 empty] | 135.4 | 67.5448 | -68.4946 | 1951.6817 | 2180.164 | 2041.6817 | 2270.164 | 13.0906 | 10.9673 | 1 | 1 | 2041.6817 | 2270.164 |  |  |  |  | 135.4 | 95.5228 | -96.866 | 1380.0474 | 2166.096 | 1470.0474 | 2256.096 | 13.0906 | 15.4101 | 1 | 1 | 1470.0474 | 2256.096 |  |  |  |  | 135.4 | 116.9911 | -118.6361 | 1126.804 | 2155.3126 | 1216.804 | 2245.3126 | 13.0906 | 18.7794 | 1 | 1 | 1216.804 | 2245.3126 |  |  |  |  | 135.4 | 95.5228 | -96.866 | 1965.8525 | 1541.6088 | 2055.8525 | 1631.6088 | 18.6473 | 10.9673 | 1 | 1 | 2055.8525 | 1631.6088 |  |  |  |  | 135.4 | 116.9911 | -118.6361 | 1976.7395 | 1258.7183 | 2066.7395 | 1348.7183 | 22.9647 | 10.9673 | 1 | 1 | 2066.7395 | 1348.7183 |  |  |  |  | 135.4 | 116.9911 | -118.6361 | 1385.4825 | 1536.2099 | 1475.4825 | 1626.2099 | 16.0958 | 13.3851 | 1 | 1 | 1475.4825 | 1626.2099 |  |  |  |  | 135.4 | 142.5588 | -144.5633 | 2286.3325 | 2857.3399 | 2376.3325 | 2947.3399 | 24.2746 | 17.3355 | 1 | 1 | 2376.3325 | 2947.3399 |  |  |  |  | 135.4 | #DIV/0! | #DIV/0! | #DIV/0! | #DIV/0! | #DIV/0! | #DIV/0! | #DIV/0! | #DIV/0! | #DIV/0! | #DIV/0! | #DIV/0! | #DIV/0! | #DIV/0!
[15 empty] | 135.5 | 67.4252 | -68.6124 | 1951.7405 | 2180.1056 | 2041.7405 | 2270.1056 | 13.0678 | 10.9476 | 1 | 1 | 2041.7405 | 2270.1056 |  |  |  |  | 135.5 | 95.3536 | -97.0326 | 1380.089 | 2166.0135 | 1470.089 | 2256.0135 | 13.0678 | 15.3822 | 1 | 1 | 1470.089 | 2256.0135 |  |  |  |  | 135.5 | 116.7839 | -118.8401 | 1126.8379 | 2155.2116 | 1216.8379 | 2245.2116 | 13.0678 | 18.7453 | 1 | 1 | 1216.8379 | 2245.2116 |  |  |  |  | 135.5 | 95.3536 | -97.0326 | 1965.9357 | 1541.5675 | 2055.9357 | 1631.5675 | 18.6151 | 10.9476 | 1 | 1 | 2055.9357 | 1631.5675 |  |  |  |  | 135.5 | 116.7839 | -118.8401 | 1976.8415 | 1258.6846 | 2066.8415 | 1348.6846 | 22.9252 | 10.9476 | 1 | 1 | 2066.8415 | 1348.6846 |  |  |  |  | 135.5 | 116.7839 | -118.8401 | 1385.5334 | 1536.1593 | 1475.5334 | 1626.1593 | 16.0679 | 13.361 | 1 | 1 | 1475.5334 | 1626.1593 |  |  |  |  | 135.5 | 142.3062 | -144.8119 | 2286.457 | 2857.2168 | 2376.457 | 2947.2168 | 24.2329 | 17.3041 | 1 | 1 | 2376.457 | 2947.2168 |  |  |  |  | 135.5 | #DIV/0! | #DIV/0! | #DIV/0! | #DIV/0! | #DIV/0! | #DIV/0! | #DIV/0! | #DIV/0! | #DIV/0! | #DIV/0! | #DIV/0! | #DIV/0! | #DIV/0!
[15 empty] | 135.6 | 67.3053 | -68.73 | 1951.7992 | 2180.0473 | 2041.7992 | 2270.0473 | 13.045 | 10.9278 | 1 | 1 | 2041.7992 | 2270.0473 |  |  |  |  | 135.6 | 95.1841 | -97.1988 | 1380.1305 | 2165.9311 | 1470.1305 | 2255.9311 | 13.045 | 15.3542 | 1 | 1 | 1470.1305 | 2255.9311 |  |  |  |  | 135.6 | 116.5763 | -119.0438 | 1126.8718 | 2155.1108 | 1216.8718 | 2245.1108 | 13.045 | 18.7111 | 1 | 1 | 1216.8718 | 2245.1108 |  |  |  |  | 135.6 | 95.1841 | -97.1988 | 1966.0188 | 1541.5262 | 2056.0188 | 1631.5262 | 18.5828 | 10.9278 | 1 | 1 | 2056.0188 | 1631.5262 |  |  |  |  | 135.6 | 116.5763 | -119.0438 | 1976.9434 | 1258.6509 | 2066.9434 | 1348.6509 | 22.8856 | 10.9278 | 1 | 1 | 2066.9434 | 1348.6509 |  |  |  |  | 135.6 | 116.5763 | -119.0438 | 1385.5843 | 1536.1089 | 1475.5843 | 1626.1089 | 16.0399 | 13.3368 | 1 | 1 | 1475.5843 | 1626.1089 |  |  |  |  | 135.6 | 142.0533 | -145.06 | 2286.5812 | 2857.0939 | 2376.5812 | 2947.0939 | 24.1912 | 17.2726 | 1 | 1 | 2376.5812 | 2947.0939 |  |  |  |  | 135.6 | #DIV/0! | #DIV/0! | #DIV/0! | #DIV/0! | #DIV/0! | #DIV/0! | #DIV/0! | #DIV/0! | #DIV/0! | #DIV/0! | #DIV/0! | #DIV/0! | #DIV/0!
[15 empty] | 135.7 | 67.1853 | -68.8473 | 1951.8578 | 2179.989 | 2041.8578 | 2269.989 | 13.0221 | 10.9081 | 1 | 1 | 2041.8578 | 2269.989 |  |  |  |  | 135.7 | 95.0143 | -97.3648 | 1380.1719 | 2165.8488 | 1470.1719 | 2255.8488 | 13.0221 | 15.3263 | 1 | 1 | 1470.1719 | 2255.8488 |  |  |  |  | 135.7 | 116.3683 | -119.2471 | 1126.9056 | 2155.0102 | 1216.9056 | 2245.0102 | 13.0221 | 18.6768 | 1 | 1 | 1216.9056 | 2245.0102 |  |  |  |  | 135.7 | 95.0143 | -97.3648 | 1966.1018 | 1541.485 | 2056.1018 | 1631.485 | 18.5504 | 10.9081 | 1 | 1 | 2056.1018 | 1631.485 |  |  |  |  | 135.7 | 116.3683 | -119.2471 | 1977.0452 | 1258.6173 | 2067.0452 | 1348.6173 | 22.846 | 10.9081 | 1 | 1 | 2067.0452 | 1348.6173 |  |  |  |  | 135.7 | 116.3683 | -119.2471 | 1385.6351 | 1536.0585 | 1475.6351 | 1626.0585 | 16.0119 | 13.3126 | 1 | 1 | 1475.6351 | 1626.0585 |  |  |  |  | 135.7 | 141.7999 | -145.3077 | 2286.7052 | 2856.9712 | 2376.7052 | 2946.9712 | 24.1493 | 17.241 | 1 | 1 | 2376.7052 | 2946.9712 |  |  |  |  | 135.7 | #DIV/0! | #DIV/0! | #DIV/0! | #DIV/0! | #DIV/0! | #DIV/0! | #DIV/0! | #DIV/0! | #DIV/0! | #DIV/0! | #DIV/0! | #DIV/0! | #DIV/0!
[15 empty] | 135.8 | 67.065 | -68.9645 | 1951.9163 | 2179.9309 | 2041.9163 | 2269.9309 | 12.9992 | 10.8882 | 1 | 1 | 2041.9163 | 2269.9309 |  |  |  |  | 135.8 | 94.8443 | -97.5305 | 1380.2132 | 2165.7667 | 1470.2132 | 2255.7667 | 12.9992 | 15.2983 | 1 | 1 | 1470.2132 | 2255.7667 |  |  |  |  | 135.8 | 116.16 | -119.45 | 1126.9394 | 2154.9097 | 1216.9394 | 2244.9097 | 12.9992 | 18.6425 | 1 | 1 | 1216.9394 | 2244.9097 |  |  |  |  | 135.8 | 94.8443 | -97.5305 | 1966.1846 | 1541.4439 | 2056.1846 | 1631.4439 | 18.518 | 10.8882 | 1 | 1 | 2056.1846 | 1631.4439 |  |  |  |  | 135.8 | 116.16 | -119.45 | 1977.1467 | 1258.5837 | 2067.1467 | 1348.5837 | 22.8062 | 10.8882 | 1 | 1 | 2067.1467 | 1348.5837 |  |  |  |  | 135.8 | 116.16 | -119.45 | 1385.6857 | 1536.0082 | 1475.6857 | 1626.0082 | 15.9838 | 13.2883 | 1 | 1 | 1475.6857 | 1626.0082 |  |  |  |  | 135.8 | 141.5461 | -145.555 | 2286.8289 | 2856.8488 | 2376.8289 | 2946.8488 | 24.1074 | 17.2094 | 1 | 1 | 2376.8289 | 2946.8488 |  |  |  |  | 135.8 | #DIV/0! | #DIV/0! | #DIV/0! | #DIV/0! | #DIV/0! | #DIV/0! | #DIV/0! | #DIV/0! | #DIV/0! | #DIV/0! | #DIV/0! | #DIV/0! | #DIV/0!
[15 empty] | 135.9 | 66.9446 | -69.0814 | 1951.9746 | 2179.8729 | 2041.9746 | 2269.8729 | 12.9762 | 10.8684 | 1 | 1 | 2041.9746 | 2269.8729 |  |  |  |  | 135.9 | 94.6739 | -97.6959 | 1380.2545 | 2165.6847 | 1470.2545 | 2255.6847 | 12.9762 | 15.2702 | 1 | 1 | 1470.2545 | 2255.6847 |  |  |  |  | 135.9 | 115.9514 | -119.6525 | 1126.9731 | 2154.8094 | 1216.9731 | 2244.8094 | 12.9762 | 18.6082 | 1 | 1 | 1216.9731 | 2244.8094 |  |  |  |  | 135.9 | 94.6739 | -97.6959 | 1966.2673 | 1541.4029 | 2056.2673 | 1631.4029 | 18.4855 | 10.8684 | 1 | 1 | 2056.2673 | 1631.4029 |  |  |  |  | 135.9 | 115.9514 | -119.6525 | 1977.2481 | 1258.5502 | 2067.2481 | 1348.5502 | 22.7664 | 10.8684 | 1 | 1 | 2067.2481 | 1348.5502 |  |  |  |  | 135.9 | 115.9514 | -119.6525 | 1385.7363 | 1535.9579 | 1475.7363 | 1625.9579 | 15.9556 | 13.264 | 1 | 1 | 1475.7363 | 1625.9579 |  |  |  |  | 135.9 | 141.2918 | -145.8018 | 2286.9525 | 2856.7265 | 2376.9525 | 2946.7265 | 24.0654 | 17.1778 | 1 | 1 | 2376.9525 | 2946.7265 |  |  |  |  | 135.9 | #DIV/0! | #DIV/0! | #DIV/0! | #DIV/0! | #DIV/0! | #DIV/0! | #DIV/0! | #DIV/0! | #DIV/0! | #DIV/0! | #DIV/0! | #DIV/0! | #DIV/0!
[15 empty] | 136 | 66.8239 | -69.1982 | 1952.0329 | 2179.815 | 2042.0329 | 2269.815 | 12.9532 | 10.8485 | 1 | 1 | 2042.0329 | 2269.815 |  |  |  |  | 136 | 94.5032 | -97.861 | 1380.2957 | 2165.6029 | 1470.2957 | 2255.6029 | 12.9532 | 15.2421 | 1 | 1 | 1470.2957 | 2255.6029 |  |  |  |  | 136 | 115.7424 | -119.8547 | 1127.0067 | 2154.7093 | 1217.0067 | 2244.7093 | 12.9532 | 18.5738 | 1 | 1 | 1217.0067 | 2244.7093 |  |  |  |  | 136 | 94.5032 | -97.861 | 1966.3498 | 1541.362 | 2056.3498 | 1631.362 | 18.4529 | 10.8485 | 1 | 1 | 2056.3498 | 1631.362 |  |  |  |  | 136 | 115.7424 | -119.8547 | 1977.3492 | 1258.5168 | 2067.3492 | 1348.5168 | 22.7266 | 10.8485 | 1 | 1 | 2067.3492 | 1348.5168 |  |  |  |  | 136 | 115.7424 | -119.8547 | 1385.7868 | 1535.9078 | 1475.7868 | 1625.9078 | 15.9275 | 13.2397 | 1 | 1 | 1475.7868 | 1625.9078 |  |  |  |  | 136 | 141.0371 | -146.0482 | 2287.0758 | 2856.6045 | 2377.0758 | 2946.6045 | 24.0233 | 17.1461 | 1 | 1 | 2377.0758 | 2946.6045 |  |  |  |  | 136 | #DIV/0! | #DIV/0! | #DIV/0! | #DIV/0! | #DIV/0! | #DIV/0! | #DIV/0! | #DIV/0! | #DIV/0! | #DIV/0! | #DIV/0! | #DIV/0! | #DIV/0!
[15 empty] | 136.1 | 66.703 | -69.3147 | 1952.0911 | 2179.7572 | 2042.0911 | 2269.7572 | 12.9301 | 10.8286 | 1 | 1 | 2042.0911 | 2269.7572 |  |  |  |  | 136.1 | 94.3323 | -98.0258 | 1380.3368 | 2165.5213 | 1470.3368 | 2255.5213 | 12.9301 | 15.214 | 1 | 1 | 1470.3368 | 2255.5213 |  |  |  |  | 136.1 | 115.533 | -120.0566 | 1127.0403 | 2154.6094 | 1217.0403 | 2244.6094 | 12.9301 | 18.5393 | 1 | 1 | 1217.0403 | 2244.6094 |  |  |  |  | 136.1 | 94.3323 | -98.0258 | 1966.4322 | 1541.3211 | 2056.4322 | 1631.3211 | 18.4203 | 10.8286 | 1 | 1 | 2056.4322 | 1631.3211 |  |  |  |  | 136.1 | 115.533 | -120.0566 | 1977.4502 | 1258.4834 | 2067.4502 | 1348.4834 | 22.6866 | 10.8286 | 1 | 1 | 2067.4502 | 1348.4834 |  |  |  |  | 136.1 | 115.533 | -120.0566 | 1385.8372 | 1535.8578 | 1475.8372 | 1625.8578 | 15.8992 | 13.2153 | 1 | 1 | 1475.8372 | 1625.8578 |  |  |  |  | 136.1 | 140.782 | -146.2941 | 2287.1989 | 2856.4827 | 2377.1989 | 2946.4827 | 23.9812 | 17.1143 | 1 | 1 | 2377.1989 | 2946.4827 |  |  |  |  | 136.1 | #DIV/0! | #DIV/0! | #DIV/0! | #DIV/0! | #DIV/0! | #DIV/0! | #DIV/0! | #DIV/0! | #DIV/0! | #DIV/0! | #DIV/0! | #DIV/0! | #DIV/0!
[15 empty] | 136.2 | 66.5819 | -69.431 | 1952.1491 | 2179.6995 | 2042.1491 | 2269.6995 | 12.9071 | 10.8087 | 1 | 1 | 2042.1491 | 2269.6995 |  |  |  |  | 136.2 | 94.1611 | -98.1903 | 1380.3779 | 2165.4398 | 1470.3779 | 2255.4398 | 12.9071 | 15.1858 | 1 | 1 | 1470.3779 | 2255.4398 |  |  |  |  | 136.2 | 115.3233 | -120.258 | 1127.0738 | 2154.5097 | 1217.0738 | 2244.5097 | 12.9071 | 18.5048 | 1 | 1 | 1217.0738 | 2244.5097 |  |  |  |  | 136.2 | 94.1611 | -98.1903 | 1966.5144 | 1541.2803 | 2056.5144 | 1631.2803 | 18.3877 | 10.8087 | 1 | 1 | 2056.5144 | 1631.2803 |  |  |  |  | 136.2 | 115.3233 | -120.258 | 1977.551 | 1258.4501 | 2067.551 | 1348.4501 | 22.6466 | 10.8087 | 1 | 1 | 2067.551 | 1348.4501 |  |  |  |  | 136.2 | 115.3233 | -120.258 | 1385.8876 | 1535.8078 | 1475.8876 | 1625.8078 | 15.8709 | 13.1909 | 1 | 1 | 1475.8876 | 1625.8078 |  |  |  |  | 136.2 | 140.5265 | -146.5396 | 2287.3218 | 2856.3611 | 2377.3218 | 2946.3611 | 23.9389 | 17.0825 | 1 | 1 | 2377.3218 | 2946.3611 |  |  |  |  | 136.2 | #DIV/0! | #DIV/0! | #DIV/0! | #DIV/0! | #DIV/0! | #DIV/0! | #DIV/0! | #DIV/0! | #DIV/0! | #DIV/0! | #DIV/0! | #DIV/0! | #DIV/0!
[15 empty] | 136.3 | 66.4606 | -69.5471 | 1952.2071 | 2179.6419 | 2042.2071 | 2269.6419 | 12.8839 | 10.7887 | 1 | 1 | 2042.2071 | 2269.6419 |  |  |  |  | 136.3 | 93.9896 | -98.3544 | 1380.4189 | 2165.3584 | 1470.4189 | 2255.3584 | 12.8839 | 15.1575 | 1 | 1 | 1470.4189 | 2255.3584 |  |  |  |  | 136.3 | 115.1132 | -120.4591 | 1127.1073 | 2154.4101 | 1217.1073 | 2244.4101 | 12.8839 | 18.4702 | 1 | 1 | 1217.1073 | 2244.4101 |  |  |  |  | 136.3 | 93.9896 | -98.3544 | 1966.5965 | 1541.2395 | 2056.5965 | 1631.2395 | 18.3549 | 10.7887 | 1 | 1 | 2056.5965 | 1631.2395 |  |  |  |  | 136.3 | 115.1132 | -120.4591 | 1977.6517 | 1258.4168 | 2067.6517 | 1348.4168 | 22.6065 | 10.7887 | 1 | 1 | 2067.6517 | 1348.4168 |  |  |  |  | 136.3 | 115.1132 | -120.4591 | 1385.9378 | 1535.758 | 1475.9378 | 1625.758 | 15.8426 | 13.1664 | 1 | 1 | 1475.9378 | 1625.758 |  |  |  |  | 136.3 | 140.2705 | -146.7847 | 2287.4445 | 2856.2397 | 2377.4445 | 2946.2397 | 23.8966 | 17.0507 | 1 | 1 | 2377.4445 | 2946.2397 |  |  |  |  | 136.3 | #DIV/0! | #DIV/0! | #DIV/0! | #DIV/0! | #DIV/0! | #DIV/0! | #DIV/0! | #DIV/0! | #DIV/0! | #DIV/0! | #DIV/0! | #DIV/0! | #DIV/0!
[15 empty] | 136.4 | 66.3392 | -69.663 | 1952.2649 | 2179.5844 | 2042.2649 | 2269.5844 | 12.8608 | 10.7687 | 1 | 1 | 2042.2649 | 2269.5844 |  |  |  |  | 136.4 | 93.8177 | -98.5183 | 1380.4598 | 2165.2772 | 1470.4598 | 2255.2772 | 12.8608 | 15.1293 | 1 | 1 | 1470.4598 | 2255.2772 |  |  |  |  | 136.4 | 114.9028 | -120.6598 | 1127.1407 | 2154.3108 | 1217.1407 | 2244.3108 | 12.8608 | 18.4356 | 1 | 1 | 1217.1407 | 2244.3108 |  |  |  |  | 136.4 | 93.8177 | -98.5183 | 1966.6784 | 1541.1989 | 2056.6784 | 1631.1989 | 18.3221 | 10.7687 | 1 | 1 | 2056.6784 | 1631.1989 |  |  |  |  | 136.4 | 114.9028 | -120.6598 | 1977.7521 | 1258.3836 | 2067.7521 | 1348.3836 | 22.5663 | 10.7687 | 1 | 1 | 2067.7521 | 1348.3836 |  |  |  |  | 136.4 | 114.9028 | -120.6598 | 1385.9879 | 1535.7082 | 1475.9879 | 1625.7082 | 15.8142 | 13.1419 | 1 | 1 | 1475.9879 | 1625.7082 |  |  |  |  | 136.4 | 140.0141 | -147.0293 | 2287.5669 | 2856.1186 | 2377.5669 | 2946.1186 | 23.8542 | 17.0188 | 1 | 1 | 2377.5669 | 2946.1186 |  |  |  |  | 136.4 | #DIV/0! | #DIV/0! | #DIV/0! | #DIV/0! | #DIV/0! | #DIV/0! | #DIV/0! | #DIV/0! | #DIV/0! | #DIV/0! | #DIV/0! | #DIV/0! | #DIV/0!
[15 empty] | 136.5 | 66.2175 | -69.7787 | 1952.3227 | 2179.527 | 2042.3227 | 2269.527 | 12.8376 | 10.7487 | 1 | 1 | 2042.3227 | 2269.527 |  |  |  |  | 136.5 | 93.6457 | -98.6819 | 1380.5006 | 2165.1961 | 1470.5006 | 2255.1961 | 12.8376 | 15.1009 | 1 | 1 | 1470.5006 | 2255.1961 |  |  |  |  | 136.5 | 114.692 | -120.8602 | 1127.174 | 2154.2116 | 1217.174 | 2244.2116 | 12.8376 | 18.401 | 1 | 1 | 1217.174 | 2244.2116 |  |  |  |  | 136.5 | 93.6457 | -98.6819 | 1966.7602 | 1541.1583 | 2056.7602 | 1631.1583 | 18.2893 | 10.7487 | 1 | 1 | 2056.7602 | 1631.1583 |  |  |  |  | 136.5 | 114.692 | -120.8602 | 1977.8524 | 1258.3505 | 2067.8524 | 1348.3505 | 22.5261 | 10.7487 | 1 | 1 | 2067.8524 | 1348.3505 |  |  |  |  | 136.5 | 114.692 | -120.8602 | 1386.038 | 1535.6586 | 1476.038 | 1625.6586 | 15.7858 | 13.1174 | 1 | 1 | 1476.038 | 1625.6586 |  |  |  |  | 136.5 | 139.7572 | -147.2734 | 2287.6891 | 2855.9977 | 2377.6891 | 2945.9977 | 23.8117 | 16.9869 | 1 | 1 | 2377.6891 | 2945.9977 |  |  |  |  | 136.5 | #DIV/0! | #DIV/0! | #DIV/0! | #DIV/0! | #DIV/0! | #DIV/0! | #DIV/0! | #DIV/0! | #DIV/0! | #DIV/0! | #DIV/0! | #DIV/0! | #DIV/0!
[15 empty] | 136.6 | 66.0956 | -69.8941 | 1952.3803 | 2179.4697 | 2042.3803 | 2269.4697 | 12.8143 | 10.7286 | 1 | 1 | 2042.3803 | 2269.4697 |  |  |  |  | 136.6 | 93.4733 | -98.8452 | 1380.5414 | 2165.1152 | 1470.5414 | 2255.1152 | 12.8143 | 15.0726 | 1 | 1 | 1470.5414 | 2255.1152 |  |  |  |  | 136.6 | 114.4809 | -121.0602 | 1127.2073 | 2154.1126 | 1217.2073 | 2244.1126 | 12.8143 | 18.3663 | 1 | 1 | 1217.2073 | 2244.1126 |  |  |  |  | 136.6 | 93.4733 | -98.8452 | 1966.8418 | 1541.1178 | 2056.8418 | 1631.1178 | 18.2564 | 10.7286 | 1 | 1 | 2056.8418 | 1631.1178 |  |  |  |  | 136.6 | 114.4809 | -121.0602 | 1977.9524 | 1258.3174 | 2067.9524 | 1348.3174 | 22.4857 | 10.7286 | 1 | 1 | 2067.9524 | 1348.3174 |  |  |  |  | 136.6 | 114.4809 | -121.0602 | 1386.0879 | 1535.609 | 1476.0879 | 1625.609 | 15.7573 | 13.0928 | 1 | 1 | 1476.0879 | 1625.609 |  |  |  |  | 136.6 | 139.5 | -147.5171 | 2287.8111 | 2855.877 | 2377.8111 | 2945.877 | 23.7691 | 16.9549 | 1 | 1 | 2377.8111 | 2945.877 |  |  |  |  | 136.6 | #DIV/0! | #DIV/0! | #DIV/0! | #DIV/0! | #DIV/0! | #DIV/0! | #DIV/0! | #DIV/0! | #DIV/0! | #DIV/0! | #DIV/0! | #DIV/0! | #DIV/0!
[15 empty] | 136.7 | 65.9735 | -70.0094 | 1952.4378 | 2179.4125 | 2042.4378 | 2269.4125 | 12.791 | 10.7085 | 1 | 1 | 2042.4378 | 2269.4125 |  |  |  |  | 136.7 | 93.3006 | -99.0082 | 1380.582 | 2165.0345 | 1470.582 | 2255.0345 | 12.791 | 15.0442 | 1 | 1 | 1470.582 | 2255.0345 |  |  |  |  | 136.7 | 114.2695 | -121.2598 | 1127.2405 | 2154.0137 | 1217.2405 | 2244.0137 | 12.791 | 18.3315 | 1 | 1 | 1217.2405 | 2244.0137 |  |  |  |  | 136.7 | 93.3006 | -99.0082 | 1966.9233 | 1541.0774 | 2056.9233 | 1631.0774 | 18.2234 | 10.7085 | 1 | 1 | 2056.9233 | 1631.0774 |  |  |  |  | 136.7 | 114.2695 | -121.2598 | 1978.0523 | 1258.2844 | 2068.0523 | 1348.2844 | 22.4453 | 10.7085 | 1 | 1 | 2068.0523 | 1348.2844 |  |  |  |  | 136.7 | 114.2695 | -121.2598 | 1386.1378 | 1535.5595 | 1476.1378 | 1625.5595 | 15.7288 | 13.0682 | 1 | 1 | 1476.1378 | 1625.5595 |  |  |  |  | 136.7 | 139.2423 | -147.7604 | 2287.9329 | 2855.7565 | 2377.9329 | 2945.7565 | 23.7265 | 16.9229 | 1 | 1 | 2377.9329 | 2945.7565 |  |  |  |  | 136.7 | #DIV/0! | #DIV/0! | #DIV/0! | #DIV/0! | #DIV/0! | #DIV/0! | #DIV/0! | #DIV/0! | #DIV/0! | #DIV/0! | #DIV/0! | #DIV/0! | #DIV/0!
[15 empty] | 136.8 | 65.8512 | -70.1244 | 1952.4953 | 2179.3554 | 2042.4953 | 2269.3554 | 12.7677 | 10.6884 | 1 | 1 | 2042.4953 | 2269.3554 |  |  |  |  | 136.8 | 93.1277 | -99.1709 | 1380.6226 | 2164.9538 | 1470.6226 | 2254.9538 | 12.7677 | 15.0157 | 1 | 1 | 1470.6226 | 2254.9538 |  |  |  |  | 136.8 | 114.0576 | -121.4591 | 1127.2737 | 2153.9151 | 1217.2737 | 2243.9151 | 12.7677 | 18.2967 | 1 | 1 | 1217.2737 | 2243.9151 |  |  |  |  | 136.8 | 93.1277 | -99.1709 | 1967.0046 | 1541.037 | 2057.0046 | 1631.037 | 18.1904 | 10.6884 | 1 | 1 | 2057.0046 | 1631.037 |  |  |  |  | 136.8 | 114.0576 | -121.4591 | 1978.1521 | 1258.2514 | 2068.1521 | 1348.2514 | 22.4048 | 10.6884 | 1 | 1 | 2068.1521 | 1348.2514 |  |  |  |  | 136.8 | 114.0576 | -121.4591 | 1386.1875 | 1535.5101 | 1476.1875 | 1625.5101 | 15.7002 | 13.0436 | 1 | 1 | 1476.1875 | 1625.5101 |  |  |  |  | 136.8 | 138.9842 | -148.0032 | 2288.0544 | 2855.6363 | 2378.0544 | 2945.6363 | 23.6838 | 16.8908 | 1 | 1 | 2378.0544 | 2945.6363 |  |  |  |  | 136.8 | #DIV/0! | #DIV/0! | #DIV/0! | #DIV/0! | #DIV/0! | #DIV/0! | #DIV/0! | #DIV/0! | #DIV/0! | #DIV/0! | #DIV/0! | #DIV/0! | #DIV/0!
[15 empty] | 136.9 | 65.7287 | -70.2392 | 1952.5526 | 2179.2985 | 2042.5526 | 2269.2985 | 12.7443 | 10.6682 | 1 | 1 | 2042.5526 | 2269.2985 |  |  |  |  | 136.9 | 92.9545 | -99.3333 | 1380.6632 | 2164.8734 | 1470.6632 | 2254.8734 | 12.7443 | 14.9872 | 1 | 1 | 1470.6632 | 2254.8734 |  |  |  |  | 136.9 | 113.8455 | -121.6579 | 1127.3068 | 2153.8167 | 1217.3068 | 2243.8167 | 12.7443 | 18.2618 | 1 | 1 | 1217.3068 | 2243.8167 |  |  |  |  | 136.9 | 92.9545 | -99.3333 | 1967.0858 | 1540.9967 | 2057.0858 | 1630.9967 | 18.1573 | 10.6682 | 1 | 1 | 2057.0858 | 1630.9967 |  |  |  |  | 136.9 | 113.8455 | -121.6579 | 1978.2516 | 1258.2186 | 2068.2516 | 1348.2186 | 22.3643 | 10.6682 | 1 | 1 | 2068.2516 | 1348.2186 |  |  |  |  | 136.9 | 113.8455 | -121.6579 | 1386.2372 | 1535.4608 | 1476.2372 | 1625.4608 | 15.6715 | 13.0189 | 1 | 1 | 1476.2372 | 1625.4608 |  |  |  |  | 136.9 | 138.7257 | -148.2455 | 2288.1757 | 2855.5163 | 2378.1757 | 2945.5163 | 23.641 | 16.8586 | 1 | 1 | 2378.1757 | 2945.5163 |  |  |  |  | 136.9 | #DIV/0! | #DIV/0! | #DIV/0! | #DIV/0! | #DIV/0! | #DIV/0! | #DIV/0! | #DIV/0! | #DIV/0! | #DIV/0! | #DIV/0! | #DIV/0! | #DIV/0!
[15 empty] | 137 | 65.606 | -70.3539 | 1952.6098 | 2179.2416 | 2042.6098 | 2269.2416 | 12.7209 | 10.648 | 1 | 1 | 2042.6098 | 2269.2416 |  |  |  |  | 137 | 92.7809 | -99.4954 | 1380.7036 | 2164.7931 | 1470.7036 | 2254.7931 | 12.7209 | 14.9587 | 1 | 1 | 1470.7036 | 2254.7931 |  |  |  |  | 137 | 113.633 | -121.8565 | 1127.3398 | 2153.7184 | 1217.3398 | 2243.7184 | 12.7209 | 18.2269 | 1 | 1 | 1217.3398 | 2243.7184 |  |  |  |  | 137 | 92.7809 | -99.4954 | 1967.1668 | 1540.9565 | 2057.1668 | 1630.9565 | 18.1242 | 10.648 | 1 | 1 | 2057.1668 | 1630.9565 |  |  |  |  | 137 | 113.633 | -121.8565 | 1978.3509 | 1258.1857 | 2068.3509 | 1348.1857 | 22.3237 | 10.648 | 1 | 1 | 2068.3509 | 1348.1857 |  |  |  |  | 137 | 113.633 | -121.8565 | 1386.2868 | 1535.4116 | 1476.2868 | 1625.4116 | 15.6428 | 12.9942 | 1 | 1 | 1476.2868 | 1625.4116 |  |  |  |  | 137 | 138.4667 | -148.4874 | 2288.2968 | 2855.3965 | 2378.2968 | 2945.3965 | 23.5981 | 16.8265 | 1 | 1 | 2378.2968 | 2945.3965 |  |  |  |  | 137 | #DIV/0! | #DIV/0! | #DIV/0! | #DIV/0! | #DIV/0! | #DIV/0! | #DIV/0! | #DIV/0! | #DIV/0! | #DIV/0! | #DIV/0! | #DIV/0! | #DIV/0!
[15 empty] | 137.1 | 65.4831 | -70.4683 | 1952.6669 | 2179.1849 | 2042.6669 | 2269.1849 | 12.6974 | 10.6278 | 1 | 1 | 2042.6669 | 2269.1849 |  |  |  |  | 137.1 | 92.6071 | -99.6572 | 1380.744 | 2164.7129 | 1470.744 | 2254.7129 | 12.6974 | 14.9301 | 1 | 1 | 1470.744 | 2254.7129 |  |  |  |  | 137.1 | 113.4201 | -122.0546 | 1127.3728 | 2153.6203 | 1217.3728 | 2243.6203 | 12.6974 | 18.1919 | 1 | 1 | 1217.3728 | 2243.6203 |  |  |  |  | 137.1 | 92.6071 | -99.6572 | 1967.2477 | 1540.9164 | 2057.2477 | 1630.9164 | 18.091 | 10.6278 | 1 | 1 | 2057.2477 | 1630.9164 |  |  |  |  | 137.1 | 113.4201 | -122.0546 | 1978.4501 | 1258.153 | 2068.4501 | 1348.153 | 22.283 | 10.6278 | 1 | 1 | 2068.4501 | 1348.153 |  |  |  |  | 137.1 | 113.4201 | -122.0546 | 1386.3363 | 1535.3625 | 1476.3363 | 1625.3625 | 15.6141 | 12.9694 | 1 | 1 | 1476.3363 | 1625.3625 |  |  |  |  | 137.1 | 138.2074 | -148.7288 | 2288.4177 | 2855.2769 | 2378.4177 | 2945.2769 | 23.5551 | 16.7942 | 1 | 1 | 2378.4177 | 2945.2769 |  |  |  |  | 137.1 | #DIV/0! | #DIV/0! | #DIV/0! | #DIV/0! | #DIV/0! | #DIV/0! | #DIV/0! | #DIV/0! | #DIV/0! | #DIV/0! | #DIV/0! | #DIV/0! | #DIV/0!
[15 empty] | 137.2 | 65.3601 | -70.5824 | 1952.7239 | 2179.1282 | 2042.7239 | 2269.1282 | 12.6739 | 10.6075 | 1 | 1 | 2042.7239 | 2269.1282 |  |  |  |  | 137.2 | 92.4331 | -99.8186 | 1380.7843 | 2164.6329 | 1470.7843 | 2254.6329 | 12.6739 | 14.9015 | 1 | 1 | 1470.7843 | 2254.6329 |  |  |  |  | 137.2 | 113.2069 | -122.2524 | 1127.4057 | 2153.5224 | 1217.4057 | 2243.5224 | 12.6739 | 18.1569 | 1 | 1 | 1217.4057 | 2243.5224 |  |  |  |  | 137.2 | 92.4331 | -99.8186 | 1967.3284 | 1540.8763 | 2057.3284 | 1630.8763 | 18.0577 | 10.6075 | 1 | 1 | 2057.3284 | 1630.8763 |  |  |  |  | 137.2 | 113.2069 | -122.2524 | 1978.5491 | 1258.1203 | 2068.5491 | 1348.1203 | 22.2422 | 10.6075 | 1 | 1 | 2068.5491 | 1348.1203 |  |  |  |  | 137.2 | 113.2069 | -122.2524 | 1386.3857 | 1535.3134 | 1476.3857 | 1625.3134 | 15.5853 | 12.9446 | 1 | 1 | 1476.3857 | 1625.3134 |  |  |  |  | 137.2 | 137.9476 | -148.9698 | 2288.5384 | 2855.1576 | 2378.5384 | 2945.1576 | 23.5121 | 16.762 | 1 | 1 | 2378.5384 | 2945.1576 |  |  |  |  | 137.2 | #DIV/0! | #DIV/0! | #DIV/0! | #DIV/0! | #DIV/0! | #DIV/0! | #DIV/0! | #DIV/0! | #DIV/0! | #DIV/0! | #DIV/0! | #DIV/0! | #DIV/0!
[15 empty] | 137.3 | 65.2368 | -70.6964 | 1952.7808 | 2179.0717 | 2042.7808 | 2269.0717 | 12.6504 | 10.5872 | 1 | 1 | 2042.7808 | 2269.0717 |  |  |  |  | 137.3 | 92.2587 | -99.9798 | 1380.8245 | 2164.553 | 1470.8245 | 2254.553 | 12.6504 | 14.8729 | 1 | 1 | 1470.8245 | 2254.553 |  |  |  |  | 137.3 | 112.9934 | -122.4498 | 1127.4385 | 2153.4247 | 1217.4385 | 2243.4247 | 12.6504 | 18.1218 | 1 | 1 | 1217.4385 | 2243.4247 |  |  |  |  | 137.3 | 92.2587 | -99.9798 | 1967.4089 | 1540.8364 | 2057.4089 | 1630.8364 | 18.0244 | 10.5872 | 1 | 1 | 2057.4089 | 1630.8364 |  |  |  |  | 137.3 | 112.9934 | -122.4498 | 1978.6478 | 1258.0876 | 2068.6478 | 1348.0876 | 22.2014 | 10.5872 | 1 | 1 | 2068.6478 | 1348.0876 |  |  |  |  | 137.3 | 112.9934 | -122.4498 | 1386.435 | 1535.2645 | 1476.435 | 1625.2645 | 15.5564 | 12.9198 | 1 | 1 | 1476.435 | 1625.2645 |  |  |  |  | 137.3 | 137.6874 | -149.2104 | 2288.6588 | 2855.0384 | 2378.6588 | 2945.0384 | 23.469 | 16.7297 | 1 | 1 | 2378.6588 | 2945.0384 |  |  |  |  | 137.3 | #DIV/0! | #DIV/0! | #DIV/0! | #DIV/0! | #DIV/0! | #DIV/0! | #DIV/0! | #DIV/0! | #DIV/0! | #DIV/0! | #DIV/0! | #DIV/0! | #DIV/0!
[15 empty] | 137.4 | 65.1133 | -70.8102 | 1952.8376 | 2179.0152 | 2042.8376 | 2269.0152 | 12.6268 | 10.5669 | 1 | 1 | 2042.8376 | 2269.0152 |  |  |  |  | 137.4 | 92.0841 | -100.1407 | 1380.8647 | 2164.4733 | 1470.8647 | 2254.4733 | 12.6268 | 14.8442 | 1 | 1 | 1470.8647 | 2254.4733 |  |  |  |  | 137.4 | 112.7795 | -122.6468 | 1127.4713 | 2153.3272 | 1217.4713 | 2243.3272 | 12.6268 | 18.0867 | 1 | 1 | 1217.4713 | 2243.3272 |  |  |  |  | 137.4 | 92.0841 | -100.1407 | 1967.4894 | 1540.7965 | 2057.4894 | 1630.7965 | 17.991 | 10.5669 | 1 | 1 | 2057.4894 | 1630.7965 |  |  |  |  | 137.4 | 112.7795 | -122.6468 | 1978.7464 | 1258.055 | 2068.7464 | 1348.055 | 22.1604 | 10.5669 | 1 | 1 | 2068.7464 | 1348.055 |  |  |  |  | 137.4 | 112.7795 | -122.6468 | 1386.4842 | 1535.2157 | 1476.4842 | 1625.2157 | 15.5276 | 12.8949 | 1 | 1 | 1476.4842 | 1625.2157 |  |  |  |  | 137.4 | 137.4267 | -149.4505 | 2288.779 | 2854.9195 | 2378.779 | 2944.9195 | 23.4258 | 16.6973 | 1 | 1 | 2378.779 | 2944.9195 |  |  |  |  | 137.4 | #DIV/0! | #DIV/0! | #DIV/0! | #DIV/0! | #DIV/0! | #DIV/0! | #DIV/0! | #DIV/0! | #DIV/0! | #DIV/0! | #DIV/0! | #DIV/0! | #DIV/0!
[15 empty] | 137.5 | 64.9896 | -70.9237 | 1952.8942 | 2178.9589 | 2042.8942 | 2268.9589 | 12.6032 | 10.5466 | 1 | 1 | 2042.8942 | 2268.9589 |  |  |  |  | 137.5 | 91.9092 | -100.3012 | 1380.9048 | 2164.3938 | 1470.9048 | 2254.3938 | 12.6032 | 14.8154 | 1 | 1 | 1470.9048 | 2254.3938 |  |  |  |  | 137.5 | 112.5653 | -122.8434 | 1127.504 | 2153.2298 | 1217.504 | 2243.2298 | 12.6032 | 18.0515 | 1 | 1 | 1217.504 | 2243.2298 |  |  |  |  | 137.5 | 91.9092 | -100.3012 | 1967.5696 | 1540.7566 | 2057.5696 | 1630.7566 | 17.9575 | 10.5466 | 1 | 1 | 2057.5696 | 1630.7566 |  |  |  |  | 137.5 | 112.5653 | -122.8434 | 1978.8449 | 1258.0225 | 2068.8449 | 1348.0225 | 22.1194 | 10.5466 | 1 | 1 | 2068.8449 | 1348.0225 |  |  |  |  | 137.5 | 112.5653 | -122.8434 | 1386.5333 | 1535.1669 | 1476.5333 | 1625.1669 | 15.4986 | 12.87 | 1 | 1 | 1476.5333 | 1625.1669 |  |  |  |  | 137.5 | 137.1657 | -149.6901 | 2288.8989 | 2854.8009 | 2378.8989 | 2944.8009 | 23.3825 | 16.6649 | 1 | 1 | 2378.8989 | 2944.8009 |  |  |  |  | 137.5 | #DIV/0! | #DIV/0! | #DIV/0! | #DIV/0! | #DIV/0! | #DIV/0! | #DIV/0! | #DIV/0! | #DIV/0! | #DIV/0! | #DIV/0! | #DIV/0! | #DIV/0!
[15 empty] | 137.6 | 64.8657 | -71.037 | 1952.9508 | 2178.9027 | 2042.9508 | 2268.9027 | 12.5795 | 10.5262 | 1 | 1 | 2042.9508 | 2268.9027 |  |  |  |  | 137.6 | 91.734 | -100.4615 | 1380.9448 | 2164.3143 | 1470.9448 | 2254.3143 | 12.5795 | 14.7866 | 1 | 1 | 1470.9448 | 2254.3143 |  |  |  |  | 137.6 | 112.3507 | -123.0397 | 1127.5367 | 2153.1327 | 1217.5367 | 2243.1327 | 12.5795 | 18.0163 | 1 | 1 | 1217.5367 | 2243.1327 |  |  |  |  | 137.6 | 91.734 | -100.4615 | 1967.6497 | 1540.7169 | 2057.6497 | 1630.7169 | 17.924 | 10.5262 | 1 | 1 | 2057.6497 | 1630.7169 |  |  |  |  | 137.6 | 112.3507 | -123.0397 | 1978.9431 | 1257.9901 | 2068.9431 | 1347.9901 | 22.0784 | 10.5262 | 1 | 1 | 2068.9431 | 1347.9901 |  |  |  |  | 137.6 | 112.3507 | -123.0397 | 1386.5824 | 1535.1183 | 1476.5824 | 1625.1183 | 15.4696 | 12.8451 | 1 | 1 | 1476.5824 | 1625.1183 |  |  |  |  | 137.6 | 136.9042 | -149.9293 | 2289.0187 | 2854.6824 | 2379.0187 | 2944.6824 | 23.3392 | 16.6324 | 1 | 1 | 2379.0187 | 2944.6824 |  |  |  |  | 137.6 | #DIV/0! | #DIV/0! | #DIV/0! | #DIV/0! | #DIV/0! | #DIV/0! | #DIV/0! | #DIV/0! | #DIV/0! | #DIV/0! | #DIV/0! | #DIV/0! | #DIV/0!
[15 empty] | 137.7 | 64.7416 | -71.1501 | 1953.0073 | 2178.8466 | 2043.0073 | 2268.8466 | 12.5558 | 10.5058 | 1 | 1 | 2043.0073 | 2268.8466 |  |  |  |  | 137.7 | 91.5585 | -100.6215 | 1380.9847 | 2164.2351 | 1470.9847 | 2254.2351 | 12.5558 | 14.7578 | 1 | 1 | 1470.9847 | 2254.2351 |  |  |  |  | 137.7 | 112.1358 | -123.2356 | 1127.5693 | 2153.0357 | 1217.5693 | 2243.0357 | 12.5558 | 17.981 | 1 | 1 | 1217.5693 | 2243.0357 |  |  |  |  | 137.7 | 91.5585 | -100.6215 | 1967.7297 | 1540.6772 | 2057.7297 | 1630.6772 | 17.8905 | 10.5058 | 1 | 1 | 2057.7297 | 1630.6772 |  |  |  |  | 137.7 | 112.1358 | -123.2356 | 1979.0411 | 1257.9577 | 2069.0411 | 1347.9577 | 22.0372 | 10.5058 | 1 | 1 | 2069.0411 | 1347.9577 |  |  |  |  | 137.7 | 112.1358 | -123.2356 | 1386.6313 | 1535.0697 | 1476.6313 | 1625.0697 | 15.4406 | 12.8201 | 1 | 1 | 1476.6313 | 1625.0697 |  |  |  |  | 137.7 | 136.6423 | -150.168 | 2289.1382 | 2854.5642 | 2379.1382 | 2944.5642 | 23.2957 | 16.5999 | 1 | 1 | 2379.1382 | 2944.5642 |  |  |  |  | 137.7 | #DIV/0! | #DIV/0! | #DIV/0! | #DIV/0! | #DIV/0! | #DIV/0! | #DIV/0! | #DIV/0! | #DIV/0! | #DIV/0! | #DIV/0! | #DIV/0! | #DIV/0!
[15 empty] | 137.8 | 64.6173 | -71.263 | 1953.0636 | 2178.7906 | 2043.0636 | 2268.7906 | 12.5321 | 10.4854 | 1 | 1 | 2043.0636 | 2268.7906 |  |  |  |  | 137.8 | 91.3827 | -100.7811 | 1381.0245 | 2164.156 | 1471.0245 | 2254.156 | 12.5321 | 14.729 | 1 | 1 | 1471.0245 | 2254.156 |  |  |  |  | 137.8 | 111.9205 | -123.4311 | 1127.6018 | 2152.9389 | 1217.6018 | 2242.9389 | 12.5321 | 17.9457 | 1 | 1 | 1217.6018 | 2242.9389 |  |  |  |  | 137.8 | 91.3827 | -100.7811 | 1967.8095 | 1540.6376 | 2057.8095 | 1630.6376 | 17.8569 | 10.4854 | 1 | 1 | 2057.8095 | 1630.6376 |  |  |  |  | 137.8 | 111.9205 | -123.4311 | 1979.139 | 1257.9253 | 2069.139 | 1347.9253 | 21.996 | 10.4854 | 1 | 1 | 2069.139 | 1347.9253 |  |  |  |  | 137.8 | 111.9205 | -123.4311 | 1386.6801 | 1535.0213 | 1476.6801 | 1625.0213 | 15.4115 | 12.7951 | 1 | 1 | 1476.6801 | 1625.0213 |  |  |  |  | 137.8 | 136.38 | -150.4062 | 2289.2575 | 2854.4462 | 2379.2575 | 2944.4462 | 23.2522 | 16.5674 | 1 | 1 | 2379.2575 | 2944.4462 |  |  |  |  | 137.8 | #DIV/0! | #DIV/0! | #DIV/0! | #DIV/0! | #DIV/0! | #DIV/0! | #DIV/0! | #DIV/0! | #DIV/0! | #DIV/0! | #DIV/0! | #DIV/0! | #DIV/0!
[15 empty] | 137.9 | 64.4929 | -71.3757 | 1953.1199 | 2178.7347 | 2043.1199 | 2268.7347 | 12.5083 | 10.4649 | 1 | 1 | 2043.1199 | 2268.7347 |  |  |  |  | 137.9 | 91.2067 | -100.9404 | 1381.0643 | 2164.077 | 1471.0643 | 2254.077 | 12.5083 | 14.7 | 1 | 1 | 1471.0643 | 2254.077 |  |  |  |  | 137.9 | 111.7049 | -123.6263 | 1127.6343 | 2152.8423 | 1217.6343 | 2242.8423 | 12.5083 | 17.9103 | 1 | 1 | 1217.6343 | 2242.8423 |  |  |  |  | 137.9 | 91.2067 | -100.9404 | 1967.8892 | 1540.5981 | 2057.8892 | 1630.5981 | 17.8232 | 10.4649 | 1 | 1 | 2057.8892 | 1630.5981 |  |  |  |  | 137.9 | 111.7049 | -123.6263 | 1979.2367 | 1257.8931 | 2069.2367 | 1347.8931 | 21.9547 | 10.4649 | 1 | 1 | 2069.2367 | 1347.8931 |  |  |  |  | 137.9 | 111.7049 | -123.6263 | 1386.7289 | 1534.9729 | 1476.7289 | 1624.9729 | 15.3823 | 12.77 | 1 | 1 | 1476.7289 | 1624.9729 |  |  |  |  | 137.9 | 136.1173 | -150.644 | 2289.3765 | 2854.3285 | 2379.3765 | 2944.3285 | 23.2086 | 16.5348 | 1 | 1 | 2379.3765 | 2944.3285 |  |  |  |  | 137.9 | #DIV/0! | #DIV/0! | #DIV/0! | #DIV/0! | #DIV/0! | #DIV/0! | #DIV/0! | #DIV/0! | #DIV/0! | #DIV/0! | #DIV/0! | #DIV/0! | #DIV/0!
[15 empty] | 138 | 64.3682 | -71.4881 | 1953.176 | 2178.6789 | 2043.176 | 2268.6789 | 12.4845 | 10.4444 | 1 | 1 | 2043.176 | 2268.6789 |  |  |  |  | 138 | 91.0304 | -101.0995 | 1381.104 | 2163.9983 | 1471.104 | 2253.9983 | 12.4845 | 14.6711 | 1 | 1 | 1471.104 | 2253.9983 |  |  |  |  | 138 | 111.489 | -123.8211 | 1127.6667 | 2152.7459 | 1217.6667 | 2242.7459 | 12.4845 | 17.8749 | 1 | 1 | 1217.6667 | 2242.7459 |  |  |  |  | 138 | 91.0304 | -101.0995 | 1967.9687 | 1540.5586 | 2057.9687 | 1630.5586 | 17.7894 | 10.4444 | 1 | 1 | 2057.9687 | 1630.5586 |  |  |  |  | 138 | 111.489 | -123.8211 | 1979.3341 | 1257.8609 | 2069.3341 | 1347.8609 | 21.9134 | 10.4444 | 1 | 1 | 2069.3341 | 1347.8609 |  |  |  |  | 138 | 111.489 | -123.8211 | 1386.7775 | 1534.9246 | 1476.7775 | 1624.9246 | 15.3531 | 12.745 | 1 | 1 | 1476.7775 | 1624.9246 |  |  |  |  | 138 | 135.8542 | -150.8814 | 2289.4954 | 2854.2109 | 2379.4954 | 2944.2109 | 23.165 | 16.5021 | 1 | 1 | 2379.4954 | 2944.2109 |  |  |  |  | 138 | #DIV/0! | #DIV/0! | #DIV/0! | #DIV/0! | #DIV/0! | #DIV/0! | #DIV/0! | #DIV/0! | #DIV/0! | #DIV/0! | #DIV/0! | #DIV/0! | #DIV/0!
[15 empty] | 138.1 | 64.2433 | -71.6004 | 1953.232 | 2178.6232 | 2043.232 | 2268.6232 | 12.4606 | 10.4239 | 1 | 1 | 2043.232 | 2268.6232 |  |  |  |  | 138.1 | 90.8538 | -101.2582 | 1381.1436 | 2163.9196 | 1471.1436 | 2253.9196 | 12.4606 | 14.6421 | 1 | 1 | 1471.1436 | 2253.9196 |  |  |  |  | 138.1 | 111.2727 | -124.0155 | 1127.699 | 2152.6497 | 1217.699 | 2242.6497 | 12.4606 | 17.8394 | 1 | 1 | 1217.699 | 2242.6497 |  |  |  |  | 138.1 | 90.8538 | -101.2582 | 1968.048 | 1540.5193 | 2058.048 | 1630.5193 | 17.7557 | 10.4239 | 1 | 1 | 2058.048 | 1630.5193 |  |  |  |  | 138.1 | 111.2727 | -124.0155 | 1979.4314 | 1257.8287 | 2069.4314 | 1347.8287 | 21.8719 | 10.4239 | 1 | 1 | 2069.4314 | 1347.8287 |  |  |  |  | 138.1 | 111.2727 | -124.0155 | 1386.8261 | 1534.8764 | 1476.8261 | 1624.8764 | 15.3239 | 12.7198 | 1 | 1 | 1476.8261 | 1624.8764 |  |  |  |  | 138.1 | 135.5906 | -151.1182 | 2289.614 | 2854.0936 | 2379.614 | 2944.0936 | 23.1212 | 16.4694 | 1 | 1 | 2379.614 | 2944.0936 |  |  |  |  | 138.1 | #DIV/0! | #DIV/0! | #DIV/0! | #DIV/0! | #DIV/0! | #DIV/0! | #DIV/0! | #DIV/0! | #DIV/0! | #DIV/0! | #DIV/0! | #DIV/0! | #DIV/0!
[15 empty] | 138.2 | 64.1183 | -71.7124 | 1953.2879 | 2178.5677 | 2043.2879 | 2268.5677 | 12.4367 | 10.4033 | 1 | 1 | 2043.2879 | 2268.5677 |  |  |  |  | 138.2 | 90.6769 | -101.4166 | 1381.1832 | 2163.8411 | 1471.1832 | 2253.8411 | 12.4367 | 14.6131 | 1 | 1 | 1471.1832 | 2253.8411 |  |  |  |  | 138.2 | 111.0561 | -124.2095 | 1127.7313 | 2152.5536 | 1217.7313 | 2242.5536 | 12.4367 | 17.8039 | 1 | 1 | 1217.7313 | 2242.5536 |  |  |  |  | 138.2 | 90.6769 | -101.4166 | 1968.1272 | 1540.48 | 2058.1272 | 1630.48 | 17.7218 | 10.4033 | 1 | 1 | 2058.1272 | 1630.48 |  |  |  |  | 138.2 | 111.0561 | -124.2095 | 1979.5285 | 1257.7966 | 2069.5285 | 1347.7966 | 21.8304 | 10.4033 | 1 | 1 | 2069.5285 | 1347.7966 |  |  |  |  | 138.2 | 111.0561 | -124.2095 | 1386.8746 | 1534.8283 | 1476.8746 | 1624.8283 | 15.2946 | 12.6947 | 1 | 1 | 1476.8746 | 1624.8283 |  |  |  |  | 138.2 | 135.3267 | -151.3547 | 2289.7323 | 2853.9766 | 2379.7323 | 2943.9766 | 23.0774 | 16.4367 | 1 | 1 | 2379.7323 | 2943.9766 |  |  |  |  | 138.2 | #DIV/0! | #DIV/0! | #DIV/0! | #DIV/0! | #DIV/0! | #DIV/0! | #DIV/0! | #DIV/0! | #DIV/0! | #DIV/0! | #DIV/0! | #DIV/0! | #DIV/0!
[15 empty] | 138.3 | 63.993 | -71.8242 | 1953.3438 | 2178.5122 | 2043.3438 | 2268.5122 | 12.4128 | 10.3827 | 1 | 1 | 2043.3438 | 2268.5122 |  |  |  |  | 138.3 | 90.4998 | -101.5747 | 1381.2226 | 2163.7628 | 1471.2226 | 2253.7628 | 12.4128 | 14.584 | 1 | 1 | 1471.2226 | 2253.7628 |  |  |  |  | 138.3 | 110.8391 | -124.4031 | 1127.7635 | 2152.4578 | 1217.7635 | 2242.4578 | 12.4128 | 17.7683 | 1 | 1 | 1217.7635 | 2242.4578 |  |  |  |  | 138.3 | 90.4998 | -101.5747 | 1968.2063 | 1540.4407 | 2058.2063 | 1630.4407 | 17.6879 | 10.3827 | 1 | 1 | 2058.2063 | 1630.4407 |  |  |  |  | 138.3 | 110.8391 | -124.4031 | 1979.6255 | 1257.7646 | 2069.6255 | 1347.7646 | 21.7888 | 10.3827 | 1 | 1 | 2069.6255 | 1347.7646 |  |  |  |  | 138.3 | 110.8391 | -124.4031 | 1386.9229 | 1534.7803 | 1476.9229 | 1624.7803 | 15.2652 | 12.6695 | 1 | 1 | 1476.9229 | 1624.7803 |  |  |  |  | 138.3 | 135.0623 | -151.5906 | 2289.8505 | 2853.8597 | 2379.8505 | 2943.8597 | 23.0335 | 16.4039 | 1 | 1 | 2379.8505 | 2943.8597 |  |  |  |  | 138.3 | #DIV/0! | #DIV/0! | #DIV/0! | #DIV/0! | #DIV/0! | #DIV/0! | #DIV/0! | #DIV/0! | #DIV/0! | #DIV/0! | #DIV/0! | #DIV/0! | #DIV/0!
[15 empty] | 138.4 | 63.8676 | -71.9358 | 1953.3995 | 2178.4568 | 2043.3995 | 2268.4568 | 12.3888 | 10.3621 | 1 | 1 | 2043.3995 | 2268.4568 |  |  |  |  | 138.4 | 90.3224 | -101.7325 | 1381.262 | 2163.6846 | 1471.262 | 2253.6846 | 12.3888 | 14.5549 | 1 | 1 | 1471.262 | 2253.6846 |  |  |  |  | 138.4 | 110.6218 | -124.5964 | 1127.7957 | 2152.3621 | 1217.7957 | 2242.3621 | 12.3888 | 17.7327 | 1 | 1 | 1217.7957 | 2242.3621 |  |  |  |  | 138.4 | 90.3224 | -101.7325 | 1968.2851 | 1540.4016 | 2058.2851 | 1630.4016 | 17.6539 | 10.3621 | 1 | 1 | 2058.2851 | 1630.4016 |  |  |  |  | 138.4 | 110.6218 | -124.5964 | 1979.7222 | 1257.7326 | 2069.7222 | 1347.7326 | 21.7472 | 10.3621 | 1 | 1 | 2069.7222 | 1347.7326 |  |  |  |  | 138.4 | 110.6218 | -124.5964 | 1386.9712 | 1534.7324 | 1476.9712 | 1624.7324 | 15.2358 | 12.6442 | 1 | 1 | 1476.9712 | 1624.7324 |  |  |  |  | 138.4 | 134.7975 | -151.8261 | 2289.9684 | 2853.7431 | 2379.9684 | 2943.7431 | 22.9896 | 16.3711 | 1 | 1 | 2379.9684 | 2943.7431 |  |  |  |  | 138.4 | #DIV/0! | #DIV/0! | #DIV/0! | #DIV/0! | #DIV/0! | #DIV/0! | #DIV/0! | #DIV/0! | #DIV/0! | #DIV/0! | #DIV/0! | #DIV/0! | #DIV/0!
[15 empty] | 138.5 | 63.7419 | -72.0471 | 1953.4551 | 2178.4016 | 2043.4551 | 2268.4016 | 12.3648 | 10.3415 | 1 | 1 | 2043.4551 | 2268.4016 |  |  |  |  | 138.5 | 90.1447 | -101.89 | 1381.3013 | 2163.6066 | 1471.3013 | 2253.6066 | 12.3648 | 14.5257 | 1 | 1 | 1471.3013 | 2253.6066 |  |  |  |  | 138.5 | 110.4042 | -124.7893 | 1127.8278 | 2152.2667 | 1217.8278 | 2242.2667 | 12.3648 | 17.6971 | 1 | 1 | 1217.8278 | 2242.2667 |  |  |  |  | 138.5 | 90.1447 | -101.89 | 1968.3639 | 1540.3625 | 2058.3639 | 1630.3625 | 17.6199 | 10.3415 | 1 | 1 | 2058.3639 | 1630.3625 |  |  |  |  | 138.5 | 110.4042 | -124.7893 | 1979.8187 | 1257.7008 | 2069.8187 | 1347.7008 | 21.7055 | 10.3415 | 1 | 1 | 2069.8187 | 1347.7008 |  |  |  |  | 138.5 | 110.4042 | -124.7893 | 1387.0194 | 1534.6846 | 1477.0194 | 1624.6846 | 15.2064 | 12.619 | 1 | 1 | 1477.0194 | 1624.6846 |  |  |  |  | 138.5 | 134.5323 | -152.0612 | 2290.0861 | 2853.6267 | 2380.0861 | 2943.6267 | 22.9455 | 16.3382 | 1 | 1 | 2380.0861 | 2943.6267 |  |  |  |  | 138.5 | #DIV/0! | #DIV/0! | #DIV/0! | #DIV/0! | #DIV/0! | #DIV/0! | #DIV/0! | #DIV/0! | #DIV/0! | #DIV/0! | #DIV/0! | #DIV/0! | #DIV/0!
[15 empty] | 138.6 | 63.6161 | -72.1583 | 1953.5105 | 2178.3465 | 2043.5105 | 2268.3465 | 12.3407 | 10.3208 | 1 | 1 | 2043.5105 | 2268.3465 |  |  |  |  | 138.6 | 89.9667 | -102.0472 | 1381.3405 | 2163.5287 | 1471.3405 | 2253.5287 | 12.3407 | 14.4965 | 1 | 1 | 1471.3405 | 2253.5287 |  |  |  |  | 138.6 | 110.1862 | -124.9818 | 1127.8598 | 2152.1714 | 1217.8598 | 2242.1714 | 12.3407 | 17.6613 | 1 | 1 | 1217.8598 | 2242.1714 |  |  |  |  | 138.6 | 89.9667 | -102.0472 | 1968.4425 | 1540.3236 | 2058.4425 | 1630.3236 | 17.5858 | 10.3208 | 1 | 1 | 2058.4425 | 1630.3236 |  |  |  |  | 138.6 | 110.1862 | -124.9818 | 1979.9151 | 1257.6689 | 2069.9151 | 1347.6689 | 21.6637 | 10.3208 | 1 | 1 | 2069.9151 | 1347.6689 |  |  |  |  | 138.6 | 110.1862 | -124.9818 | 1387.0675 | 1534.6369 | 1477.0675 | 1624.6369 | 15.1769 | 12.5937 | 1 | 1 | 1477.0675 | 1624.6369 |  |  |  |  | 138.6 | 134.2667 | -152.2957 | 2290.2035 | 2853.5106 | 2380.2035 | 2943.5106 | 22.9014 | 16.3053 | 1 | 1 | 2380.2035 | 2943.5106 |  |  |  |  | 138.6 | #DIV/0! | #DIV/0! | #DIV/0! | #DIV/0! | #DIV/0! | #DIV/0! | #DIV/0! | #DIV/0! | #DIV/0! | #DIV/0! | #DIV/0! | #DIV/0! | #DIV/0!
[15 empty] | 138.7 | 63.49 | -72.2692 | 1953.5659 | 2178.2914 | 2043.5659 | 2268.2914 | 12.3166 | 10.3001 | 1 | 1 | 2043.5659 | 2268.2914 |  |  |  |  | 138.7 | 89.7885 | -102.204 | 1381.3797 | 2163.451 | 1471.3797 | 2253.451 | 12.3166 | 14.4673 | 1 | 1 | 1471.3797 | 2253.451 |  |  |  |  | 138.7 | 109.9679 | -125.1739 | 1127.8918 | 2152.0763 | 1217.8918 | 2242.0763 | 12.3166 | 17.6256 | 1 | 1 | 1217.8918 | 2242.0763 |  |  |  |  | 138.7 | 89.7885 | -102.204 | 1968.5209 | 1540.2847 | 2058.5209 | 1630.2847 | 17.5517 | 10.3001 | 1 | 1 | 2058.5209 | 1630.2847 |  |  |  |  | 138.7 | 109.9679 | -125.1739 | 1980.0112 | 1257.6372 | 2070.0112 | 1347.6372 | 21.6218 | 10.3001 | 1 | 1 | 2070.0112 | 1347.6372 |  |  |  |  | 138.7 | 109.9679 | -125.1739 | 1387.1155 | 1534.5893 | 1477.1155 | 1624.5893 | 15.1473 | 12.5683 | 1 | 1 | 1477.1155 | 1624.5893 |  |  |  |  | 138.7 | 134.0007 | -152.5298 | 2290.3207 | 2853.3947 | 2380.3207 | 2943.3947 | 22.8572 | 16.2723 | 1 | 1 | 2380.3207 | 2943.3947 |  |  |  |  | 138.7 | #DIV/0! | #DIV/0! | #DIV/0! | #DIV/0! | #DIV/0! | #DIV/0! | #DIV/0! | #DIV/0! | #DIV/0! | #DIV/0! | #DIV/0! | #DIV/0! | #DIV/0!
[15 empty] | 138.8 | 63.3638 | -72.3799 | 1953.6212 | 2178.2365 | 2043.6212 | 2268.2365 | 12.2925 | 10.2793 | 1 | 1 | 2043.6212 | 2268.2365 |  |  |  |  | 138.8 | 89.6099 | -102.3606 | 1381.4188 | 2163.3734 | 1471.4188 | 2253.3734 | 12.2925 | 14.438 | 1 | 1 | 1471.4188 | 2253.3734 |  |  |  |  | 138.8 | 109.7493 | -125.3656 | 1127.9237 | 2151.9814 | 1217.9237 | 2241.9814 | 12.2925 | 17.5897 | 1 | 1 | 1217.9237 | 2241.9814 |  |  |  |  | 138.8 | 89.6099 | -102.3606 | 1968.5992 | 1540.2458 | 2058.5992 | 1630.2458 | 17.5175 | 10.2793 | 1 | 1 | 2058.5992 | 1630.2458 |  |  |  |  | 138.8 | 109.7493 | -125.3656 | 1980.1072 | 1257.6054 | 2070.1072 | 1347.6054 | 21.5798 | 10.2793 | 1 | 1 | 2070.1072 | 1347.6054 |  |  |  |  | 138.8 | 109.7493 | -125.3656 | 1387.1634 | 1534.5417 | 1477.1634 | 1624.5417 | 15.1178 | 12.5429 | 1 | 1 | 1477.1634 | 1624.5417 |  |  |  |  | 138.8 | 133.7343 | -152.7635 | 2290.4377 | 2853.279 | 2380.4377 | 2943.279 | 22.8129 | 16.2393 | 1 | 1 | 2380.4377 | 2943.279 |  |  |  |  | 138.8 | #DIV/0! | #DIV/0! | #DIV/0! | #DIV/0! | #DIV/0! | #DIV/0! | #DIV/0! | #DIV/0! | #DIV/0! | #DIV/0! | #DIV/0! | #DIV/0! | #DIV/0!
[15 empty] | 138.9 | 63.2374 | -72.4904 | 1953.6763 | 2178.1817 | 2043.6763 | 2268.1817 | 12.2683 | 10.2586 | 1 | 1 | 2043.6763 | 2268.1817 |  |  |  |  | 138.9 | 89.4311 | -102.5168 | 1381.4578 | 2163.296 | 1471.4578 | 2253.296 | 12.2683 | 14.4087 | 1 | 1 | 1471.4578 | 2253.296 |  |  |  |  | 138.9 | 109.5303 | -125.557 | 1127.9556 | 2151.8867 | 1217.9556 | 2241.8867 | 12.2683 | 17.5539 | 1 | 1 | 1217.9556 | 2241.8867 |  |  |  |  | 138.9 | 89.4311 | -102.5168 | 1968.6773 | 1540.2071 | 2058.6773 | 1630.2071 | 17.4832 | 10.2586 | 1 | 1 | 2058.6773 | 1630.2071 |  |  |  |  | 138.9 | 109.5303 | -125.557 | 1980.203 | 1257.5738 | 2070.203 | 1347.5738 | 21.5378 | 10.2586 | 1 | 1 | 2070.203 | 1347.5738 |  |  |  |  | 138.9 | 109.5303 | -125.557 | 1387.2112 | 1534.4943 | 1477.2112 | 1624.4943 | 15.0881 | 12.5175 | 1 | 1 | 1477.2112 | 1624.4943 |  |  |  |  | 138.9 | 133.4675 | -152.9967 | 2290.5545 | 2853.1635 | 2380.5545 | 2943.1635 | 22.7685 | 16.2063 | 1 | 1 | 2380.5545 | 2943.1635 |  |  |  |  | 138.9 | #DIV/0! | #DIV/0! | #DIV/0! | #DIV/0! | #DIV/0! | #DIV/0! | #DIV/0! | #DIV/0! | #DIV/0! | #DIV/0! | #DIV/0! | #DIV/0! | #DIV/0!
[15 empty] | 139 | 63.1108 | -72.6006 | 1953.7314 | 2178.127 | 2043.7314 | 2268.127 | 12.2441 | 10.2378 | 1 | 1 | 2043.7314 | 2268.127 |  |  |  |  | 139 | 89.2521 | -102.6728 | 1381.4967 | 2163.2188 | 1471.4967 | 2253.2188 | 12.2441 | 14.3793 | 1 | 1 | 1471.4967 | 2253.2188 |  |  |  |  | 139 | 109.311 | -125.748 | 1127.9873 | 2151.7921 | 1217.9873 | 2241.7921 | 12.2441 | 17.518 | 1 | 1 | 1217.9873 | 2241.7921 |  |  |  |  | 139 | 89.2521 | -102.6728 | 1968.7552 | 1540.1684 | 2058.7552 | 1630.1684 | 17.4489 | 10.2378 | 1 | 1 | 2058.7552 | 1630.1684 |  |  |  |  | 139 | 109.311 | -125.748 | 1980.2986 | 1257.5422 | 2070.2986 | 1347.5422 | 21.4957 | 10.2378 | 1 | 1 | 2070.2986 | 1347.5422 |  |  |  |  | 139 | 109.311 | -125.748 | 1387.2589 | 1534.447 | 1477.2589 | 1624.447 | 15.0584 | 12.4921 | 1 | 1 | 1477.2589 | 1624.447 |  |  |  |  | 139 | 133.2003 | -153.2294 | 2290.671 | 2853.0483 | 2380.671 | 2943.0483 | 22.7241 | 16.1732 | 1 | 1 | 2380.671 | 2943.0483 |  |  |  |  | 139 | #DIV/0! | #DIV/0! | #DIV/0! | #DIV/0! | #DIV/0! | #DIV/0! | #DIV/0! | #DIV/0! | #DIV/0! | #DIV/0! | #DIV/0! | #DIV/0! | #DIV/0!
[15 empty] | 139.1 | 62.9839 | -72.7107 | 1953.7863 | 2178.0724 | 2043.7863 | 2268.0724 | 12.2198 | 10.217 | 1 | 1 | 2043.7863 | 2268.0724 |  |  |  |  | 139.1 | 89.0727 | -102.8284 | 1381.5355 | 2163.1417 | 1471.5355 | 2253.1417 | 12.2198 | 14.3499 | 1 | 1 | 1471.5355 | 2253.1417 |  |  |  |  | 139.1 | 109.0914 | -125.9385 | 1128.0191 | 2151.6978 | 1218.0191 | 2241.6978 | 12.2198 | 17.482 | 1 | 1 | 1218.0191 | 2241.6978 |  |  |  |  | 139.1 | 89.0727 | -102.8284 | 1968.833 | 1540.1298 | 2058.833 | 1630.1298 | 17.4145 | 10.217 | 1 | 1 | 2058.833 | 1630.1298 |  |  |  |  | 139.1 | 109.0914 | -125.9385 | 1980.394 | 1257.5107 | 2070.394 | 1347.5107 | 21.4536 | 10.217 | 1 | 1 | 2070.394 | 1347.5107 |  |  |  |  | 139.1 | 109.0914 | -125.9385 | 1387.3065 | 1534.3997 | 1477.3065 | 1624.3997 | 15.0287 | 12.4666 | 1 | 1 | 1477.3065 | 1624.3997 |  |  |  |  | 139.1 | 132.9326 | -153.4616 | 2290.7873 | 2852.9333 | 2380.7873 | 2942.9333 | 22.6796 | 16.14 | 1 | 1 | 2380.7873 | 2942.9333 |  |  |  |  | 139.1 | #DIV/0! | #DIV/0! | #DIV/0! | #DIV/0! | #DIV/0! | #DIV/0! | #DIV/0! | #DIV/0! | #DIV/0! | #DIV/0! | #DIV/0! | #DIV/0! | #DIV/0!
[15 empty] | 139.2 | 62.8569 | -72.8205 | 1953.8411 | 2178.018 | 2043.8411 | 2268.018 | 12.1955 | 10.1961 | 1 | 1 | 2043.8411 | 2268.018 |  |  |  |  | 139.2 | 88.8931 | -102.9837 | 1381.5743 | 2163.0647 | 1471.5743 | 2253.0647 | 12.1955 | 14.3205 | 1 | 1 | 1471.5743 | 2253.0647 |  |  |  |  | 139.2 | 108.8714 | -126.1288 | 1128.0507 | 2151.6037 | 1218.0507 | 2241.6037 | 12.1955 | 17.446 | 1 | 1 | 1218.0507 | 2241.6037 |  |  |  |  | 139.2 | 88.8931 | -102.9837 | 1968.9107 | 1540.0913 | 2058.9107 | 1630.0913 | 17.3801 | 10.1961 | 1 | 1 | 2058.9107 | 1630.0913 |  |  |  |  | 139.2 | 108.8714 | -126.1288 | 1980.4892 | 1257.4793 | 2070.4892 | 1347.4793 | 21.4114 | 10.1961 | 1 | 1 | 2070.4892 | 1347.4793 |  |  |  |  | 139.2 | 108.8714 | -126.1288 | 1387.354 | 1534.3526 | 1477.354 | 1624.3526 | 14.9989 | 12.4411 | 1 | 1 | 1477.354 | 1624.3526 |  |  |  |  | 139.2 | 132.6646 | -153.6934 | 2290.9033 | 2852.8185 | 2380.9033 | 2942.8185 | 22.635 | 16.1068 | 1 | 1 | 2380.9033 | 2942.8185 |  |  |  |  | 139.2 | #DIV/0! | #DIV/0! | #DIV/0! | #DIV/0! | #DIV/0! | #DIV/0! | #DIV/0! | #DIV/0! | #DIV/0! | #DIV/0! | #DIV/0! | #DIV/0! | #DIV/0!
[15 empty] | 139.3 | 62.7298 | -72.9301 | 1953.8958 | 2177.9636 | 2043.8958 | 2267.9636 | 12.1712 | 10.1752 | 1 | 1 | 2043.8958 | 2267.9636 |  |  |  |  | 139.3 | 88.7133 | -103.1387 | 1381.613 | 2162.9879 | 1471.613 | 2252.9879 | 12.1712 | 14.291 | 1 | 1 | 1471.613 | 2252.9879 |  |  |  |  | 139.3 | 108.6511 | -126.3186 | 1128.0823 | 2151.5097 | 1218.0823 | 2241.5097 | 12.1712 | 17.4099 | 1 | 1 | 1218.0823 | 2241.5097 |  |  |  |  | 139.3 | 88.7133 | -103.1387 | 1968.9882 | 1540.0528 | 2058.9882 | 1630.0528 | 17.3456 | 10.1752 | 1 | 1 | 2058.9882 | 1630.0528 |  |  |  |  | 139.3 | 108.6511 | -126.3186 | 1980.5842 | 1257.4479 | 2070.5842 | 1347.4479 | 21.3691 | 10.1752 | 1 | 1 | 2070.5842 | 1347.4479 |  |  |  |  | 139.3 | 108.6511 | -126.3186 | 1387.4014 | 1534.3055 | 1477.4014 | 1624.3055 | 14.9691 | 12.4155 | 1 | 1 | 1477.4014 | 1624.3055 |  |  |  |  | 139.3 | 132.3961 | -153.9247 | 2291.0192 | 2852.704 | 2381.0192 | 2942.704 | 22.5904 | 16.0736 | 1 | 1 | 2381.0192 | 2942.704 |  |  |  |  | 139.3 | #DIV/0! | #DIV/0! | #DIV/0! | #DIV/0! | #DIV/0! | #DIV/0! | #DIV/0! | #DIV/0! | #DIV/0! | #DIV/0! | #DIV/0! | #DIV/0! | #DIV/0!
[15 empty] | 139.4 | 62.6024 | -73.0394 | 1953.9505 | 2177.9093 | 2043.9505 | 2267.9093 | 12.1468 | 10.1543 | 1 | 1 | 2043.9505 | 2267.9093 |  |  |  |  | 139.4 | 88.5331 | -103.2934 | 1381.6516 | 2162.9113 | 1471.6516 | 2252.9113 | 12.1468 | 14.2614 | 1 | 1 | 1471.6516 | 2252.9113 |  |  |  |  | 139.4 | 108.4305 | -126.508 | 1128.1138 | 2151.416 | 1218.1138 | 2241.416 | 12.1468 | 17.3738 | 1 | 1 | 1218.1138 | 2241.416 |  |  |  |  | 139.4 | 88.5331 | -103.2934 | 1969.0655 | 1540.0145 | 2059.0655 | 1630.0145 | 17.3111 | 10.1543 | 1 | 1 | 2059.0655 | 1630.0145 |  |  |  |  | 139.4 | 108.4305 | -126.508 | 1980.679 | 1257.4165 | 2070.679 | 1347.4165 | 21.3267 | 10.1543 | 1 | 1 | 2070.679 | 1347.4165 |  |  |  |  | 139.4 | 108.4305 | -126.508 | 1387.4488 | 1534.2586 | 1477.4488 | 1624.2586 | 14.9392 | 12.3899 | 1 | 1 | 1477.4488 | 1624.2586 |  |  |  |  | 139.4 | 132.1273 | -154.1555 | 2291.1347 | 2852.5897 | 2381.1347 | 2942.5897 | 22.5456 | 16.0403 | 1 | 1 | 2381.1347 | 2942.5897 |  |  |  |  | 139.4 | #DIV/0! | #DIV/0! | #DIV/0! | #DIV/0! | #DIV/0! | #DIV/0! | #DIV/0! | #DIV/0! | #DIV/0! | #DIV/0! | #DIV/0! | #DIV/0! | #DIV/0!
[15 empty] | 139.5 | 62.4748 | -73.1486 | 1954.0049 | 2177.8552 | 2044.0049 | 2267.8552 | 12.1224 | 10.1333 | 1 | 1 | 2044.0049 | 2267.8552 |  |  |  |  | 139.5 | 88.3527 | -103.4477 | 1381.6901 | 2162.8348 | 1471.6901 | 2252.8348 | 12.1224 | 14.2319 | 1 | 1 | 1471.6901 | 2252.8348 |  |  |  |  | 139.5 | 108.2095 | -126.6971 | 1128.1453 | 2151.3224 | 1218.1453 | 2241.3224 | 12.1224 | 17.3376 | 1 | 1 | 1218.1453 | 2241.3224 |  |  |  |  | 139.5 | 88.3527 | -103.4477 | 1969.1427 | 1539.9762 | 2059.1427 | 1629.9762 | 17.2765 | 10.1333 | 1 | 1 | 2059.1427 | 1629.9762 |  |  |  |  | 139.5 | 108.2095 | -126.6971 | 1980.7737 | 1257.3853 | 2070.7737 | 1347.3853 | 21.2842 | 10.1333 | 1 | 1 | 2070.7737 | 1347.3853 |  |  |  |  | 139.5 | 108.2095 | -126.6971 | 1387.496 | 1534.2117 | 1477.496 | 1624.2117 | 14.9092 | 12.3643 | 1 | 1 | 1477.496 | 1624.2117 |  |  |  |  | 139.5 | 131.858 | -154.3859 | 2291.2501 | 2852.4756 | 2381.2501 | 2942.4756 | 22.5008 | 16.007 | 1 | 1 | 2381.2501 | 2942.4756 |  |  |  |  | 139.5 | #DIV/0! | #DIV/0! | #DIV/0! | #DIV/0! | #DIV/0! | #DIV/0! | #DIV/0! | #DIV/0! | #DIV/0! | #DIV/0! | #DIV/0! | #DIV/0! | #DIV/0!
[15 empty] | 139.6 | 62.347 | -73.2575 | 1954.0593 | 2177.8012 | 2044.0593 | 2267.8012 | 12.0979 | 10.1124 | 1 | 1 | 2044.0593 | 2267.8012 |  |  |  |  | 139.6 | 88.172 | -103.6018 | 1381.7286 | 2162.7585 | 1471.7286 | 2252.7585 | 12.0979 | 14.2023 | 1 | 1 | 1471.7286 | 2252.7585 |  |  |  |  | 139.6 | 107.9882 | -126.8857 | 1128.1767 | 2151.229 | 1218.1767 | 2241.229 | 12.0979 | 17.3014 | 1 | 1 | 1218.1767 | 2241.229 |  |  |  |  | 139.6 | 88.172 | -103.6018 | 1969.2197 | 1539.938 | 2059.2197 | 1629.938 | 17.2418 | 10.1124 | 1 | 1 | 2059.2197 | 1629.938 |  |  |  |  | 139.6 | 107.9882 | -126.8857 | 1980.8681 | 1257.3541 | 2070.8681 | 1347.3541 | 21.2417 | 10.1124 | 1 | 1 | 2070.8681 | 1347.3541 |  |  |  |  | 139.6 | 107.9882 | -126.8857 | 1387.5431 | 1534.165 | 1477.5431 | 1624.165 | 14.8792 | 12.3387 | 1 | 1 | 1477.5431 | 1624.165 |  |  |  |  | 139.6 | 131.5884 | -154.6158 | 2291.3652 | 2852.3618 | 2381.3652 | 2942.3618 | 22.4559 | 15.9736 | 1 | 1 | 2381.3652 | 2942.3618 |  |  |  |  | 139.6 | #DIV/0! | #DIV/0! | #DIV/0! | #DIV/0! | #DIV/0! | #DIV/0! | #DIV/0! | #DIV/0! | #DIV/0! | #DIV/0! | #DIV/0! | #DIV/0! | #DIV/0!
[15 empty] | 139.7 | 62.2191 | -73.3662 | 1954.1136 | 2177.7472 | 2044.1136 | 2267.7472 | 12.0734 | 10.0914 | 1 | 1 | 2044.1136 | 2267.7472 |  |  |  |  | 139.7 | 87.9911 | -103.7555 | 1381.767 | 2162.6823 | 1471.767 | 2252.6823 | 12.0734 | 14.1726 | 1 | 1 | 1471.767 | 2252.6823 |  |  |  |  | 139.7 | 107.7666 | -127.074 | 1128.208 | 2151.1358 | 1218.208 | 2241.1358 | 12.0734 | 17.2652 | 1 | 1 | 1218.208 | 2241.1358 |  |  |  |  | 139.7 | 87.9911 | -103.7555 | 1969.2966 | 1539.8998 | 2059.2966 | 1629.8998 | 17.2071 | 10.0914 | 1 | 1 | 2059.2966 | 1629.8998 |  |  |  |  | 139.7 | 107.7666 | -127.074 | 1980.9624 | 1257.323 | 2070.9624 | 1347.323 | 21.1991 | 10.0914 | 1 | 1 | 2070.9624 | 1347.323 |  |  |  |  | 139.7 | 107.7666 | -127.074 | 1387.5902 | 1534.1183 | 1477.5902 | 1624.1183 | 14.8492 | 12.313 | 1 | 1 | 1477.5902 | 1624.1183 |  |  |  |  | 139.7 | 131.3183 | -154.8452 | 2291.4801 | 2852.2482 | 2381.4801 | 2942.2482 | 22.411 | 15.9402 | 1 | 1 | 2381.4801 | 2942.2482 |  |  |  |  | 139.7 | #DIV/0! | #DIV/0! | #DIV/0! | #DIV/0! | #DIV/0! | #DIV/0! | #DIV/0! | #DIV/0! | #DIV/0! | #DIV/0! | #DIV/0! | #DIV/0! | #DIV/0!
[15 empty] | 139.8 | 62.0909 | -73.4747 | 1954.1678 | 2177.6934 | 2044.1678 | 2267.6934 | 12.0489 | 10.0703 | 1 | 1 | 2044.1678 | 2267.6934 |  |  |  |  | 139.8 | 87.8098 | -103.9089 | 1381.8053 | 2162.6063 | 1471.8053 | 2252.6063 | 12.0489 | 14.1429 | 1 | 1 | 1471.8053 | 2252.6063 |  |  |  |  | 139.8 | 107.5447 | -127.2619 | 1128.2393 | 2151.0428 | 1218.2393 | 2241.0428 | 12.0489 | 17.2289 | 1 | 1 | 1218.2393 | 2241.0428 |  |  |  |  | 139.8 | 87.8098 | -103.9089 | 1969.3733 | 1539.8618 | 2059.3733 | 1629.8618 | 17.1723 | 10.0703 | 1 | 1 | 2059.3733 | 1629.8618 |  |  |  |  | 139.8 | 107.5447 | -127.2619 | 1981.0564 | 1257.2919 | 2071.0564 | 1347.2919 | 21.1565 | 10.0703 | 1 | 1 | 2071.0564 | 1347.2919 |  |  |  |  | 139.8 | 107.5447 | -127.2619 | 1387.6371 | 1534.0717 | 1477.6371 | 1624.0717 | 14.8191 | 12.2872 | 1 | 1 | 1477.6371 | 1624.0717 |  |  |  |  | 139.8 | 131.0479 | -155.0742 | 2291.5948 | 2852.1348 | 2381.5948 | 2942.1348 | 22.3659 | 15.9067 | 1 | 1 | 2381.5948 | 2942.1348 |  |  |  |  | 139.8 | #DIV/0! | #DIV/0! | #DIV/0! | #DIV/0! | #DIV/0! | #DIV/0! | #DIV/0! | #DIV/0! | #DIV/0! | #DIV/0! | #DIV/0! | #DIV/0! | #DIV/0!
[15 empty] | 139.9 | 61.9626 | -73.583 | 1954.2218 | 2177.6397 | 2044.2218 | 2267.6397 | 12.0243 | 10.0493 | 1 | 1 | 2044.2218 | 2267.6397 |  |  |  |  | 139.9 | 87.6284 | -104.062 | 1381.8435 | 2162.5305 | 1471.8435 | 2252.5305 | 12.0243 | 14.1132 | 1 | 1 | 1471.8435 | 2252.5305 |  |  |  |  | 139.9 | 107.3224 | -127.4494 | 1128.2705 | 2150.95 | 1218.2705 | 2240.95 | 12.0243 | 17.1925 | 1 | 1 | 1218.2705 | 2240.95 |  |  |  |  | 139.9 | 87.6284 | -104.062 | 1969.4498 | 1539.8238 | 2059.4498 | 1629.8238 | 17.1375 | 10.0493 | 1 | 1 | 2059.4498 | 1629.8238 |  |  |  |  | 139.9 | 107.3224 | -127.4494 | 1981.1503 | 1257.2609 | 2071.1503 | 1347.2609 | 21.1138 | 10.0493 | 1 | 1 | 2071.1503 | 1347.2609 |  |  |  |  | 139.9 | 107.3224 | -127.4494 | 1387.6839 | 1534.0253 | 1477.6839 | 1624.0253 | 14.789 | 12.2615 | 1 | 1 | 1477.6839 | 1624.0253 |  |  |  |  | 139.9 | 130.777 | -155.3027 | 2291.7092 | 2852.0217 | 2381.7092 | 2942.0217 | 22.3208 | 15.8732 | 1 | 1 | 2381.7092 | 2942.0217 |  |  |  |  | 139.9 | #DIV/0! | #DIV/0! | #DIV/0! | #DIV/0! | #DIV/0! | #DIV/0! | #DIV/0! | #DIV/0! | #DIV/0! | #DIV/0! | #DIV/0! | #DIV/0! | #DIV/0!
[15 empty] | 140 | 61.8341 | -73.691 | 1954.2757 | 2177.5861 | 2044.2757 | 2267.5861 | 11.9997 | 10.0282 | 1 | 1 | 2044.2757 | 2267.5861 |  |  |  |  | 140 | 87.4466 | -104.2148 | 1381.8816 | 2162.4548 | 1471.8816 | 2252.4548 | 11.9997 | 14.0835 | 1 | 1 | 1471.8816 | 2252.4548 |  |  |  |  | 140 | 107.0998 | -127.6365 | 1128.3016 | 2150.8574 | 1218.3016 | 2240.8574 | 11.9997 | 17.1561 | 1 | 1 | 1218.3016 | 2240.8574 |  |  |  |  | 140 | 87.4466 | -104.2148 | 1969.5262 | 1539.7859 | 2059.5262 | 1629.7859 | 17.1026 | 10.0282 | 1 | 1 | 2059.5262 | 1629.7859 |  |  |  |  | 140 | 107.0998 | -127.6365 | 1981.244 | 1257.2299 | 2071.244 | 1347.2299 | 21.071 | 10.0282 | 1 | 1 | 2071.244 | 1347.2299 |  |  |  |  | 140 | 107.0998 | -127.6365 | 1387.7307 | 1533.9789 | 1477.7307 | 1623.9789 | 14.7588 | 12.2357 | 1 | 1 | 1477.7307 | 1623.9789 |  |  |  |  | 140 | 130.5057 | -155.5307 | 2291.8234 | 2851.9088 | 2381.8234 | 2941.9088 | 22.2756 | 15.8397 | 1 | 1 | 2381.8234 | 2941.9088 |  |  |  |  | 140 | #DIV/0! | #DIV/0! | #DIV/0! | #DIV/0! | #DIV/0! | #DIV/0! | #DIV/0! | #DIV/0! | #DIV/0! | #DIV/0! | #DIV/0! | #DIV/0! | #DIV/0!
[15 empty] | 140.1 | 61.7054 | -73.7988 | 1954.3296 | 2177.5327 | 2044.3296 | 2267.5327 | 11.9751 | 10.0071 | 1 | 1 | 2044.3296 | 2267.5327 |  |  |  |  | 140.1 | 87.2646 | -104.3673 | 1381.9197 | 2162.3793 | 1471.9197 | 2252.3793 | 11.9751 | 14.0536 | 1 | 1 | 1471.9197 | 2252.3793 |  |  |  |  | 140.1 | 106.8768 | -127.8233 | 1128.3327 | 2150.765 | 1218.3327 | 2240.765 | 11.9751 | 17.1197 | 1 | 1 | 1218.3327 | 2240.765 |  |  |  |  | 140.1 | 87.2646 | -104.3673 | 1969.6024 | 1539.7481 | 2059.6024 | 1629.7481 | 17.0677 | 10.0071 | 1 | 1 | 2059.6024 | 1629.7481 |  |  |  |  | 140.1 | 106.8768 | -127.8233 | 1981.3374 | 1257.1991 | 2071.3374 | 1347.1991 | 21.0281 | 10.0071 | 1 | 1 | 2071.3374 | 1347.1991 |  |  |  |  | 140.1 | 106.8768 | -127.8233 | 1387.7773 | 1533.9326 | 1477.7773 | 1623.9326 | 14.7286 | 12.2098 | 1 | 1 | 1477.7773 | 1623.9326 |  |  |  |  | 140.1 | 130.2341 | -155.7582 | 2291.9373 | 2851.7961 | 2381.9373 | 2941.7961 | 22.2304 | 15.8061 | 1 | 1 | 2381.9373 | 2941.7961 |  |  |  |  | 140.1 | #DIV/0! | #DIV/0! | #DIV/0! | #DIV/0! | #DIV/0! | #DIV/0! | #DIV/0! | #DIV/0! | #DIV/0! | #DIV/0! | #DIV/0! | #DIV/0! | #DIV/0!
[15 empty] | 140.2 | 61.5765 | -73.9064 | 1954.3833 | 2177.4793 | 2044.3833 | 2267.4793 | 11.9504 | 9.9859 | 1 | 1 | 2044.3833 | 2267.4793 |  |  |  |  | 140.2 | 87.0823 | -104.5194 | 1381.9577 | 2162.3039 | 1471.9577 | 2252.3039 | 11.9504 | 14.0238 | 1 | 1 | 1471.9577 | 2252.3039 |  |  |  |  | 140.2 | 106.6536 | -128.0096 | 1128.3637 | 2150.6728 | 1218.3637 | 2240.6728 | 11.9504 | 17.0832 | 1 | 1 | 1218.3637 | 2240.6728 |  |  |  |  | 140.2 | 87.0823 | -104.5194 | 1969.6785 | 1539.7104 | 2059.6785 | 1629.7104 | 17.0327 | 9.9859 | 1 | 1 | 2059.6785 | 1629.7104 |  |  |  |  | 140.2 | 106.6536 | -128.0096 | 1981.4307 | 1257.1683 | 2071.4307 | 1347.1683 | 20.9852 | 9.9859 | 1 | 1 | 2071.4307 | 1347.1683 |  |  |  |  | 140.2 | 106.6536 | -128.0096 | 1387.8239 | 1533.8864 | 1477.8239 | 1623.8864 | 14.6983 | 12.1839 | 1 | 1 | 1477.8239 | 1623.8864 |  |  |  |  | 140.2 | 129.962 | -155.9853 | 2292.051 | 2851.6837 | 2382.051 | 2941.6837 | 22.185 | 15.7724 | 1 | 1 | 2382.051 | 2941.6837 |  |  |  |  | 140.2 | #DIV/0! | #DIV/0! | #DIV/0! | #DIV/0! | #DIV/0! | #DIV/0! | #DIV/0! | #DIV/0! | #DIV/0! | #DIV/0! | #DIV/0! | #DIV/0! | #DIV/0!
[15 empty] | 140.3 | 61.4474 | -74.0137 | 1954.4369 | 2177.4261 | 2044.4369 | 2267.4261 | 11.9257 | 9.9647 | 1 | 1 | 2044.4369 | 2267.4261 |  |  |  |  | 140.3 | 86.8997 | -104.6712 | 1381.9956 | 2162.2287 | 1471.9956 | 2252.2287 | 11.9257 | 13.9939 | 1 | 1 | 1471.9956 | 2252.2287 |  |  |  |  | 140.3 | 106.43 | -128.1956 | 1128.3947 | 2150.5808 | 1218.3947 | 2240.5808 | 11.9257 | 17.0466 | 1 | 1 | 1218.3947 | 2240.5808 |  |  |  |  | 140.3 | 86.8997 | -104.6712 | 1969.7544 | 1539.6727 | 2059.7544 | 1629.6727 | 16.9976 | 9.9647 | 1 | 1 | 2059.7544 | 1629.6727 |  |  |  |  | 140.3 | 106.43 | -128.1956 | 1981.5238 | 1257.1375 | 2071.5238 | 1347.1375 | 20.9422 | 9.9647 | 1 | 1 | 2071.5238 | 1347.1375 |  |  |  |  | 140.3 | 106.43 | -128.1956 | 1387.8703 | 1533.8403 | 1477.8703 | 1623.8403 | 14.668 | 12.158 | 1 | 1 | 1477.8703 | 1623.8403 |  |  |  |  | 140.3 | 129.6896 | -156.2119 | 2292.1645 | 2851.5715 | 2382.1645 | 2941.5715 | 22.1396 | 15.7388 | 1 | 1 | 2382.1645 | 2941.5715 |  |  |  |  | 140.3 | #DIV/0! | #DIV/0! | #DIV/0! | #DIV/0! | #DIV/0! | #DIV/0! | #DIV/0! | #DIV/0! | #DIV/0! | #DIV/0! | #DIV/0! | #DIV/0! | #DIV/0!
[15 empty] | 140.4 | 61.3181 | -74.1209 | 1954.4904 | 2177.3729 | 2044.4904 | 2267.3729 | 11.9009 | 9.9435 | 1 | 1 | 2044.4904 | 2267.3729 |  |  |  |  | 140.4 | 86.7169 | -104.8227 | 1382.0334 | 2162.1536 | 1472.0334 | 2252.1536 | 11.9009 | 13.964 | 1 | 1 | 1472.0334 | 2252.1536 |  |  |  |  | 140.4 | 106.2061 | -128.3811 | 1128.4255 | 2150.489 | 1218.4255 | 2240.489 | 11.9009 | 17.0101 | 1 | 1 | 1218.4255 | 2240.489 |  |  |  |  | 140.4 | 86.7169 | -104.8227 | 1969.8302 | 1539.6352 | 2059.8302 | 1629.6352 | 16.9625 | 9.9435 | 1 | 1 | 2059.8302 | 1629.6352 |  |  |  |  | 140.4 | 106.2061 | -128.3811 | 1981.6167 | 1257.1068 | 2071.6167 | 1347.1068 | 20.8991 | 9.9435 | 1 | 1 | 2071.6167 | 1347.1068 |  |  |  |  | 140.4 | 106.2061 | -128.3811 | 1387.9167 | 1533.7943 | 1477.9167 | 1623.7943 | 14.6376 | 12.1321 | 1 | 1 | 1477.9167 | 1623.7943 |  |  |  |  | 140.4 | 129.4168 | -156.438 | 2292.2777 | 2851.4596 | 2382.2777 | 2941.4596 | 22.0941 | 15.705 | 1 | 1 | 2382.2777 | 2941.4596 |  |  |  |  | 140.4 | #DIV/0! | #DIV/0! | #DIV/0! | #DIV/0! | #DIV/0! | #DIV/0! | #DIV/0! | #DIV/0! | #DIV/0! | #DIV/0! | #DIV/0! | #DIV/0! | #DIV/0!
[15 empty] | 140.5 | 61.1887 | -74.2278 | 1954.5437 | 2177.3199 | 2044.5437 | 2267.3199 | 11.8761 | 9.9223 | 1 | 1 | 2044.5437 | 2267.3199 |  |  |  |  | 140.5 | 86.5338 | -104.9739 | 1382.0711 | 2162.0787 | 1472.0711 | 2252.0787 | 11.8761 | 13.934 | 1 | 1 | 1472.0711 | 2252.0787 |  |  |  |  | 140.5 | 105.9819 | -128.5663 | 1128.4564 | 2150.3973 | 1218.4564 | 2240.3973 | 11.8761 | 16.9734 | 1 | 1 | 1218.4564 | 2240.3973 |  |  |  |  | 140.5 | 86.5338 | -104.9739 | 1969.9058 | 1539.5977 | 2059.9058 | 1629.5977 | 16.9274 | 9.9223 | 1 | 1 | 2059.9058 | 1629.5977 |  |  |  |  | 140.5 | 105.9819 | -128.5663 | 1981.7094 | 1257.0762 | 2071.7094 | 1347.0762 | 20.8559 | 9.9223 | 1 | 1 | 2071.7094 | 1347.0762 |  |  |  |  | 140.5 | 105.9819 | -128.5663 | 1387.963 | 1533.7485 | 1477.963 | 1623.7485 | 14.6072 | 12.1061 | 1 | 1 | 1477.963 | 1623.7485 |  |  |  |  | 140.5 | 129.1435 | -156.6636 | 2292.3907 | 2851.3479 | 2382.3907 | 2941.3479 | 22.0486 | 15.6713 | 1 | 1 | 2382.3907 | 2941.3479 |  |  |  |  | 140.5 | #DIV/0! | #DIV/0! | #DIV/0! | #DIV/0! | #DIV/0! | #DIV/0! | #DIV/0! | #DIV/0! | #DIV/0! | #DIV/0! | #DIV/0! | #DIV/0! | #DIV/0!
[15 empty] | 140.6 | 61.059 | -74.3345 | 1954.597 | 2177.267 | 2044.597 | 2267.267 | 11.8513 | 9.901 | 1 | 1 | 2044.597 | 2267.267 |  |  |  |  | 140.6 | 86.3505 | -105.1248 | 1382.1088 | 2162.004 | 1472.1088 | 2252.004 | 11.8513 | 13.904 | 1 | 1 | 1472.1088 | 2252.004 |  |  |  |  | 140.6 | 105.7573 | -128.7511 | 1128.4871 | 2150.3059 | 1218.4871 | 2240.3059 | 11.8513 | 16.9367 | 1 | 1 | 1218.4871 | 2240.3059 |  |  |  |  | 140.6 | 86.3505 | -105.1248 | 1969.9812 | 1539.5602 | 2059.9812 | 1629.5602 | 16.8921 | 9.901 | 1 | 1 | 2059.9812 | 1629.5602 |  |  |  |  | 140.6 | 105.7573 | -128.7511 | 1981.8019 | 1257.0457 | 2071.8019 | 1347.0457 | 20.8127 | 9.901 | 1 | 1 | 2071.8019 | 1347.0457 |  |  |  |  | 140.6 | 105.7573 | -128.7511 | 1388.0091 | 1533.7027 | 1478.0091 | 1623.7027 | 14.5767 | 12.0801 | 1 | 1 | 1478.0091 | 1623.7027 |  |  |  |  | 140.6 | 128.8699 | -156.8888 | 2292.5035 | 2851.2364 | 2382.5035 | 2941.2364 | 22.0029 | 15.6374 | 1 | 1 | 2382.5035 | 2941.2364 |  |  |  |  | 140.6 | #DIV/0! | #DIV/0! | #DIV/0! | #DIV/0! | #DIV/0! | #DIV/0! | #DIV/0! | #DIV/0! | #DIV/0! | #DIV/0! | #DIV/0! | #DIV/0! | #DIV/0!
[15 empty] | 140.7 | 60.9292 | -74.4409 | 1954.6502 | 2177.2142 | 2044.6502 | 2267.2142 | 11.8264 | 9.8797 | 1 | 1 | 2044.6502 | 2267.2142 |  |  |  |  | 140.7 | 86.1669 | -105.2754 | 1382.1464 | 2161.9294 | 1472.1464 | 2251.9294 | 11.8264 | 13.874 | 1 | 1 | 1472.1464 | 2251.9294 |  |  |  |  | 140.7 | 105.5324 | -128.9355 | 1128.5178 | 2150.2146 | 1218.5178 | 2240.2146 | 11.8264 | 16.9 | 1 | 1 | 1218.5178 | 2240.2146 |  |  |  |  | 140.7 | 86.1669 | -105.2754 | 1970.0565 | 1539.5229 | 2060.0565 | 1629.5229 | 16.8569 | 9.8797 | 1 | 1 | 2060.0565 | 1629.5229 |  |  |  |  | 140.7 | 105.5324 | -128.9355 | 1981.8942 | 1257.0152 | 2071.8942 | 1347.0152 | 20.7694 | 9.8797 | 1 | 1 | 2071.8942 | 1347.0152 |  |  |  |  | 140.7 | 105.5324 | -128.9355 | 1388.0552 | 1533.657 | 1478.0552 | 1623.657 | 14.5462 | 12.0541 | 1 | 1 | 1478.0552 | 1623.657 |  |  |  |  | 140.7 | 128.5959 | -157.1135 | 2292.616 | 2851.1252 | 2382.616 | 2941.1252 | 21.9572 | 15.6036 | 1 | 1 | 2382.616 | 2941.1252 |  |  |  |  | 140.7 | #DIV/0! | #DIV/0! | #DIV/0! | #DIV/0! | #DIV/0! | #DIV/0! | #DIV/0! | #DIV/0! | #DIV/0! | #DIV/0! | #DIV/0! | #DIV/0! | #DIV/0!
[15 empty] | 140.8 | 60.7992 | -74.5471 | 1954.7032 | 2177.1615 | 2044.7032 | 2267.1615 | 11.8015 | 9.8584 | 1 | 1 | 2044.7032 | 2267.1615 |  |  |  |  | 140.8 | 85.983 | -105.4256 | 1382.1839 | 2161.855 | 1472.1839 | 2251.855 | 11.8015 | 13.8439 | 1 | 1 | 1472.1839 | 2251.855 |  |  |  |  | 140.8 | 105.3073 | -129.1194 | 1128.5484 | 2150.1236 | 1218.5484 | 2240.1236 | 11.8015 | 16.8632 | 1 | 1 | 1218.5484 | 2240.1236 |  |  |  |  | 140.8 | 85.983 | -105.4256 | 1970.1316 | 1539.4856 | 2060.1316 | 1629.4856 | 16.8215 | 9.8584 | 1 | 1 | 2060.1316 | 1629.4856 |  |  |  |  | 140.8 | 105.3073 | -129.1194 | 1981.9863 | 1256.9848 | 2071.9863 | 1346.9848 | 20.7261 | 9.8584 | 1 | 1 | 2071.9863 | 1346.9848 |  |  |  |  | 140.8 | 105.3073 | -129.1194 | 1388.1012 | 1533.6114 | 1478.1012 | 1623.6114 | 14.5157 | 12.028 | 1 | 1 | 1478.1012 | 1623.6114 |  |  |  |  | 140.8 | 128.3215 | -157.3377 | 2292.7283 | 2851.0142 | 2382.7283 | 2941.0142 | 21.9115 | 15.5697 | 1 | 1 | 2382.7283 | 2941.0142 |  |  |  |  | 140.8 | #DIV/0! | #DIV/0! | #DIV/0! | #DIV/0! | #DIV/0! | #DIV/0! | #DIV/0! | #DIV/0! | #DIV/0! | #DIV/0! | #DIV/0! | #DIV/0! | #DIV/0!
[15 empty] | 140.9 | 60.669 | -74.6531 | 1954.7561 | 2177.1089 | 2044.7561 | 2267.1089 | 11.7765 | 9.8371 | 1 | 1 | 2044.7561 | 2267.1089 |  |  |  |  | 140.9 | 85.7989 | -105.5755 | 1382.2213 | 2161.7807 | 1472.2213 | 2251.7807 | 11.7765 | 13.8138 | 1 | 1 | 1472.2213 | 2251.7807 |  |  |  |  | 140.9 | 105.0817 | -129.303 | 1128.579 | 2150.0327 | 1218.579 | 2240.0327 | 11.7765 | 16.8264 | 1 | 1 | 1218.579 | 2240.0327 |  |  |  |  | 140.9 | 85.7989 | -105.5755 | 1970.2066 | 1539.4485 | 2060.2066 | 1629.4485 | 16.7862 | 9.8371 | 1 | 1 | 2060.2066 | 1629.4485 |  |  |  |  | 140.9 | 105.0817 | -129.303 | 1982.0782 | 1256.9544 | 2072.0782 | 1346.9544 | 20.6826 | 9.8371 | 1 | 1 | 2072.0782 | 1346.9544 |  |  |  |  | 140.9 | 105.0817 | -129.303 | 1388.147 | 1533.5659 | 1478.147 | 1623.5659 | 14.4851 | 12.0019 | 1 | 1 | 1478.147 | 1623.5659 |  |  |  |  | 140.9 | 128.0467 | -157.5614 | 2292.8403 | 2850.9034 | 2382.8403 | 2940.9034 | 21.8656 | 15.5357 | 1 | 1 | 2382.8403 | 2940.9034 |  |  |  |  | 140.9 | #DIV/0! | #DIV/0! | #DIV/0! | #DIV/0! | #DIV/0! | #DIV/0! | #DIV/0! | #DIV/0! | #DIV/0! | #DIV/0! | #DIV/0! | #DIV/0! | #DIV/0!
[15 empty] | 141 | 60.5386 | -74.7589 | 1954.8089 | 2177.0564 | 2044.8089 | 2267.0564 | 11.7515 | 9.8157 | 1 | 1 | 2044.8089 | 2267.0564 |  |  |  |  | 141 | 85.6145 | -105.7251 | 1382.2586 | 2161.7066 | 1472.2586 | 2251.7066 | 11.7515 | 13.7836 | 1 | 1 | 1472.2586 | 2251.7066 |  |  |  |  | 141 | 104.8559 | -129.4863 | 1128.6095 | 2149.9421 | 1218.6095 | 2239.9421 | 11.7515 | 16.7895 | 1 | 1 | 1218.6095 | 2239.9421 |  |  |  |  | 141 | 85.6145 | -105.7251 | 1970.2814 | 1539.4114 | 2060.2814 | 1629.4114 | 16.7507 | 9.8157 | 1 | 1 | 2060.2814 | 1629.4114 |  |  |  |  | 141 | 104.8559 | -129.4863 | 1982.1699 | 1256.9241 | 2072.1699 | 1346.9241 | 20.6391 | 9.8157 | 1 | 1 | 2072.1699 | 1346.9241 |  |  |  |  | 141 | 104.8559 | -129.4863 | 1388.1928 | 1533.5204 | 1478.1928 | 1623.5204 | 14.4544 | 11.9757 | 1 | 1 | 1478.1928 | 1623.5204 |  |  |  |  | 141 | 127.7715 | -157.7846 | 2292.9521 | 2850.7929 | 2382.9521 | 2940.7929 | 21.8197 | 15.5018 | 1 | 1 | 2382.9521 | 2940.7929 |  |  |  |  | 141 | #DIV/0! | #DIV/0! | #DIV/0! | #DIV/0! | #DIV/0! | #DIV/0! | #DIV/0! | #DIV/0! | #DIV/0! | #DIV/0! | #DIV/0! | #DIV/0! | #DIV/0!
[15 empty] | 141.1 | 60.408 | -74.8645 | 1954.8616 | 2177.0041 | 2044.8616 | 2267.0041 | 11.7265 | 9.7943 | 1 | 1 | 2044.8616 | 2267.0041 |  |  |  |  | 141.1 | 85.4298 | -105.8743 | 1382.2959 | 2161.6327 | 1472.2959 | 2251.6327 | 11.7265 | 13.7534 | 1 | 1 | 1472.2959 | 2251.6327 |  |  |  |  | 141.1 | 104.6297 | -129.6691 | 1128.6399 | 2149.8516 | 1218.6399 | 2239.8516 | 11.7265 | 16.7526 | 1 | 1 | 1218.6399 | 2239.8516 |  |  |  |  | 141.1 | 85.4298 | -105.8743 | 1970.356 | 1539.3743 | 2060.356 | 1629.3743 | 16.7152 | 9.7943 | 1 | 1 | 2060.356 | 1629.3743 |  |  |  |  | 141.1 | 104.6297 | -129.6691 | 1982.2615 | 1256.8939 | 2072.2615 | 1346.8939 | 20.5956 | 9.7943 | 1 | 1 | 2072.2615 | 1346.8939 |  |  |  |  | 141.1 | 104.6297 | -129.6691 | 1388.2385 | 1533.4751 | 1478.2385 | 1623.4751 | 14.4237 | 11.9495 | 1 | 1 | 1478.2385 | 1623.4751 |  |  |  |  | 141.1 | 127.4959 | -158.0074 | 2293.0637 | 2850.6826 | 2383.0637 | 2940.6826 | 21.7737 | 15.4677 | 1 | 1 | 2383.0637 | 2940.6826 |  |  |  |  | 141.1 | #DIV/0! | #DIV/0! | #DIV/0! | #DIV/0! | #DIV/0! | #DIV/0! | #DIV/0! | #DIV/0! | #DIV/0! | #DIV/0! | #DIV/0! | #DIV/0! | #DIV/0!
[15 empty] | 141.2 | 60.2773 | -74.9698 | 1954.9142 | 2176.9518 | 2044.9142 | 2266.9518 | 11.7014 | 9.7729 | 1 | 1 | 2044.9142 | 2266.9518 |  |  |  |  | 141.2 | 85.2449 | -106.0233 | 1382.3331 | 2161.5589 | 1472.3331 | 2251.5589 | 11.7014 | 13.7232 | 1 | 1 | 1472.3331 | 2251.5589 |  |  |  |  | 141.2 | 104.4033 | -129.8515 | 1128.6702 | 2149.7613 | 1218.6702 | 2239.7613 | 11.7014 | 16.7157 | 1 | 1 | 1218.6702 | 2239.7613 |  |  |  |  | 141.2 | 85.2449 | -106.0233 | 1970.4305 | 1539.3374 | 2060.4305 | 1629.3374 | 16.6797 | 9.7729 | 1 | 1 | 2060.4305 | 1629.3374 |  |  |  |  | 141.2 | 104.4033 | -129.8515 | 1982.3528 | 1256.8637 | 2072.3528 | 1346.8637 | 20.5519 | 9.7729 | 1 | 1 | 2072.3528 | 1346.8637 |  |  |  |  | 141.2 | 104.4033 | -129.8515 | 1388.2841 | 1533.4299 | 1478.2841 | 1623.4299 | 14.393 | 11.9233 | 1 | 1 | 1478.2841 | 1623.4299 |  |  |  |  | 141.2 | 127.2199 | -158.2297 | 2293.175 | 2850.5725 | 2383.175 | 2940.5725 | 21.7276 | 15.4336 | 1 | 1 | 2383.175 | 2940.5725 |  |  |  |  | 141.2 | #DIV/0! | #DIV/0! | #DIV/0! | #DIV/0! | #DIV/0! | #DIV/0! | #DIV/0! | #DIV/0! | #DIV/0! | #DIV/0! | #DIV/0! | #DIV/0! | #DIV/0!
[15 empty] | 141.3 | 60.1463 | -75.0749 | 1954.9667 | 2176.8997 | 2044.9667 | 2266.8997 | 11.6763 | 9.7514 | 1 | 1 | 2044.9667 | 2266.8997 |  |  |  |  | 141.3 | 85.0597 | -106.1719 | 1382.3702 | 2161.4853 | 1472.3702 | 2251.4853 | 11.6763 | 13.6929 | 1 | 1 | 1472.3702 | 2251.4853 |  |  |  |  | 141.3 | 104.1765 | -130.0335 | 1128.7005 | 2149.6712 | 1218.7005 | 2239.6712 | 11.6763 | 16.6787 | 1 | 1 | 1218.7005 | 2239.6712 |  |  |  |  | 141.3 | 85.0597 | -106.1719 | 1970.5048 | 1539.3005 | 2060.5048 | 1629.3005 | 16.6441 | 9.7514 | 1 | 1 | 2060.5048 | 1629.3005 |  |  |  |  | 141.3 | 104.1765 | -130.0335 | 1982.4439 | 1256.8336 | 2072.4439 | 1346.8336 | 20.5082 | 9.7514 | 1 | 1 | 2072.4439 | 1346.8336 |  |  |  |  | 141.3 | 104.1765 | -130.0335 | 1388.3295 | 1533.3848 | 1478.3295 | 1623.3848 | 14.3622 | 11.8971 | 1 | 1 | 1478.3295 | 1623.3848 |  |  |  |  | 141.3 | 126.9436 | -158.4515 | 2293.2861 | 2850.4627 | 2383.2861 | 2940.4627 | 21.6814 | 15.3995 | 1 | 1 | 2383.2861 | 2940.4627 |  |  |  |  | 141.3 | #DIV/0! | #DIV/0! | #DIV/0! | #DIV/0! | #DIV/0! | #DIV/0! | #DIV/0! | #DIV/0! | #DIV/0! | #DIV/0! | #DIV/0! | #DIV/0! | #DIV/0!
[15 empty] | 141.4 | 60.0152 | -75.1797 | 1955.019 | 2176.8477 | 2045.019 | 2266.8477 | 11.6512 | 9.7299 | 1 | 1 | 2045.019 | 2266.8477 |  |  |  |  | 141.4 | 84.8743 | -106.3202 | 1382.4072 | 2161.4118 | 1472.4072 | 2251.4118 | 11.6512 | 13.6626 | 1 | 1 | 1472.4072 | 2251.4118 |  |  |  |  | 141.4 | 103.9494 | -130.2151 | 1128.7308 | 2149.5814 | 1218.7308 | 2239.5814 | 11.6512 | 16.6416 | 1 | 1 | 1218.7308 | 2239.5814 |  |  |  |  | 141.4 | 84.8743 | -106.3202 | 1970.579 | 1539.2638 | 2060.579 | 1629.2638 | 16.6084 | 9.7299 | 1 | 1 | 2060.579 | 1629.2638 |  |  |  |  | 141.4 | 103.9494 | -130.2151 | 1982.5349 | 1256.8036 | 2072.5349 | 1346.8036 | 20.4645 | 9.7299 | 1 | 1 | 2072.5349 | 1346.8036 |  |  |  |  | 141.4 | 103.9494 | -130.2151 | 1388.3749 | 1533.3398 | 1478.3749 | 1623.3398 | 14.3313 | 11.8708 | 1 | 1 | 1478.3749 | 1623.3398 |  |  |  |  | 141.4 | 126.6668 | -158.6728 | 2293.397 | 2850.3532 | 2383.397 | 2940.3532 | 21.6352 | 15.3654 | 1 | 1 | 2383.397 | 2940.3532 |  |  |  |  | 141.4 | #DIV/0! | #DIV/0! | #DIV/0! | #DIV/0! | #DIV/0! | #DIV/0! | #DIV/0! | #DIV/0! | #DIV/0! | #DIV/0! | #DIV/0! | #DIV/0! | #DIV/0!
[15 empty] | 141.5 | 59.8839 | -75.2844 | 1955.0713 | 2176.7958 | 2045.0713 | 2266.7958 | 11.626 | 9.7084 | 1 | 1 | 2045.0713 | 2266.7958 |  |  |  |  | 141.5 | 84.6886 | -106.4682 | 1382.4442 | 2161.3385 | 1472.4442 | 2251.3385 | 11.626 | 13.6322 | 1 | 1 | 1472.4442 | 2251.3385 |  |  |  |  | 141.5 | 103.7219 | -130.3964 | 1128.7609 | 2149.4917 | 1218.7609 | 2239.4917 | 11.626 | 16.6045 | 1 | 1 | 1218.7609 | 2239.4917 |  |  |  |  | 141.5 | 84.6886 | -106.4682 | 1970.653 | 1539.2271 | 2060.653 | 1629.2271 | 16.5727 | 9.7084 | 1 | 1 | 2060.653 | 1629.2271 |  |  |  |  | 141.5 | 103.7219 | -130.3964 | 1982.6256 | 1256.7736 | 2072.6256 | 1346.7736 | 20.4206 | 9.7084 | 1 | 1 | 2072.6256 | 1346.7736 |  |  |  |  | 141.5 | 103.7219 | -130.3964 | 1388.4202 | 1533.2949 | 1478.4202 | 1623.2949 | 14.3004 | 11.8445 | 1 | 1 | 1478.4202 | 1623.2949 |  |  |  |  | 141.5 | 126.3897 | -158.8936 | 2293.5076 | 2850.2438 | 2383.5076 | 2940.2438 | 21.5889 | 15.3312 | 1 | 1 | 2383.5076 | 2940.2438 |  |  |  |  | 141.5 | #DIV/0! | #DIV/0! | #DIV/0! | #DIV/0! | #DIV/0! | #DIV/0! | #DIV/0! | #DIV/0! | #DIV/0! | #DIV/0! | #DIV/0! | #DIV/0! | #DIV/0!
[15 empty] | 141.6 | 59.7524 | -75.3888 | 1955.1234 | 2176.744 | 2045.1234 | 2266.744 | 11.6008 | 9.6868 | 1 | 1 | 2045.1234 | 2266.744 |  |  |  |  | 141.6 | 84.5027 | -106.6158 | 1382.481 | 2161.2654 | 1472.481 | 2251.2654 | 11.6008 | 13.6018 | 1 | 1 | 1472.481 | 2251.2654 |  |  |  |  | 141.6 | 103.4942 | -130.5772 | 1128.791 | 2149.4022 | 1218.791 | 2239.4022 | 11.6008 | 16.5673 | 1 | 1 | 1218.791 | 2239.4022 |  |  |  |  | 141.6 | 84.5027 | -106.6158 | 1970.7268 | 1539.1905 | 2060.7268 | 1629.1905 | 16.5369 | 9.6868 | 1 | 1 | 2060.7268 | 1629.1905 |  |  |  |  | 141.6 | 103.4942 | -130.5772 | 1982.7161 | 1256.7437 | 2072.7161 | 1346.7437 | 20.3767 | 9.6868 | 1 | 1 | 2072.7161 | 1346.7437 |  |  |  |  | 141.6 | 103.4942 | -130.5772 | 1388.4654 | 1533.2501 | 1478.4654 | 1623.2501 | 14.2695 | 11.8181 | 1 | 1 | 1478.4654 | 1623.2501 |  |  |  |  | 141.6 | 126.1122 | -159.114 | 2293.6179 | 2850.1347 | 2383.6179 | 2940.1347 | 21.5426 | 15.2969 | 1 | 1 | 2383.6179 | 2940.1347 |  |  |  |  | 141.6 | #DIV/0! | #DIV/0! | #DIV/0! | #DIV/0! | #DIV/0! | #DIV/0! | #DIV/0! | #DIV/0! | #DIV/0! | #DIV/0! | #DIV/0! | #DIV/0! | #DIV/0!
[15 empty] | 141.7 | 59.6207 | -75.4929 | 1955.1754 | 2176.6923 | 2045.1754 | 2266.6923 | 11.5755 | 9.6653 | 1 | 1 | 2045.1754 | 2266.6923 |  |  |  |  | 141.7 | 84.3165 | -106.7631 | 1382.5178 | 2161.1924 | 1472.5178 | 2251.1924 | 11.5755 | 13.5714 | 1 | 1 | 1472.5178 | 2251.1924 |  |  |  |  | 141.7 | 103.2661 | -130.7576 | 1128.8211 | 2149.3129 | 1218.8211 | 2239.3129 | 11.5755 | 16.5301 | 1 | 1 | 1218.8211 | 2239.3129 |  |  |  |  | 141.7 | 84.3165 | -106.7631 | 1970.8005 | 1539.1539 | 2060.8005 | 1629.1539 | 16.5011 | 9.6653 | 1 | 1 | 2060.8005 | 1629.1539 |  |  |  |  | 141.7 | 103.2661 | -130.7576 | 1982.8065 | 1256.7139 | 2072.8065 | 1346.7139 | 20.3328 | 9.6653 | 1 | 1 | 2072.8065 | 1346.7139 |  |  |  |  | 141.7 | 103.2661 | -130.7576 | 1388.5105 | 1533.2054 | 1478.5105 | 1623.2054 | 14.2385 | 11.7917 | 1 | 1 | 1478.5105 | 1623.2054 |  |  |  |  | 141.7 | 125.8343 | -159.3339 | 2293.728 | 2850.0259 | 2383.728 | 2940.0259 | 21.4961 | 15.2626 | 1 | 1 | 2383.728 | 2940.0259 |  |  |  |  | 141.7 | #DIV/0! | #DIV/0! | #DIV/0! | #DIV/0! | #DIV/0! | #DIV/0! | #DIV/0! | #DIV/0! | #DIV/0! | #DIV/0! | #DIV/0! | #DIV/0! | #DIV/0!
[15 empty] | 141.8 | 59.4889 | -75.5969 | 1955.2273 | 2176.6408 | 2045.2273 | 2266.6408 | 11.5502 | 9.6437 | 1 | 1 | 2045.2273 | 2266.6408 |  |  |  |  | 141.8 | 84.13 | -106.9101 | 1382.5545 | 2161.1196 | 1472.5545 | 2251.1196 | 11.5502 | 13.5409 | 1 | 1 | 1472.5545 | 2251.1196 |  |  |  |  | 141.8 | 103.0378 | -130.9376 | 1128.851 | 2149.2238 | 1218.851 | 2239.2238 | 11.5502 | 16.4929 | 1 | 1 | 1218.851 | 2239.2238 |  |  |  |  | 141.8 | 84.13 | -106.9101 | 1970.874 | 1539.1175 | 2060.874 | 1629.1175 | 16.4652 | 9.6437 | 1 | 1 | 2060.874 | 1629.1175 |  |  |  |  | 141.8 | 103.0378 | -130.9376 | 1982.8966 | 1256.6841 | 2072.8966 | 1346.6841 | 20.2887 | 9.6437 | 1 | 1 | 2072.8966 | 1346.6841 |  |  |  |  | 141.8 | 103.0378 | -130.9376 | 1388.5554 | 1533.1608 | 1478.5554 | 1623.1608 | 14.2075 | 11.7653 | 1 | 1 | 1478.5554 | 1623.1608 |  |  |  |  | 141.8 | 125.556 | -159.5532 | 2293.8379 | 2849.9173 | 2383.8379 | 2939.9173 | 21.4496 | 15.2283 | 1 | 1 | 2383.8379 | 2939.9173 |  |  |  |  | 141.8 | #DIV/0! | #DIV/0! | #DIV/0! | #DIV/0! | #DIV/0! | #DIV/0! | #DIV/0! | #DIV/0! | #DIV/0! | #DIV/0! | #DIV/0! | #DIV/0! | #DIV/0!
[15 empty] | 141.9 | 59.3569 | -75.7006 | 1955.2791 | 2176.5893 | 2045.2791 | 2266.5893 | 11.5249 | 9.622 | 1 | 1 | 2045.2791 | 2266.5893 |  |  |  |  | 141.9 | 83.9433 | -107.0568 | 1382.5911 | 2161.0469 | 1472.5911 | 2251.0469 | 11.5249 | 13.5104 | 1 | 1 | 1472.5911 | 2251.0469 |  |  |  |  | 141.9 | 102.8091 | -131.1173 | 1128.8809 | 2149.1349 | 1218.8809 | 2239.1349 | 11.5249 | 16.4556 | 1 | 1 | 1218.8809 | 2239.1349 |  |  |  |  | 141.9 | 83.9433 | -107.0568 | 1970.9473 | 1539.0811 | 2060.9473 | 1629.0811 | 16.4293 | 9.622 | 1 | 1 | 2060.9473 | 1629.0811 |  |  |  |  | 141.9 | 102.8091 | -131.1173 | 1982.9865 | 1256.6544 | 2072.9865 | 1346.6544 | 20.2446 | 9.622 | 1 | 1 | 2072.9865 | 1346.6544 |  |  |  |  | 141.9 | 102.8091 | -131.1173 | 1388.6003 | 1533.1162 | 1478.6003 | 1623.1162 | 14.1764 | 11.7389 | 1 | 1 | 1478.6003 | 1623.1162 |  |  |  |  | 141.9 | 125.2773 | -159.7721 | 2293.9476 | 2849.8089 | 2383.9476 | 2939.8089 | 21.403 | 15.1939 | 1 | 1 | 2383.9476 | 2939.8089 |  |  |  |  | 141.9 | #DIV/0! | #DIV/0! | #DIV/0! | #DIV/0! | #DIV/0! | #DIV/0! | #DIV/0! | #DIV/0! | #DIV/0! | #DIV/0! | #DIV/0! | #DIV/0! | #DIV/0!
[15 empty] | 142 | 59.2246 | -75.8041 | 1955.3308 | 2176.538 | 2045.3308 | 2266.538 | 11.4995 | 9.6004 | 1 | 1 | 2045.3308 | 2266.538 |  |  |  |  | 142 | 83.7563 | -107.2032 | 1382.6276 | 2160.9745 | 1472.6276 | 2250.9745 | 11.4995 | 13.4799 | 1 | 1 | 1472.6276 | 2250.9745 |  |  |  |  | 142 | 102.5801 | -131.2965 | 1128.9107 | 2149.0463 | 1218.9107 | 2239.0463 | 11.4995 | 16.4183 | 1 | 1 | 1218.9107 | 2239.0463 |  |  |  |  | 142 | 83.7563 | -107.2032 | 1971.0205 | 1539.0448 | 2061.0205 | 1629.0448 | 16.3933 | 9.6004 | 1 | 1 | 2061.0205 | 1629.0448 |  |  |  |  | 142 | 102.5801 | -131.2965 | 1983.0763 | 1256.6248 | 2073.0763 | 1346.6248 | 20.2004 | 9.6004 | 1 | 1 | 2073.0763 | 1346.6248 |  |  |  |  | 142 | 102.5801 | -131.2965 | 1388.6451 | 1533.0718 | 1478.6451 | 1623.0718 | 14.1453 | 11.7124 | 1 | 1 | 1478.6451 | 1623.0718 |  |  |  |  | 142 | 124.9983 | -159.9905 | 2294.057 | 2849.7008 | 2384.057 | 2939.7008 | 21.3564 | 15.1595 | 1 | 1 | 2384.057 | 2939.7008 |  |  |  |  | 142 | #DIV/0! | #DIV/0! | #DIV/0! | #DIV/0! | #DIV/0! | #DIV/0! | #DIV/0! | #DIV/0! | #DIV/0! | #DIV/0! | #DIV/0! | #DIV/0! | #DIV/0!
[15 empty] | 142.1 | 59.0922 | -75.9073 | 1955.3823 | 2176.4868 | 2045.3823 | 2266.4868 | 11.4741 | 9.5787 | 1 | 1 | 2045.3823 | 2266.4868 |  |  |  |  | 142.1 | 83.5691 | -107.3492 | 1382.6641 | 2160.9021 | 1472.6641 | 2250.9021 | 11.4741 | 13.4493 | 1 | 1 | 1472.6641 | 2250.9021 |  |  |  |  | 142.1 | 102.3508 | -131.4754 | 1128.9405 | 2148.9578 | 1218.9405 | 2238.9578 | 11.4741 | 16.3809 | 1 | 1 | 1218.9405 | 2238.9578 |  |  |  |  | 142.1 | 83.5691 | -107.3492 | 1971.0935 | 1539.0086 | 2061.0935 | 1629.0086 | 16.3573 | 9.5787 | 1 | 1 | 2061.0935 | 1629.0086 |  |  |  |  | 142.1 | 102.3508 | -131.4754 | 1983.1658 | 1256.5952 | 2073.1658 | 1346.5952 | 20.1562 | 9.5787 | 1 | 1 | 2073.1658 | 1346.5952 |  |  |  |  | 142.1 | 102.3508 | -131.4754 | 1388.6898 | 1533.0275 | 1478.6898 | 1623.0275 | 14.1141 | 11.6858 | 1 | 1 | 1478.6898 | 1623.0275 |  |  |  |  | 142.1 | 124.7189 | -160.2085 | 2294.1661 | 2849.5929 | 2384.1661 | 2939.5929 | 21.3096 | 15.125 | 1 | 1 | 2384.1661 | 2939.5929 |  |  |  |  | 142.1 | #DIV/0! | #DIV/0! | #DIV/0! | #DIV/0! | #DIV/0! | #DIV/0! | #DIV/0! | #DIV/0! | #DIV/0! | #DIV/0! | #DIV/0! | #DIV/0! | #DIV/0!
[15 empty] | 142.2 | 58.9597 | -76.0104 | 1955.4338 | 2176.4357 | 2045.4338 | 2266.4357 | 11.4487 | 9.557 | 1 | 1 | 2045.4338 | 2266.4357 |  |  |  |  | 142.2 | 83.3816 | -107.4949 | 1382.7005 | 2160.83 | 1472.7005 | 2250.83 | 11.4487 | 13.4187 | 1 | 1 | 1472.7005 | 2250.83 |  |  |  |  | 142.2 | 102.1211 | -131.6538 | 1128.9702 | 2148.8695 | 1218.9702 | 2238.8695 | 11.4487 | 16.3435 | 1 | 1 | 1218.9702 | 2238.8695 |  |  |  |  | 142.2 | 83.3816 | -107.4949 | 1971.1664 | 1538.9724 | 2061.1664 | 1628.9724 | 16.3212 | 9.557 | 1 | 1 | 2061.1664 | 1628.9724 |  |  |  |  | 142.2 | 102.1211 | -131.6538 | 1983.2552 | 1256.5657 | 2073.2552 | 1346.5657 | 20.1119 | 9.557 | 1 | 1 | 2073.2552 | 1346.5657 |  |  |  |  | 142.2 | 102.1211 | -131.6538 | 1388.7344 | 1532.9833 | 1478.7344 | 1622.9833 | 14.0829 | 11.6593 | 1 | 1 | 1478.7344 | 1622.9833 |  |  |  |  | 142.2 | 124.4391 | -160.4259 | 2294.275 | 2849.4853 | 2384.275 | 2939.4853 | 21.2628 | 15.0905 | 1 | 1 | 2384.275 | 2939.4853 |  |  |  |  | 142.2 | #DIV/0! | #DIV/0! | #DIV/0! | #DIV/0! | #DIV/0! | #DIV/0! | #DIV/0! | #DIV/0! | #DIV/0! | #DIV/0! | #DIV/0! | #DIV/0! | #DIV/0!
[15 empty] | 142.3 | 58.8269 | -76.1131 | 1955.4851 | 2176.3847 | 2045.4851 | 2266.3847 | 11.4232 | 9.5352 | 1 | 1 | 2045.4851 | 2266.3847 |  |  |  |  | 142.3 | 83.1938 | -107.6402 | 1382.7368 | 2160.758 | 1472.7368 | 2250.758 | 11.4232 | 13.388 | 1 | 1 | 1472.7368 | 2250.758 |  |  |  |  | 142.3 | 101.8912 | -131.8318 | 1128.9998 | 2148.7814 | 1218.9998 | 2238.7814 | 11.4232 | 16.306 | 1 | 1 | 1218.9998 | 2238.7814 |  |  |  |  | 142.3 | 83.1938 | -107.6402 | 1971.2391 | 1538.9364 | 2061.2391 | 1628.9364 | 16.285 | 9.5352 | 1 | 1 | 2061.2391 | 1628.9364 |  |  |  |  | 142.3 | 101.8912 | -131.8318 | 1983.3443 | 1256.5363 | 2073.3443 | 1346.5363 | 20.0675 | 9.5352 | 1 | 1 | 2073.3443 | 1346.5363 |  |  |  |  | 142.3 | 101.8912 | -131.8318 | 1388.7789 | 1532.9392 | 1478.7789 | 1622.9392 | 14.0517 | 11.6327 | 1 | 1 | 1478.7789 | 1622.9392 |  |  |  |  | 142.3 | 124.1589 | -160.6428 | 2294.3837 | 2849.3779 | 2384.3837 | 2939.3779 | 21.216 | 15.056 | 1 | 1 | 2384.3837 | 2939.3779 |  |  |  |  | 142.3 | #DIV/0! | #DIV/0! | #DIV/0! | #DIV/0! | #DIV/0! | #DIV/0! | #DIV/0! | #DIV/0! | #DIV/0! | #DIV/0! | #DIV/0! | #DIV/0! | #DIV/0!
[15 empty] | 142.4 | 58.694 | -76.2157 | 1955.5363 | 2176.3339 | 2045.5363 | 2266.3339 | 11.3977 | 9.5135 | 1 | 1 | 2045.5363 | 2266.3339 |  |  |  |  | 142.4 | 83.0058 | -107.7853 | 1382.773 | 2160.6861 | 1472.773 | 2250.6861 | 11.3977 | 13.3573 | 1 | 1 | 1472.773 | 2250.6861 |  |  |  |  | 142.4 | 101.661 | -132.0095 | 1129.0294 | 2148.6935 | 1219.0294 | 2238.6935 | 11.3977 | 16.2685 | 1 | 1 | 1219.0294 | 2238.6935 |  |  |  |  | 142.4 | 83.0058 | -107.7853 | 1971.3116 | 1538.9004 | 2061.3116 | 1628.9004 | 16.2488 | 9.5135 | 1 | 1 | 2061.3116 | 1628.9004 |  |  |  |  | 142.4 | 101.661 | -132.0095 | 1983.4332 | 1256.5069 | 2073.4332 | 1346.5069 | 20.023 | 9.5135 | 1 | 1 | 2073.4332 | 1346.5069 |  |  |  |  | 142.4 | 101.661 | -132.0095 | 1388.8232 | 1532.8951 | 1478.8232 | 1622.8951 | 14.0204 | 11.6061 | 1 | 1 | 1478.8232 | 1622.8951 |  |  |  |  | 142.4 | 123.8783 | -160.8593 | 2294.4921 | 2849.2707 | 2384.4921 | 2939.2707 | 21.169 | 15.0214 | 1 | 1 | 2384.4921 | 2939.2707 |  |  |  |  | 142.4 | #DIV/0! | #DIV/0! | #DIV/0! | #DIV/0! | #DIV/0! | #DIV/0! | #DIV/0! | #DIV/0! | #DIV/0! | #DIV/0! | #DIV/0! | #DIV/0! | #DIV/0!
[15 empty] | 142.5 | 58.5609 | -76.318 | 1955.5874 | 2176.2831 | 2045.5874 | 2266.2831 | 11.3722 | 9.4917 | 1 | 1 | 2045.5874 | 2266.2831 |  |  |  |  | 142.5 | 82.8176 | -107.93 | 1382.8091 | 2160.6144 | 1472.8091 | 2250.6144 | 11.3722 | 13.3266 | 1 | 1 | 1472.8091 | 2250.6144 |  |  |  |  | 142.5 | 101.4304 | -132.1867 | 1129.0589 | 2148.6058 | 1219.0589 | 2238.6058 | 11.3722 | 16.231 | 1 | 1 | 1219.0589 | 2238.6058 |  |  |  |  | 142.5 | 82.8176 | -107.93 | 1971.384 | 1538.8645 | 2061.384 | 1628.8645 | 16.2126 | 9.4917 | 1 | 1 | 2061.384 | 1628.8645 |  |  |  |  | 142.5 | 101.4304 | -132.1867 | 1983.522 | 1256.4776 | 2073.522 | 1346.4776 | 19.9785 | 9.4917 | 1 | 1 | 2073.522 | 1346.4776 |  |  |  |  | 142.5 | 101.4304 | -132.1867 | 1388.8675 | 1532.8512 | 1478.8675 | 1622.8512 | 13.989 | 11.5794 | 1 | 1 | 1478.8675 | 1622.8512 |  |  |  |  | 142.5 | 123.5974 | -161.0752 | 2294.6003 | 2849.1638 | 2384.6003 | 2939.1638 | 21.122 | 14.9868 | 1 | 1 | 2384.6003 | 2939.1638 |  |  |  |  | 142.5 | #DIV/0! | #DIV/0! | #DIV/0! | #DIV/0! | #DIV/0! | #DIV/0! | #DIV/0! | #DIV/0! | #DIV/0! | #DIV/0! | #DIV/0! | #DIV/0! | #DIV/0!
[15 empty] | 142.6 | 58.4276 | -76.4201 | 1955.6384 | 2176.2325 | 2045.6384 | 2266.2325 | 11.3466 | 9.4698 | 1 | 1 | 2045.6384 | 2266.2325 |  |  |  |  | 142.6 | 82.6291 | -108.0744 | 1382.8451 | 2160.5429 | 1472.8451 | 2250.5429 | 11.3466 | 13.2958 | 1 | 1 | 1472.8451 | 2250.5429 |  |  |  |  | 142.6 | 101.1996 | -132.3635 | 1129.0883 | 2148.5183 | 1219.0883 | 2238.5183 | 11.3466 | 16.1934 | 1 | 1 | 1219.0883 | 2238.5183 |  |  |  |  | 142.6 | 82.6291 | -108.0744 | 1971.4562 | 1538.8287 | 2061.4562 | 1628.8287 | 16.1763 | 9.4698 | 1 | 1 | 2061.4562 | 1628.8287 |  |  |  |  | 142.6 | 101.1996 | -132.3635 | 1983.6105 | 1256.4484 | 2073.6105 | 1346.4484 | 19.9339 | 9.4698 | 1 | 1 | 2073.6105 | 1346.4484 |  |  |  |  | 142.6 | 101.1996 | -132.3635 | 1388.9117 | 1532.8074 | 1478.9117 | 1622.8074 | 13.9576 | 11.5527 | 1 | 1 | 1478.9117 | 1622.8074 |  |  |  |  | 142.6 | 123.3161 | -161.2907 | 2294.7082 | 2849.0572 | 2384.7082 | 2939.0572 | 21.0749 | 14.9521 | 1 | 1 | 2384.7082 | 2939.0572 |  |  |  |  | 142.6 | #DIV/0! | #DIV/0! | #DIV/0! | #DIV/0! | #DIV/0! | #DIV/0! | #DIV/0! | #DIV/0! | #DIV/0! | #DIV/0! | #DIV/0! | #DIV/0! | #DIV/0!
[15 empty] | 142.7 | 58.2941 | -76.522 | 1955.6892 | 2176.182 | 2045.6892 | 2266.182 | 11.3209 | 9.448 | 1 | 1 | 2045.6892 | 2266.182 |  |  |  |  | 142.7 | 82.4403 | -108.2184 | 1382.8811 | 2160.4716 | 1472.8811 | 2250.4716 | 11.3209 | 13.265 | 1 | 1 | 1472.8811 | 2250.4716 |  |  |  |  | 142.7 | 100.9684 | -132.5399 | 1129.1177 | 2148.431 | 1219.1177 | 2238.431 | 11.3209 | 16.1557 | 1 | 1 | 1219.1177 | 2238.431 |  |  |  |  | 142.7 | 82.4403 | -108.2184 | 1971.5282 | 1538.793 | 2061.5282 | 1628.793 | 16.1399 | 9.448 | 1 | 1 | 2061.5282 | 1628.793 |  |  |  |  | 142.7 | 100.9684 | -132.5399 | 1983.6989 | 1256.4192 | 2073.6989 | 1346.4192 | 19.8893 | 9.448 | 1 | 1 | 2073.6989 | 1346.4192 |  |  |  |  | 142.7 | 100.9684 | -132.5399 | 1388.9558 | 1532.7637 | 1478.9558 | 1622.7637 | 13.9262 | 11.526 | 1 | 1 | 1478.9558 | 1622.7637 |  |  |  |  | 142.7 | 123.0344 | -161.5057 | 2294.8159 | 2848.9508 | 2384.8159 | 2938.9508 | 21.0278 | 14.9174 | 1 | 1 | 2384.8159 | 2938.9508 |  |  |  |  | 142.7 | #DIV/0! | #DIV/0! | #DIV/0! | #DIV/0! | #DIV/0! | #DIV/0! | #DIV/0! | #DIV/0! | #DIV/0! | #DIV/0! | #DIV/0! | #DIV/0! | #DIV/0!
[15 empty] | 142.8 | 58.1605 | -76.6236 | 1955.74 | 2176.1316 | 2045.74 | 2266.1316 | 11.2953 | 9.4261 | 1 | 1 | 2045.74 | 2266.1316 |  |  |  |  | 142.8 | 82.2513 | -108.3621 | 1382.917 | 2160.4004 | 1472.917 | 2250.4004 | 11.2953 | 13.2342 | 1 | 1 | 1472.917 | 2250.4004 |  |  |  |  | 142.8 | 100.7369 | -132.716 | 1129.147 | 2148.3439 | 1219.147 | 2238.3439 | 11.2953 | 16.118 | 1 | 1 | 1219.147 | 2238.3439 |  |  |  |  | 142.8 | 82.2513 | -108.3621 | 1971.6001 | 1538.7574 | 2061.6001 | 1628.7574 | 16.1035 | 9.4261 | 1 | 1 | 2061.6001 | 1628.7574 |  |  |  |  | 142.8 | 100.7369 | -132.716 | 1983.787 | 1256.3901 | 2073.787 | 1346.3901 | 19.8446 | 9.4261 | 1 | 1 | 2073.787 | 1346.3901 |  |  |  |  | 142.8 | 100.7369 | -132.716 | 1388.9998 | 1532.7201 | 1478.9998 | 1622.7201 | 13.8947 | 11.4993 | 1 | 1 | 1478.9998 | 1622.7201 |  |  |  |  | 142.8 | 122.7523 | -161.7202 | 2294.9233 | 2848.8446 | 2384.9233 | 2938.8446 | 20.9806 | 14.8826 | 1 | 1 | 2384.9233 | 2938.8446 |  |  |  |  | 142.8 | #DIV/0! | #DIV/0! | #DIV/0! | #DIV/0! | #DIV/0! | #DIV/0! | #DIV/0! | #DIV/0! | #DIV/0! | #DIV/0! | #DIV/0! | #DIV/0! | #DIV/0!
[15 empty] | 142.9 | 58.0267 | -76.725 | 1955.7906 | 2176.0813 | 2045.7906 | 2266.0813 | 11.2696 | 9.4042 | 1 | 1 | 2045.7906 | 2266.0813 |  |  |  |  | 142.9 | 82.0621 | -108.5055 | 1382.9528 | 2160.3294 | 1472.9528 | 2250.3294 | 11.2696 | 13.2033 | 1 | 1 | 1472.9528 | 2250.3294 |  |  |  |  | 142.9 | 100.5051 | -132.8916 | 1129.1762 | 2148.257 | 1219.1762 | 2238.257 | 11.2696 | 16.0803 | 1 | 1 | 1219.1762 | 2238.257 |  |  |  |  | 142.9 | 82.0621 | -108.5055 | 1971.6718 | 1538.7218 | 2061.6718 | 1628.7218 | 16.067 | 9.4042 | 1 | 1 | 2061.6718 | 1628.7218 |  |  |  |  | 142.9 | 100.5051 | -132.8916 | 1983.8749 | 1256.3611 | 2073.8749 | 1346.3611 | 19.7998 | 9.4042 | 1 | 1 | 2073.8749 | 1346.3611 |  |  |  |  | 142.9 | 100.5051 | -132.8916 | 1389.0437 | 1532.6765 | 1479.0437 | 1622.6765 | 13.8632 | 11.4725 | 1 | 1 | 1479.0437 | 1622.6765 |  |  |  |  | 142.9 | 122.4699 | -161.9342 | 2295.0305 | 2848.7386 | 2385.0305 | 2938.7386 | 20.9333 | 14.8478 | 1 | 1 | 2385.0305 | 2938.7386 |  |  |  |  | 142.9 | #DIV/0! | #DIV/0! | #DIV/0! | #DIV/0! | #DIV/0! | #DIV/0! | #DIV/0! | #DIV/0! | #DIV/0! | #DIV/0! | #DIV/0! | #DIV/0! | #DIV/0!
[15 empty] | 143 | 57.8927 | -76.8261 | 1955.8411 | 2176.0311 | 2045.8411 | 2266.0311 | 11.2438 | 9.3823 | 1 | 1 | 2045.8411 | 2266.0311 |  |  |  |  | 143 | 81.8726 | -108.6486 | 1382.9885 | 2160.2585 | 1472.9885 | 2250.2585 | 11.2438 | 13.1724 | 1 | 1 | 1472.9885 | 2250.2585 |  |  |  |  | 143 | 100.273 | -133.0668 | 1129.2054 | 2148.1703 | 1219.2054 | 2238.1703 | 11.2438 | 16.0425 | 1 | 1 | 1219.2054 | 2238.1703 |  |  |  |  | 143 | 81.8726 | -108.6486 | 1971.7433 | 1538.6863 | 2061.7433 | 1628.6863 | 16.0305 | 9.3823 | 1 | 1 | 2061.7433 | 1628.6863 |  |  |  |  | 143 | 100.273 | -133.0668 | 1983.9627 | 1256.3321 | 2073.9627 | 1346.3321 | 19.7549 | 9.3823 | 1 | 1 | 2073.9627 | 1346.3321 |  |  |  |  | 143 | 100.273 | -133.0668 | 1389.0874 | 1532.6331 | 1479.0874 | 1622.6331 | 13.8316 | 11.4457 | 1 | 1 | 1479.0874 | 1622.6331 |  |  |  |  | 143 | 122.187 | -162.1477 | 2295.1375 | 2848.633 | 2385.1375 | 2938.633 | 20.8859 | 14.813 | 1 | 1 | 2385.1375 | 2938.633 |  |  |  |  | 143 | #DIV/0! | #DIV/0! | #DIV/0! | #DIV/0! | #DIV/0! | #DIV/0! | #DIV/0! | #DIV/0! | #DIV/0! | #DIV/0! | #DIV/0! | #DIV/0! | #DIV/0!
[15 empty] | 143.1 | 57.7585 | -76.9271 | 1955.8915 | 2175.981 | 2045.8915 | 2265.981 | 11.2181 | 9.3603 | 1 | 1 | 2045.8915 | 2265.981 |  |  |  |  | 143.1 | 81.6828 | -108.7913 | 1383.0241 | 2160.1878 | 1473.0241 | 2250.1878 | 11.2181 | 13.1414 | 1 | 1 | 1473.0241 | 2250.1878 |  |  |  |  | 143.1 | 100.0406 | -133.2416 | 1129.2345 | 2148.0838 | 1219.2345 | 2238.0838 | 11.2181 | 16.0047 | 1 | 1 | 1219.2345 | 2238.0838 |  |  |  |  | 143.1 | 81.6828 | -108.7913 | 1971.8147 | 1538.6509 | 2061.8147 | 1628.6509 | 15.9939 | 9.3603 | 1 | 1 | 2061.8147 | 1628.6509 |  |  |  |  | 143.1 | 100.0406 | -133.2416 | 1984.0502 | 1256.3032 | 2074.0502 | 1346.3032 | 19.71 | 9.3603 | 1 | 1 | 2074.0502 | 1346.3032 |  |  |  |  | 143.1 | 100.0406 | -133.2416 | 1389.1311 | 1532.5898 | 1479.1311 | 1622.5898 | 13.8 | 11.4188 | 1 | 1 | 1479.1311 | 1622.5898 |  |  |  |  | 143.1 | 121.9039 | -162.3607 | 2295.2442 | 2848.5275 | 2385.2442 | 2938.5275 | 20.8385 | 14.7781 | 1 | 1 | 2385.2442 | 2938.5275 |  |  |  |  | 143.1 | #DIV/0! | #DIV/0! | #DIV/0! | #DIV/0! | #DIV/0! | #DIV/0! | #DIV/0! | #DIV/0! | #DIV/0! | #DIV/0! | #DIV/0! | #DIV/0! | #DIV/0!
[15 empty] | 143.2 | 57.6241 | -77.0278 | 1955.9418 | 2175.9311 | 2045.9418 | 2265.9311 | 11.1923 | 9.3383 | 1 | 1 | 2045.9418 | 2265.9311 |  |  |  |  | 143.2 | 81.4928 | -108.9337 | 1383.0597 | 2160.1173 | 1473.0597 | 2250.1173 | 11.1923 | 13.1104 | 1 | 1 | 1473.0597 | 2250.1173 |  |  |  |  | 143.2 | 99.8079 | -133.416 | 1129.2635 | 2147.9975 | 1219.2635 | 2237.9975 | 11.1923 | 15.9668 | 1 | 1 | 1219.2635 | 2237.9975 |  |  |  |  | 143.2 | 81.4928 | -108.9337 | 1971.8859 | 1538.6156 | 2061.8859 | 1628.6156 | 15.9573 | 9.3383 | 1 | 1 | 2061.8859 | 1628.6156 |  |  |  |  | 143.2 | 99.8079 | -133.416 | 1984.1375 | 1256.2744 | 2074.1375 | 1346.2744 | 19.665 | 9.3383 | 1 | 1 | 2074.1375 | 1346.2744 |  |  |  |  | 143.2 | 99.8079 | -133.416 | 1389.1747 | 1532.5466 | 1479.1747 | 1622.5466 | 13.7683 | 11.3919 | 1 | 1 | 1479.1747 | 1622.5466 |  |  |  |  | 143.2 | 121.6203 | -162.5732 | 2295.3506 | 2848.4223 | 2385.3506 | 2938.4223 | 20.7909 | 14.7432 | 1 | 1 | 2385.3506 | 2938.4223 |  |  |  |  | 143.2 | #DIV/0! | #DIV/0! | #DIV/0! | #DIV/0! | #DIV/0! | #DIV/0! | #DIV/0! | #DIV/0! | #DIV/0! | #DIV/0! | #DIV/0! | #DIV/0! | #DIV/0!
[15 empty] | 143.3 | 57.4896 | -77.1282 | 1955.9919 | 2175.8813 | 2045.9919 | 2265.8813 | 11.1664 | 9.3163 | 1 | 1 | 2045.9919 | 2265.8813 |  |  |  |  | 143.3 | 81.3026 | -109.0758 | 1383.0952 | 2160.0469 | 1473.0952 | 2250.0469 | 11.1664 | 13.0794 | 1 | 1 | 1473.0952 | 2250.0469 |  |  |  |  | 143.3 | 99.5749 | -133.59 | 1129.2925 | 2147.9115 | 1219.2925 | 2237.9115 | 11.1664 | 15.9289 | 1 | 1 | 1219.2925 | 2237.9115 |  |  |  |  | 143.3 | 81.3026 | -109.0758 | 1971.957 | 1538.5804 | 2061.957 | 1628.5804 | 15.9206 | 9.3163 | 1 | 1 | 2061.957 | 1628.5804 |  |  |  |  | 143.3 | 99.5749 | -133.59 | 1984.2246 | 1256.2456 | 2074.2246 | 1346.2456 | 19.62 | 9.3163 | 1 | 1 | 2074.2246 | 1346.2456 |  |  |  |  | 143.3 | 99.5749 | -133.59 | 1389.2182 | 1532.5035 | 1479.2182 | 1622.5035 | 13.7366 | 11.365 | 1 | 1 | 1479.2182 | 1622.5035 |  |  |  |  | 143.3 | 121.3364 | -162.7852 | 2295.4568 | 2848.3174 | 2385.4568 | 2938.3174 | 20.7434 | 14.7082 | 1 | 1 | 2385.4568 | 2938.3174 |  |  |  |  | 143.3 | #DIV/0! | #DIV/0! | #DIV/0! | #DIV/0! | #DIV/0! | #DIV/0! | #DIV/0! | #DIV/0! | #DIV/0! | #DIV/0! | #DIV/0! | #DIV/0! | #DIV/0!
[15 empty] | 143.4 | 57.3549 | -77.2284 | 1956.042 | 2175.8316 | 2046.042 | 2265.8316 | 11.1405 | 9.2943 | 1 | 1 | 2046.042 | 2265.8316 |  |  |  |  | 143.4 | 81.1121 | -109.2175 | 1383.1305 | 2159.9767 | 1473.1305 | 2249.9767 | 11.1405 | 13.0483 | 1 | 1 | 1473.1305 | 2249.9767 |  |  |  |  | 143.4 | 99.3416 | -133.7636 | 1129.3214 | 2147.8256 | 1219.3214 | 2237.8256 | 11.1405 | 15.8909 | 1 | 1 | 1219.3214 | 2237.8256 |  |  |  |  | 143.4 | 81.1121 | -109.2175 | 1972.0279 | 1538.5453 | 2062.0279 | 1628.5453 | 15.8839 | 9.2943 | 1 | 1 | 2062.0279 | 1628.5453 |  |  |  |  | 143.4 | 99.3416 | -133.7636 | 1984.3116 | 1256.2169 | 2074.3116 | 1346.2169 | 19.5749 | 9.2943 | 1 | 1 | 2074.3116 | 1346.2169 |  |  |  |  | 143.4 | 99.3416 | -133.7636 | 1389.2616 | 1532.4604 | 1479.2616 | 1622.4604 | 13.7048 | 11.3381 | 1 | 1 | 1479.2616 | 1622.4604 |  |  |  |  | 143.4 | 121.0521 | -162.9968 | 2295.5628 | 2848.2127 | 2385.5628 | 2938.2127 | 20.6957 | 14.6732 | 1 | 1 | 2385.5628 | 2938.2127 |  |  |  |  | 143.4 | #DIV/0! | #DIV/0! | #DIV/0! | #DIV/0! | #DIV/0! | #DIV/0! | #DIV/0! | #DIV/0! | #DIV/0! | #DIV/0! | #DIV/0! | #DIV/0! | #DIV/0!
[15 empty] | 143.5 | 57.22 | -77.3284 | 1956.0919 | 2175.782 | 2046.0919 | 2265.782 | 11.1146 | 9.2722 | 1 | 1 | 2046.0919 | 2265.782 |  |  |  |  | 143.5 | 80.9213 | -109.3589 | 1383.1659 | 2159.9067 | 1473.1659 | 2249.9067 | 11.1146 | 13.0172 | 1 | 1 | 1473.1659 | 2249.9067 |  |  |  |  | 143.5 | 99.108 | -133.9368 | 1129.3502 | 2147.7399 | 1219.3502 | 2237.7399 | 11.1146 | 15.8529 | 1 | 1 | 1219.3502 | 2237.7399 |  |  |  |  | 143.5 | 80.9213 | -109.3589 | 1972.0986 | 1538.5102 | 2062.0986 | 1628.5102 | 15.8471 | 9.2722 | 1 | 1 | 2062.0986 | 1628.5102 |  |  |  |  | 143.5 | 99.108 | -133.9368 | 1984.3983 | 1256.1883 | 2074.3983 | 1346.1883 | 19.5297 | 9.2722 | 1 | 1 | 2074.3983 | 1346.1883 |  |  |  |  | 143.5 | 99.108 | -133.9368 | 1389.3048 | 1532.4175 | 1479.3048 | 1622.4175 | 13.673 | 11.3111 | 1 | 1 | 1479.3048 | 1622.4175 |  |  |  |  | 143.5 | 120.7674 | -163.2078 | 2295.6685 | 2848.1082 | 2385.6685 | 2938.1082 | 20.648 | 14.6382 | 1 | 1 | 2385.6685 | 2938.1082 |  |  |  |  | 143.5 | #DIV/0! | #DIV/0! | #DIV/0! | #DIV/0! | #DIV/0! | #DIV/0! | #DIV/0! | #DIV/0! | #DIV/0! | #DIV/0! | #DIV/0! | #DIV/0! | #DIV/0!
[15 empty] | 143.6 | 57.085 | -77.4282 | 1956.1417 | 2175.7325 | 2046.1417 | 2265.7325 | 11.0887 | 9.2501 | 1 | 1 | 2046.1417 | 2265.7325 |  |  |  |  | 143.6 | 80.7303 | -109.5 | 1383.2011 | 2159.8368 | 1473.2011 | 2249.8368 | 11.0887 | 12.986 | 1 | 1 | 1473.2011 | 2249.8368 |  |  |  |  | 143.6 | 98.8741 | -134.1095 | 1129.3789 | 2147.6544 | 1219.3789 | 2237.6544 | 11.0887 | 15.8149 | 1 | 1 | 1219.3789 | 2237.6544 |  |  |  |  | 143.6 | 80.7303 | -109.5 | 1972.1691 | 1538.4752 | 2062.1691 | 1628.4752 | 15.8103 | 9.2501 | 1 | 1 | 2062.1691 | 1628.4752 |  |  |  |  | 143.6 | 98.8741 | -134.1095 | 1984.4848 | 1256.1597 | 2074.4848 | 1346.1597 | 19.4844 | 9.2501 | 1 | 1 | 2074.4848 | 1346.1597 |  |  |  |  | 143.6 | 98.8741 | -134.1095 | 1389.348 | 1532.3747 | 1479.348 | 1622.3747 | 13.6412 | 11.2841 | 1 | 1 | 1479.348 | 1622.3747 |  |  |  |  | 143.6 | 120.4824 | -163.4183 | 2295.774 | 2848.004 | 2385.774 | 2938.004 | 20.6002 | 14.6031 | 1 | 1 | 2385.774 | 2938.004 |  |  |  |  | 143.6 | #DIV/0! | #DIV/0! | #DIV/0! | #DIV/0! | #DIV/0! | #DIV/0! | #DIV/0! | #DIV/0! | #DIV/0! | #DIV/0! | #DIV/0! | #DIV/0! | #DIV/0!
[15 empty] | 143.7 | 56.9497 | -77.5277 | 1956.1914 | 2175.6831 | 2046.1914 | 2265.6831 | 11.0627 | 9.228 | 1 | 1 | 2046.1914 | 2265.6831 |  |  |  |  | 143.7 | 80.5391 | -109.6407 | 1383.2362 | 2159.7671 | 1473.2362 | 2249.7671 | 11.0627 | 12.9549 | 1 | 1 | 1473.2362 | 2249.7671 |  |  |  |  | 143.7 | 98.6399 | -134.2819 | 1129.4076 | 2147.5691 | 1219.4076 | 2237.5691 | 11.0627 | 15.7768 | 1 | 1 | 1219.4076 | 2237.5691 |  |  |  |  | 143.7 | 80.5391 | -109.6407 | 1972.2395 | 1538.4403 | 2062.2395 | 1628.4403 | 15.7734 | 9.228 | 1 | 1 | 2062.2395 | 1628.4403 |  |  |  |  | 143.7 | 98.6399 | -134.2819 | 1984.5711 | 1256.1313 | 2074.5711 | 1346.1313 | 19.4391 | 9.228 | 1 | 1 | 2074.5711 | 1346.1313 |  |  |  |  | 143.7 | 98.6399 | -134.2819 | 1389.3911 | 1532.332 | 1479.3911 | 1622.332 | 13.6093 | 11.257 | 1 | 1 | 1479.3911 | 1622.332 |  |  |  |  | 143.7 | 120.197 | -163.6283 | 2295.8792 | 2847.9 | 2385.8792 | 2937.9 | 20.5524 | 14.568 | 1 | 1 | 2385.8792 | 2937.9 |  |  |  |  | 143.7 | #DIV/0! | #DIV/0! | #DIV/0! | #DIV/0! | #DIV/0! | #DIV/0! | #DIV/0! | #DIV/0! | #DIV/0! | #DIV/0! | #DIV/0! | #DIV/0! | #DIV/0!
[15 empty] | 143.8 | 56.8144 | -77.627 | 1956.241 | 2175.6339 | 2046.241 | 2265.6339 | 11.0367 | 9.2058 | 1 | 1 | 2046.241 | 2265.6339 |  |  |  |  | 143.8 | 80.3476 | -109.7811 | 1383.2713 | 2159.6976 | 1473.2713 | 2249.6976 | 11.0367 | 12.9236 | 1 | 1 | 1473.2713 | 2249.6976 |  |  |  |  | 143.8 | 98.4053 | -134.4539 | 1129.4363 | 2147.484 | 1219.4363 | 2237.484 | 11.0367 | 15.7387 | 1 | 1 | 1219.4363 | 2237.484 |  |  |  |  | 143.8 | 80.3476 | -109.7811 | 1972.3098 | 1538.4055 | 2062.3098 | 1628.4055 | 15.7364 | 9.2058 | 1 | 1 | 2062.3098 | 1628.4055 |  |  |  |  | 143.8 | 98.4053 | -134.4539 | 1984.6572 | 1256.1028 | 2074.6572 | 1346.1028 | 19.3938 | 9.2058 | 1 | 1 | 2074.6572 | 1346.1028 |  |  |  |  | 143.8 | 98.4053 | -134.4539 | 1389.434 | 1532.2894 | 1479.434 | 1622.2894 | 13.5773 | 11.23 | 1 | 1 | 1479.434 | 1622.2894 |  |  |  |  | 143.8 | 119.9112 | -163.8379 | 2295.9842 | 2847.7963 | 2385.9842 | 2937.7963 | 20.5044 | 14.5328 | 1 | 1 | 2385.9842 | 2937.7963 |  |  |  |  | 143.8 | #DIV/0! | #DIV/0! | #DIV/0! | #DIV/0! | #DIV/0! | #DIV/0! | #DIV/0! | #DIV/0! | #DIV/0! | #DIV/0! | #DIV/0! | #DIV/0! | #DIV/0!
[15 empty] | 143.9 | 56.6788 | -77.726 | 1956.2904 | 2175.5848 | 2046.2904 | 2265.5848 | 11.0106 | 9.1837 | 1 | 1 | 2046.2904 | 2265.5848 |  |  |  |  | 143.9 | 80.1559 | -109.9212 | 1383.3062 | 2159.6282 | 1473.3062 | 2249.6282 | 11.0106 | 12.8924 | 1 | 1 | 1473.3062 | 2249.6282 |  |  |  |  | 143.9 | 98.1705 | -134.6254 | 1129.4648 | 2147.3992 | 1219.4648 | 2237.3992 | 11.0106 | 15.7005 | 1 | 1 | 1219.4648 | 2237.3992 |  |  |  |  | 143.9 | 80.1559 | -109.9212 | 1972.3798 | 1538.3708 | 2062.3798 | 1628.3708 | 15.6994 | 9.1837 | 1 | 1 | 2062.3798 | 1628.3708 |  |  |  |  | 143.9 | 98.1705 | -134.6254 | 1984.7431 | 1256.0745 | 2074.7431 | 1346.0745 | 19.3483 | 9.1837 | 1 | 1 | 2074.7431 | 1346.0745 |  |  |  |  | 143.9 | 98.1705 | -134.6254 | 1389.4769 | 1532.2469 | 1479.4769 | 1622.2469 | 13.5454 | 11.2029 | 1 | 1 | 1479.4769 | 1622.2469 |  |  |  |  | 143.9 | 119.6251 | -164.0469 | 2296.0889 | 2847.6928 | 2386.0889 | 2937.6928 | 20.4564 | 14.4976 | 1 | 1 | 2386.0889 | 2937.6928 |  |  |  |  | 143.9 | #DIV/0! | #DIV/0! | #DIV/0! | #DIV/0! | #DIV/0! | #DIV/0! | #DIV/0! | #DIV/0! | #DIV/0! | #DIV/0! | #DIV/0! | #DIV/0! | #DIV/0!
[15 empty] | 144 | 56.543 | -77.8248 | 1956.3398 | 2175.5358 | 2046.3398 | 2265.5358 | 10.9845 | 9.1615 | 1 | 1 | 2046.3398 | 2265.5358 |  |  |  |  | 144 | 79.9639 | -110.0609 | 1383.3411 | 2159.559 | 1473.3411 | 2249.559 | 10.9845 | 12.8611 | 1 | 1 | 1473.3411 | 2249.559 |  |  |  |  | 144 | 97.9354 | -134.7965 | 1129.4933 | 2147.3145 | 1219.4933 | 2237.3145 | 10.9845 | 15.6623 | 1 | 1 | 1219.4933 | 2237.3145 |  |  |  |  | 144 | 79.9639 | -110.0609 | 1972.4497 | 1538.3361 | 2062.4497 | 1628.3361 | 15.6624 | 9.1615 | 1 | 1 | 2062.4497 | 1628.3361 |  |  |  |  | 144 | 97.9354 | -134.7965 | 1984.8288 | 1256.0462 | 2074.8288 | 1346.0462 | 19.3028 | 9.1615 | 1 | 1 | 2074.8288 | 1346.0462 |  |  |  |  | 144 | 97.9354 | -134.7965 | 1389.5197 | 1532.2045 | 1479.5197 | 1622.2045 | 13.5133 | 11.1757 | 1 | 1 | 1479.5197 | 1622.2045 |  |  |  |  | 144 | 119.3386 | -164.2554 | 2296.1933 | 2847.5896 | 2386.1933 | 2937.5896 | 20.4084 | 14.4624 | 1 | 1 | 2386.1933 | 2937.5896 |  |  |  |  | 144 | #DIV/0! | #DIV/0! | #DIV/0! | #DIV/0! | #DIV/0! | #DIV/0! | #DIV/0! | #DIV/0! | #DIV/0! | #DIV/0! | #DIV/0! | #DIV/0! | #DIV/0!
[15 empty] | 144.1 | 56.4071 | -77.9234 | 1956.389 | 2175.4869 | 2046.389 | 2265.4869 | 10.9584 | 9.1392 | 1 | 1 | 2046.389 | 2265.4869 |  |  |  |  | 144.1 | 79.7717 | -110.2003 | 1383.3759 | 2159.4899 | 1473.3759 | 2249.4899 | 10.9584 | 12.8298 | 1 | 1 | 1473.3759 | 2249.4899 |  |  |  |  | 144.1 | 97.7 | -134.9673 | 1129.5217 | 2147.23 | 1219.5217 | 2237.23 | 10.9584 | 15.624 | 1 | 1 | 1219.5217 | 2237.23 |  |  |  |  | 144.1 | 79.7717 | -110.2003 | 1972.5194 | 1538.3015 | 2062.5194 | 1628.3015 | 15.6253 | 9.1392 | 1 | 1 | 2062.5194 | 1628.3015 |  |  |  |  | 144.1 | 97.7 | -134.9673 | 1984.9143 | 1256.0179 | 2074.9143 | 1346.0179 | 19.2572 | 9.1392 | 1 | 1 | 2074.9143 | 1346.0179 |  |  |  |  | 144.1 | 97.7 | -134.9673 | 1389.5623 | 1532.1622 | 1479.5623 | 1622.1622 | 13.4813 | 11.1486 | 1 | 1 | 1479.5623 | 1622.1622 |  |  |  |  | 144.1 | 119.0517 | -164.4635 | 2296.2976 | 2847.4867 | 2386.2976 | 2937.4867 | 20.3602 | 14.4271 | 1 | 1 | 2386.2976 | 2937.4867 |  |  |  |  | 144.1 | #DIV/0! | #DIV/0! | #DIV/0! | #DIV/0! | #DIV/0! | #DIV/0! | #DIV/0! | #DIV/0! | #DIV/0! | #DIV/0! | #DIV/0! | #DIV/0! | #DIV/0!
[15 empty] | 144.2 | 56.271 | -78.0217 | 1956.4381 | 2175.4381 | 2046.4381 | 2265.4381 | 10.9322 | 9.117 | 1 | 1 | 2046.4381 | 2265.4381 |  |  |  |  | 144.2 | 79.5793 | -110.3394 | 1383.4106 | 2159.4211 | 1473.4106 | 2249.4211 | 10.9322 | 12.7984 | 1 | 1 | 1473.4106 | 2249.4211 |  |  |  |  | 144.2 | 97.4643 | -135.1376 | 1129.5501 | 2147.1458 | 1219.5501 | 2237.1458 | 10.9322 | 15.5857 | 1 | 1 | 1219.5501 | 2237.1458 |  |  |  |  | 144.2 | 79.5793 | -110.3394 | 1972.589 | 1538.2671 | 2062.589 | 1628.2671 | 15.5881 | 9.117 | 1 | 1 | 2062.589 | 1628.2671 |  |  |  |  | 144.2 | 97.4643 | -135.1376 | 1984.9996 | 1255.9898 | 2074.9996 | 1345.9898 | 19.2116 | 9.117 | 1 | 1 | 2074.9996 | 1345.9898 |  |  |  |  | 144.2 | 97.4643 | -135.1376 | 1389.6049 | 1532.12 | 1479.6049 | 1622.12 | 13.4491 | 11.1213 | 1 | 1 | 1479.6049 | 1622.12 |  |  |  |  | 144.2 | 118.7645 | -164.671 | 2296.4015 | 2847.3839 | 2386.4015 | 2937.3839 | 20.312 | 14.3918 | 1 | 1 | 2386.4015 | 2937.3839 |  |  |  |  | 144.2 | #DIV/0! | #DIV/0! | #DIV/0! | #DIV/0! | #DIV/0! | #DIV/0! | #DIV/0! | #DIV/0! | #DIV/0! | #DIV/0! | #DIV/0! | #DIV/0! | #DIV/0!
[15 empty] | 144.3 | 56.1348 | -78.1198 | 1956.4871 | 2175.3895 | 2046.4871 | 2265.3895 | 10.906 | 9.0947 | 1 | 1 | 2046.4871 | 2265.3895 |  |  |  |  | 144.3 | 79.3866 | -110.4781 | 1383.4453 | 2159.3524 | 1473.4453 | 2249.3524 | 10.906 | 12.767 | 1 | 1 | 1473.4453 | 2249.3524 |  |  |  |  | 144.3 | 97.2283 | -135.3075 | 1129.5783 | 2147.0617 | 1219.5783 | 2237.0617 | 10.906 | 15.5473 | 1 | 1 | 1219.5783 | 2237.0617 |  |  |  |  | 144.3 | 79.3866 | -110.4781 | 1972.6583 | 1538.2327 | 2062.6583 | 1628.2327 | 15.5509 | 9.0947 | 1 | 1 | 2062.6583 | 1628.2327 |  |  |  |  | 144.3 | 97.2283 | -135.3075 | 1985.0847 | 1255.9617 | 2075.0847 | 1345.9617 | 19.1659 | 9.0947 | 1 | 1 | 2075.0847 | 1345.9617 |  |  |  |  | 144.3 | 97.2283 | -135.3075 | 1389.6474 | 1532.0779 | 1479.6474 | 1622.0779 | 13.417 | 11.0941 | 1 | 1 | 1479.6474 | 1622.0779 |  |  |  |  | 144.3 | 118.4769 | -164.878 | 2296.5052 | 2847.2815 | 2386.5052 | 2937.2815 | 20.2638 | 14.3564 | 1 | 1 | 2386.5052 | 2937.2815 |  |  |  |  | 144.3 | #DIV/0! | #DIV/0! | #DIV/0! | #DIV/0! | #DIV/0! | #DIV/0! | #DIV/0! | #DIV/0! | #DIV/0! | #DIV/0! | #DIV/0! | #DIV/0! | #DIV/0!
[15 empty] | 144.4 | 55.9983 | -78.2177 | 1956.5359 | 2175.341 | 2046.5359 | 2265.341 | 10.8798 | 9.0724 | 1 | 1 | 2046.5359 | 2265.341 |  |  |  |  | 144.4 | 79.1936 | -110.6165 | 1383.4798 | 2159.2838 | 1473.4798 | 2249.2838 | 10.8798 | 12.7356 | 1 | 1 | 1473.4798 | 2249.2838 |  |  |  |  | 144.4 | 96.992 | -135.477 | 1129.6066 | 2146.9779 | 1219.6066 | 2236.9779 | 10.8798 | 15.509 | 1 | 1 | 1219.6066 | 2236.9779 |  |  |  |  | 144.4 | 79.1936 | -110.6165 | 1972.7276 | 1538.1983 | 2062.7276 | 1628.1983 | 15.5137 | 9.0724 | 1 | 1 | 2062.7276 | 1628.1983 |  |  |  |  | 144.4 | 96.992 | -135.477 | 1985.1696 | 1255.9337 | 2075.1696 | 1345.9337 | 19.1202 | 9.0724 | 1 | 1 | 2075.1696 | 1345.9337 |  |  |  |  | 144.4 | 96.992 | -135.477 | 1389.6897 | 1532.0359 | 1479.6897 | 1622.0359 | 13.3848 | 11.0668 | 1 | 1 | 1479.6897 | 1622.0359 |  |  |  |  | 144.4 | 118.189 | -165.0846 | 2296.6087 | 2847.1792 | 2386.6087 | 2937.1792 | 20.2154 | 14.321 | 1 | 1 | 2386.6087 | 2937.1792 |  |  |  |  | 144.4 | #DIV/0! | #DIV/0! | #DIV/0! | #DIV/0! | #DIV/0! | #DIV/0! | #DIV/0! | #DIV/0! | #DIV/0! | #DIV/0! | #DIV/0! | #DIV/0! | #DIV/0!
[15 empty] | 144.5 | 55.8617 | -78.3153 | 1956.5847 | 2175.2925 | 2046.5847 | 2265.2925 | 10.8535 | 9.0501 | 1 | 1 | 2046.5847 | 2265.2925 |  |  |  |  | 144.5 | 79.0004 | -110.7545 | 1383.5143 | 2159.2155 | 1473.5143 | 2249.2155 | 10.8535 | 12.7041 | 1 | 1 | 1473.5143 | 2249.2155 |  |  |  |  | 144.5 | 96.7554 | -135.646 | 1129.6347 | 2146.8942 | 1219.6347 | 2236.8942 | 10.8535 | 15.4705 | 1 | 1 | 1219.6347 | 2236.8942 |  |  |  |  | 144.5 | 79.0004 | -110.7545 | 1972.7966 | 1538.1641 | 2062.7966 | 1628.1641 | 15.4764 | 9.0501 | 1 | 1 | 2062.7966 | 1628.1641 |  |  |  |  | 144.5 | 96.7554 | -135.646 | 1985.2543 | 1255.9057 | 2075.2543 | 1345.9057 | 19.0743 | 9.0501 | 1 | 1 | 2075.2543 | 1345.9057 |  |  |  |  | 144.5 | 96.7554 | -135.646 | 1389.732 | 1531.994 | 1479.732 | 1621.994 | 13.3525 | 11.0395 | 1 | 1 | 1479.732 | 1621.994 |  |  |  |  | 144.5 | 117.9006 | -165.2906 | 2296.7119 | 2847.0773 | 2386.7119 | 2937.0773 | 20.167 | 14.2855 | 1 | 1 | 2386.7119 | 2937.0773 |  |  |  |  | 144.5 | #DIV/0! | #DIV/0! | #DIV/0! | #DIV/0! | #DIV/0! | #DIV/0! | #DIV/0! | #DIV/0! | #DIV/0! | #DIV/0! | #DIV/0! | #DIV/0! | #DIV/0!
[15 empty] | 144.6 | 55.725 | -78.4127 | 1956.6333 | 2175.2442 | 2046.6333 | 2265.2442 | 10.8272 | 9.0277 | 1 | 1 | 2046.6333 | 2265.2442 |  |  |  |  | 144.6 | 78.807 | -110.8922 | 1383.5487 | 2159.1473 | 1473.5487 | 2249.1473 | 10.8272 | 12.6726 | 1 | 1 | 1473.5487 | 2249.1473 |  |  |  |  | 144.6 | 96.5185 | -135.8147 | 1129.6628 | 2146.8108 | 1219.6628 | 2236.8108 | 10.8272 | 15.432 | 1 | 1 | 1219.6628 | 2236.8108 |  |  |  |  | 144.6 | 78.807 | -110.8922 | 1972.8655 | 1538.13 | 2062.8655 | 1628.13 | 15.439 | 9.0277 | 1 | 1 | 2062.8655 | 1628.13 |  |  |  |  | 144.6 | 96.5185 | -135.8147 | 1985.3387 | 1255.8779 | 2075.3387 | 1345.8779 | 19.0284 | 9.0277 | 1 | 1 | 2075.3387 | 1345.8779 |  |  |  |  | 144.6 | 96.5185 | -135.8147 | 1389.7741 | 1531.9522 | 1479.7741 | 1621.9522 | 13.3203 | 11.0122 | 1 | 1 | 1479.7741 | 1621.9522 |  |  |  |  | 144.6 | 117.612 | -165.4961 | 2296.8149 | 2846.9755 | 2386.8149 | 2936.9755 | 20.1186 | 14.2501 | 1 | 1 | 2386.8149 | 2936.9755 |  |  |  |  | 144.6 | #DIV/0! | #DIV/0! | #DIV/0! | #DIV/0! | #DIV/0! | #DIV/0! | #DIV/0! | #DIV/0! | #DIV/0! | #DIV/0! | #DIV/0! | #DIV/0! | #DIV/0!
[15 empty] | 144.7 | 55.588 | -78.5098 | 1956.6818 | 2175.1961 | 2046.6818 | 2265.1961 | 10.8009 | 9.0053 | 1 | 1 | 2046.6818 | 2265.1961 |  |  |  |  | 144.7 | 78.6133 | -111.0296 | 1383.583 | 2159.0792 | 1473.583 | 2249.0792 | 10.8009 | 12.6411 | 1 | 1 | 1473.583 | 2249.0792 |  |  |  |  | 144.7 | 96.2813 | -135.9829 | 1129.6908 | 2146.7275 | 1219.6908 | 2236.7275 | 10.8009 | 15.3935 | 1 | 1 | 1219.6908 | 2236.7275 |  |  |  |  | 144.7 | 78.6133 | -111.0296 | 1972.9342 | 1538.0959 | 2062.9342 | 1628.0959 | 15.4016 | 9.0053 | 1 | 1 | 2062.9342 | 1628.0959 |  |  |  |  | 144.7 | 96.2813 | -135.9829 | 1985.423 | 1255.85 | 2075.423 | 1345.85 | 18.9825 | 9.0053 | 1 | 1 | 2075.423 | 1345.85 |  |  |  |  | 144.7 | 96.2813 | -135.9829 | 1389.8162 | 1531.9105 | 1479.8162 | 1621.9105 | 13.2879 | 10.9849 | 1 | 1 | 1479.8162 | 1621.9105 |  |  |  |  | 144.7 | 117.323 | -165.7012 | 2296.9176 | 2846.8741 | 2386.9176 | 2936.8741 | 20.07 | 14.2145 | 1 | 1 | 2386.9176 | 2936.8741 |  |  |  |  | 144.7 | #DIV/0! | #DIV/0! | #DIV/0! | #DIV/0! | #DIV/0! | #DIV/0! | #DIV/0! | #DIV/0! | #DIV/0! | #DIV/0! | #DIV/0! | #DIV/0! | #DIV/0!
[15 empty] | 144.8 | 55.4509 | -78.6067 | 1956.7302 | 2175.148 | 2046.7302 | 2265.148 | 10.7745 | 8.9829 | 1 | 1 | 2046.7302 | 2265.148 |  |  |  |  | 144.8 | 78.4194 | -111.1666 | 1383.6172 | 2159.0113 | 1473.6172 | 2249.0113 | 10.7745 | 12.6095 | 1 | 1 | 1473.6172 | 2249.0113 |  |  |  |  | 144.8 | 96.0438 | -136.1508 | 1129.7187 | 2146.6445 | 1219.7187 | 2236.6445 | 10.7745 | 15.355 | 1 | 1 | 1219.7187 | 2236.6445 |  |  |  |  | 144.8 | 78.4194 | -111.1666 | 1973.0027 | 1538.0619 | 2063.0027 | 1628.0619 | 15.3642 | 8.9829 | 1 | 1 | 2063.0027 | 1628.0619 |  |  |  |  | 144.8 | 96.0438 | -136.1508 | 1985.507 | 1255.8223 | 2075.507 | 1345.8223 | 18.9365 | 8.9829 | 1 | 1 | 2075.507 | 1345.8223 |  |  |  |  | 144.8 | 96.0438 | -136.1508 | 1389.8581 | 1531.8689 | 1479.8581 | 1621.8689 | 13.2556 | 10.9575 | 1 | 1 | 1479.8581 | 1621.8689 |  |  |  |  | 144.8 | 117.0336 | -165.9057 | 2297.0201 | 2846.7728 | 2387.0201 | 2936.7728 | 20.0214 | 14.179 | 1 | 1 | 2387.0201 | 2936.7728 |  |  |  |  | 144.8 | #DIV/0! | #DIV/0! | #DIV/0! | #DIV/0! | #DIV/0! | #DIV/0! | #DIV/0! | #DIV/0! | #DIV/0! | #DIV/0! | #DIV/0! | #DIV/0! | #DIV/0!
[15 empty] | 144.9 | 55.3136 | -78.7034 | 1956.7785 | 2175.1001 | 2046.7785 | 2265.1001 | 10.7481 | 8.9605 | 1 | 1 | 2046.7785 | 2265.1001 |  |  |  |  | 144.9 | 78.2253 | -111.3033 | 1383.6513 | 2158.9436 | 1473.6513 | 2248.9436 | 10.7481 | 12.5779 | 1 | 1 | 1473.6513 | 2248.9436 |  |  |  |  | 144.9 | 95.806 | -136.3182 | 1129.7466 | 2146.5617 | 1219.7466 | 2236.5617 | 10.7481 | 15.3164 | 1 | 1 | 1219.7466 | 2236.5617 |  |  |  |  | 144.9 | 78.2253 | -111.3033 | 1973.0711 | 1538.028 | 2063.0711 | 1628.028 | 15.3267 | 8.9605 | 1 | 1 | 2063.0711 | 1628.028 |  |  |  |  | 144.9 | 95.806 | -136.3182 | 1985.5909 | 1255.7946 | 2075.5909 | 1345.7946 | 18.8904 | 8.9605 | 1 | 1 | 2075.5909 | 1345.7946 |  |  |  |  | 144.9 | 95.806 | -136.3182 | 1389.8999 | 1531.8274 | 1479.8999 | 1621.8274 | 13.2231 | 10.93 | 1 | 1 | 1479.8999 | 1621.8274 |  |  |  |  | 144.9 | 116.7438 | -166.1097 | 2297.1223 | 2846.6719 | 2387.1223 | 2936.6719 | 19.9727 | 14.1434 | 1 | 1 | 2387.1223 | 2936.6719 |  |  |  |  | 144.9 | #DIV/0! | #DIV/0! | #DIV/0! | #DIV/0! | #DIV/0! | #DIV/0! | #DIV/0! | #DIV/0! | #DIV/0! | #DIV/0! | #DIV/0! | #DIV/0! | #DIV/0!
[15 empty] | 145 | 55.1762 | -78.7998 | 1956.8266 | 2175.0523 | 2046.8266 | 2265.0523 | 10.7217 | 8.938 | 1 | 1 | 2046.8266 | 2265.0523 |  |  |  |  | 145 | 78.0309 | -111.4397 | 1383.6854 | 2158.8761 | 1473.6854 | 2248.8761 | 10.7217 | 12.5462 | 1 | 1 | 1473.6854 | 2248.8761 |  |  |  |  | 145 | 95.568 | -136.4852 | 1129.7744 | 2146.4791 | 1219.7744 | 2236.4791 | 10.7217 | 15.2777 | 1 | 1 | 1219.7744 | 2236.4791 |  |  |  |  | 145 | 78.0309 | -111.4397 | 1973.1393 | 1537.9942 | 2063.1393 | 1627.9942 | 15.2891 | 8.938 | 1 | 1 | 2063.1393 | 1627.9942 |  |  |  |  | 145 | 95.568 | -136.4852 | 1985.6745 | 1255.767 | 2075.6745 | 1345.767 | 18.8442 | 8.938 | 1 | 1 | 2075.6745 | 1345.767 |  |  |  |  | 145 | 95.568 | -136.4852 | 1389.9417 | 1531.786 | 1479.9417 | 1621.786 | 13.1907 | 10.9026 | 1 | 1 | 1479.9417 | 1621.786 |  |  |  |  | 145 | 116.4537 | -166.3132 | 2297.2242 | 2846.5711 | 2387.2242 | 2936.5711 | 19.924 | 14.1077 | 1 | 1 | 2387.2242 | 2936.5711 |  |  |  |  | 145 | #DIV/0! | #DIV/0! | #DIV/0! | #DIV/0! | #DIV/0! | #DIV/0! | #DIV/0! | #DIV/0! | #DIV/0! | #DIV/0! | #DIV/0! | #DIV/0! | #DIV/0!
[15 empty] | 145.1 | 55.0386 | -78.896 | 1956.8747 | 2175.0046 | 2046.8747 | 2265.0046 | 10.6952 | 8.9155 | 1 | 1 | 2046.8747 | 2265.0046 |  |  |  |  | 145.1 | 77.8363 | -111.5757 | 1383.7193 | 2158.8088 | 1473.7193 | 2248.8088 | 10.6952 | 12.5146 | 1 | 1 | 1473.7193 | 2248.8088 |  |  |  |  | 145.1 | 95.3296 | -136.6518 | 1129.8021 | 2146.3967 | 1219.8021 | 2236.3967 | 10.6952 | 15.239 | 1 | 1 | 1219.8021 | 2236.3967 |  |  |  |  | 145.1 | 77.8363 | -111.5757 | 1973.2073 | 1537.9605 | 2063.2073 | 1627.9605 | 15.2515 | 8.9155 | 1 | 1 | 2063.2073 | 1627.9605 |  |  |  |  | 145.1 | 95.3296 | -136.6518 | 1985.758 | 1255.7395 | 2075.758 | 1345.7395 | 18.798 | 8.9155 | 1 | 1 | 2075.758 | 1345.7395 |  |  |  |  | 145.1 | 95.3296 | -136.6518 | 1389.9833 | 1531.7448 | 1479.9833 | 1621.7448 | 13.1582 | 10.8751 | 1 | 1 | 1479.9833 | 1621.7448 |  |  |  |  | 145.1 | 116.1633 | -166.5162 | 2297.3259 | 2846.4707 | 2387.3259 | 2936.4707 | 19.8752 | 14.072 | 1 | 1 | 2387.3259 | 2936.4707 |  |  |  |  | 145.1 | #DIV/0! | #DIV/0! | #DIV/0! | #DIV/0! | #DIV/0! | #DIV/0! | #DIV/0! | #DIV/0! | #DIV/0! | #DIV/0! | #DIV/0! | #DIV/0! | #DIV/0!
[15 empty] | 145.2 | 54.9008 | -78.9919 | 1956.9226 | 2174.957 | 2046.9226 | 2264.957 | 10.6687 | 8.893 | 1 | 1 | 2046.9226 | 2264.957 |  |  |  |  | 145.2 | 77.6415 | -111.7114 | 1383.7532 | 2158.7416 | 1473.7532 | 2248.7416 | 10.6687 | 12.4828 | 1 | 1 | 1473.7532 | 2248.7416 |  |  |  |  | 145.2 | 95.091 | -136.818 | 1129.8298 | 2146.3145 | 1219.8298 | 2236.3145 | 10.6687 | 15.2003 | 1 | 1 | 1219.8298 | 2236.3145 |  |  |  |  | 145.2 | 77.6415 | -111.7114 | 1973.2752 | 1537.9268 | 2063.2752 | 1627.9268 | 15.2139 | 8.893 | 1 | 1 | 2063.2752 | 1627.9268 |  |  |  |  | 145.2 | 95.091 | -136.818 | 1985.8412 | 1255.712 | 2075.8412 | 1345.712 | 18.7517 | 8.893 | 1 | 1 | 2075.8412 | 1345.712 |  |  |  |  | 145.2 | 95.091 | -136.818 | 1390.0248 | 1531.7036 | 1480.0248 | 1621.7036 | 13.1256 | 10.8476 | 1 | 1 | 1480.0248 | 1621.7036 |  |  |  |  | 145.2 | 115.8725 | -166.7187 | 2297.4274 | 2846.3704 | 2387.4274 | 2936.3704 | 19.8263 | 14.0363 | 1 | 1 | 2387.4274 | 2936.3704 |  |  |  |  | 145.2 | #DIV/0! | #DIV/0! | #DIV/0! | #DIV/0! | #DIV/0! | #DIV/0! | #DIV/0! | #DIV/0! | #DIV/0! | #DIV/0! | #DIV/0! | #DIV/0! | #DIV/0!
[15 empty] | 145.3 | 54.7628 | -79.0876 | 1956.9704 | 2174.9095 | 2046.9704 | 2264.9095 | 10.6421 | 8.8705 | 1 | 1 | 2046.9704 | 2264.9095 |  |  |  |  | 145.3 | 77.4464 | -111.8467 | 1383.787 | 2158.6745 | 1473.787 | 2248.6745 | 10.6421 | 12.4511 | 1 | 1 | 1473.787 | 2248.6745 |  |  |  |  | 145.3 | 94.852 | -136.9837 | 1129.8574 | 2146.2325 | 1219.8574 | 2236.2325 | 10.6421 | 15.1615 | 1 | 1 | 1219.8574 | 2236.2325 |  |  |  |  | 145.3 | 77.4464 | -111.8467 | 1973.3429 | 1537.8933 | 2063.3429 | 1627.8933 | 15.1761 | 8.8705 | 1 | 1 | 2063.3429 | 1627.8933 |  |  |  |  | 145.3 | 94.852 | -136.9837 | 1985.9242 | 1255.6846 | 2075.9242 | 1345.6846 | 18.7054 | 8.8705 | 1 | 1 | 2075.9242 | 1345.6846 |  |  |  |  | 145.3 | 94.852 | -136.9837 | 1390.0663 | 1531.6625 | 1480.0663 | 1621.6625 | 13.093 | 10.82 | 1 | 1 | 1480.0663 | 1621.6625 |  |  |  |  | 145.3 | 115.5813 | -166.9206 | 2297.5286 | 2846.2705 | 2387.5286 | 2936.2705 | 19.7773 | 14.0005 | 1 | 1 | 2387.5286 | 2936.2705 |  |  |  |  | 145.3 | #DIV/0! | #DIV/0! | #DIV/0! | #DIV/0! | #DIV/0! | #DIV/0! | #DIV/0! | #DIV/0! | #DIV/0! | #DIV/0! | #DIV/0! | #DIV/0! | #DIV/0!
[15 empty] | 145.4 | 54.6247 | -79.1831 | 1957.018 | 2174.8622 | 2047.018 | 2264.8622 | 10.6155 | 8.8479 | 1 | 1 | 2047.018 | 2264.8622 |  |  |  |  | 145.4 | 77.251 | -111.9817 | 1383.8207 | 2158.6077 | 1473.8207 | 2248.6077 | 10.6155 | 12.4193 | 1 | 1 | 1473.8207 | 2248.6077 |  |  |  |  | 145.4 | 94.6128 | -137.1491 | 1129.8849 | 2146.1507 | 1219.8849 | 2236.1507 | 10.6155 | 15.1227 | 1 | 1 | 1219.8849 | 2236.1507 |  |  |  |  | 145.4 | 77.251 | -111.9817 | 1973.4104 | 1537.8598 | 2063.4104 | 1627.8598 | 15.1384 | 8.8479 | 1 | 1 | 2063.4104 | 1627.8598 |  |  |  |  | 145.4 | 94.6128 | -137.1491 | 1986.007 | 1255.6573 | 2076.007 | 1345.6573 | 18.659 | 8.8479 | 1 | 1 | 2076.007 | 1345.6573 |  |  |  |  | 145.4 | 94.6128 | -137.1491 | 1390.1076 | 1531.6216 | 1480.1076 | 1621.6216 | 13.0604 | 10.7925 | 1 | 1 | 1480.1076 | 1621.6216 |  |  |  |  | 145.4 | 115.2898 | -167.1221 | 2297.6295 | 2846.1708 | 2387.6295 | 2936.1708 | 19.7283 | 13.9647 | 1 | 1 | 2387.6295 | 2936.1708 |  |  |  |  | 145.4 | #DIV/0! | #DIV/0! | #DIV/0! | #DIV/0! | #DIV/0! | #DIV/0! | #DIV/0! | #DIV/0! | #DIV/0! | #DIV/0! | #DIV/0! | #DIV/0! | #DIV/0!
[15 empty] | 145.5 | 54.4864 | -79.2783 | 1957.0656 | 2174.815 | 2047.0656 | 2264.815 | 10.5889 | 8.8253 | 1 | 1 | 2047.0656 | 2264.815 |  |  |  |  | 145.5 | 77.0555 | -112.1164 | 1383.8544 | 2158.541 | 1473.8544 | 2248.541 | 10.5889 | 12.3875 | 1 | 1 | 1473.8544 | 2248.541 |  |  |  |  | 145.5 | 94.3733 | -137.314 | 1129.9123 | 2146.0691 | 1219.9123 | 2236.0691 | 10.5889 | 15.0838 | 1 | 1 | 1219.9123 | 2236.0691 |  |  |  |  | 145.5 | 77.0555 | -112.1164 | 1973.4778 | 1537.8264 | 2063.4778 | 1627.8264 | 15.1006 | 8.8253 | 1 | 1 | 2063.4778 | 1627.8264 |  |  |  |  | 145.5 | 94.3733 | -137.314 | 1986.0896 | 1255.63 | 2076.0896 | 1345.63 | 18.6125 | 8.8253 | 1 | 1 | 2076.0896 | 1345.63 |  |  |  |  | 145.5 | 94.3733 | -137.314 | 1390.1488 | 1531.5807 | 1480.1488 | 1621.5807 | 13.0277 | 10.7649 | 1 | 1 | 1480.1488 | 1621.5807 |  |  |  |  | 145.5 | 114.998 | -167.3231 | 2297.7302 | 2846.0713 | 2387.7302 | 2936.0713 | 19.6792 | 13.9289 | 1 | 1 | 2387.7302 | 2936.0713 |  |  |  |  | 145.5 | #DIV/0! | #DIV/0! | #DIV/0! | #DIV/0! | #DIV/0! | #DIV/0! | #DIV/0! | #DIV/0! | #DIV/0! | #DIV/0! | #DIV/0! | #DIV/0! | #DIV/0!
[15 empty] | 145.6 | 54.348 | -79.3732 | 1957.113 | 2174.7679 | 2047.113 | 2264.7679 | 10.5623 | 8.8027 | 1 | 1 | 2047.113 | 2264.7679 |  |  |  |  | 145.6 | 76.8597 | -112.2507 | 1383.8879 | 2158.4745 | 1473.8879 | 2248.4745 | 10.5623 | 12.3556 | 1 | 1 | 1473.8879 | 2248.4745 |  |  |  |  | 145.6 | 94.1335 | -137.4785 | 1129.9397 | 2145.9877 | 1219.9397 | 2235.9877 | 10.5623 | 15.0449 | 1 | 1 | 1219.9397 | 2235.9877 |  |  |  |  | 145.6 | 76.8597 | -112.2507 | 1973.545 | 1537.7931 | 2063.545 | 1627.7931 | 15.0627 | 8.8027 | 1 | 1 | 2063.545 | 1627.7931 |  |  |  |  | 145.6 | 94.1335 | -137.4785 | 1986.172 | 1255.6028 | 2076.172 | 1345.6028 | 18.566 | 8.8027 | 1 | 1 | 2076.172 | 1345.6028 |  |  |  |  | 145.6 | 94.1335 | -137.4785 | 1390.1899 | 1531.5399 | 1480.1899 | 1621.5399 | 12.995 | 10.7372 | 1 | 1 | 1480.1899 | 1621.5399 |  |  |  |  | 145.6 | 114.7058 | -167.5235 | 2297.8307 | 2845.9721 | 2387.8307 | 2935.9721 | 19.6301 | 13.893 | 1 | 1 | 2387.8307 | 2935.9721 |  |  |  |  | 145.6 | #DIV/0! | #DIV/0! | #DIV/0! | #DIV/0! | #DIV/0! | #DIV/0! | #DIV/0! | #DIV/0! | #DIV/0! | #DIV/0! | #DIV/0! | #DIV/0! | #DIV/0!
[15 empty] | 145.7 | 54.2094 | -79.468 | 1957.1603 | 2174.7209 | 2047.1603 | 2264.7209 | 10.5356 | 8.7801 | 1 | 1 | 2047.1603 | 2264.7209 |  |  |  |  | 145.7 | 76.6636 | -112.3847 | 1383.9213 | 2158.4081 | 1473.9213 | 2248.4081 | 10.5356 | 12.3237 | 1 | 1 | 1473.9213 | 2248.4081 |  |  |  |  | 145.7 | 93.8934 | -137.6426 | 1129.967 | 2145.9065 | 1219.967 | 2235.9065 | 10.5356 | 15.006 | 1 | 1 | 1219.967 | 2235.9065 |  |  |  |  | 145.7 | 76.6636 | -112.3847 | 1973.612 | 1537.7599 | 2063.612 | 1627.7599 | 15.0248 | 8.7801 | 1 | 1 | 2063.612 | 1627.7599 |  |  |  |  | 145.7 | 93.8934 | -137.6426 | 1986.2542 | 1255.5757 | 2076.2542 | 1345.5757 | 18.5194 | 8.7801 | 1 | 1 | 2076.2542 | 1345.5757 |  |  |  |  | 145.7 | 93.8934 | -137.6426 | 1390.2309 | 1531.4993 | 1480.2309 | 1621.4993 | 12.9622 | 10.7095 | 1 | 1 | 1480.2309 | 1621.4993 |  |  |  |  | 145.7 | 114.4132 | -167.7235 | 2297.9309 | 2845.8731 | 2387.9309 | 2935.8731 | 19.5809 | 13.8571 | 1 | 1 | 2387.9309 | 2935.8731 |  |  |  |  | 145.7 | #DIV/0! | #DIV/0! | #DIV/0! | #DIV/0! | #DIV/0! | #DIV/0! | #DIV/0! | #DIV/0! | #DIV/0! | #DIV/0! | #DIV/0! | #DIV/0! | #DIV/0!
[15 empty] | 145.8 | 54.0706 | -79.5625 | 1957.2075 | 2174.674 | 2047.2075 | 2264.674 | 10.5089 | 8.7574 | 1 | 1 | 2047.2075 | 2264.674 |  |  |  |  | 145.8 | 76.4674 | -112.5183 | 1383.9547 | 2158.3419 | 1473.9547 | 2248.3419 | 10.5089 | 12.2918 | 1 | 1 | 1473.9547 | 2248.3419 |  |  |  |  | 145.8 | 93.653 | -137.8062 | 1129.9943 | 2145.8256 | 1219.9943 | 2235.8256 | 10.5089 | 14.967 | 1 | 1 | 1219.9943 | 2235.8256 |  |  |  |  | 145.8 | 76.4674 | -112.5183 | 1973.6788 | 1537.7267 | 2063.6788 | 1627.7267 | 14.9869 | 8.7574 | 1 | 1 | 2063.6788 | 1627.7267 |  |  |  |  | 145.8 | 93.653 | -137.8062 | 1986.3361 | 1255.5486 | 2076.3361 | 1345.5486 | 18.4728 | 8.7574 | 1 | 1 | 2076.3361 | 1345.5486 |  |  |  |  | 145.8 | 93.653 | -137.8062 | 1390.2718 | 1531.4587 | 1480.2718 | 1621.4587 | 12.9294 | 10.6818 | 1 | 1 | 1480.2718 | 1621.4587 |  |  |  |  | 145.8 | 114.1203 | -167.9229 | 2298.0308 | 2845.7744 | 2388.0308 | 2935.7744 | 19.5316 | 13.8212 | 1 | 1 | 2388.0308 | 2935.7744 |  |  |  |  | 145.8 | #DIV/0! | #DIV/0! | #DIV/0! | #DIV/0! | #DIV/0! | #DIV/0! | #DIV/0! | #DIV/0! | #DIV/0! | #DIV/0! | #DIV/0! | #DIV/0! | #DIV/0!
[15 empty] | 145.9 | 53.9317 | -79.6567 | 1957.2546 | 2174.6273 | 2047.2546 | 2264.6273 | 10.4821 | 8.7347 | 1 | 1 | 2047.2546 | 2264.6273 |  |  |  |  | 145.9 | 76.2709 | -112.6516 | 1383.988 | 2158.2759 | 1473.988 | 2248.2759 | 10.4821 | 12.2598 | 1 | 1 | 1473.988 | 2248.2759 |  |  |  |  | 145.9 | 93.4124 | -137.9695 | 1130.0215 | 2145.7448 | 1220.0215 | 2235.7448 | 10.4821 | 14.928 | 1 | 1 | 1220.0215 | 2235.7448 |  |  |  |  | 145.9 | 76.2709 | -112.6516 | 1973.7455 | 1537.6937 | 2063.7455 | 1627.6937 | 14.9489 | 8.7347 | 1 | 1 | 2063.7455 | 1627.6937 |  |  |  |  | 145.9 | 93.4124 | -137.9695 | 1986.4179 | 1255.5216 | 2076.4179 | 1345.5216 | 18.4261 | 8.7347 | 1 | 1 | 2076.4179 | 1345.5216 |  |  |  |  | 145.9 | 93.4124 | -137.9695 | 1390.3126 | 1531.4183 | 1480.3126 | 1621.4183 | 12.8966 | 10.6541 | 1 | 1 | 1480.3126 | 1621.4183 |  |  |  |  | 145.9 | 113.827 | -168.1218 | 2298.1304 | 2845.676 | 2388.1304 | 2935.676 | 19.4823 | 13.7852 | 1 | 1 | 2388.1304 | 2935.676 |  |  |  |  | 145.9 | #DIV/0! | #DIV/0! | #DIV/0! | #DIV/0! | #DIV/0! | #DIV/0! | #DIV/0! | #DIV/0! | #DIV/0! | #DIV/0! | #DIV/0! | #DIV/0! | #DIV/0!
[15 empty] | 146 | 53.7925 | -79.7507 | 1957.3015 | 2174.5807 | 2047.3015 | 2264.5807 | 10.4553 | 8.712 | 1 | 1 | 2047.3015 | 2264.5807 |  |  |  |  | 146 | 76.0741 | -112.7846 | 1384.0212 | 2158.2101 | 1474.0212 | 2248.2101 | 10.4553 | 12.2278 | 1 | 1 | 1474.0212 | 2248.2101 |  |  |  |  | 146 | 93.1714 | -138.1323 | 1130.0486 | 2145.6643 | 1220.0486 | 2235.6643 | 10.4553 | 14.8889 | 1 | 1 | 1220.0486 | 2235.6643 |  |  |  |  | 146 | 76.0741 | -112.7846 | 1973.812 | 1537.6607 | 2063.812 | 1627.6607 | 14.9108 | 8.712 | 1 | 1 | 2063.812 | 1627.6607 |  |  |  |  | 146 | 93.1714 | -138.1323 | 1986.4995 | 1255.4947 | 2076.4995 | 1345.4947 | 18.3793 | 8.712 | 1 | 1 | 2076.4995 | 1345.4947 |  |  |  |  | 146 | 93.1714 | -138.1323 | 1390.3533 | 1531.3779 | 1480.3533 | 1621.3779 | 12.8637 | 10.6264 | 1 | 1 | 1480.3533 | 1621.3779 |  |  |  |  | 146 | 113.5334 | -168.3202 | 2298.2299 | 2845.5778 | 2388.2299 | 2935.5778 | 19.4328 | 13.7491 | 1 | 1 | 2388.2299 | 2935.5778 |  |  |  |  | 146 | #DIV/0! | #DIV/0! | #DIV/0! | #DIV/0! | #DIV/0! | #DIV/0! | #DIV/0! | #DIV/0! | #DIV/0! | #DIV/0! | #DIV/0! | #DIV/0! | #DIV/0!
[15 empty] | 146.1 | 53.6533 | -79.8445 | 1957.3484 | 2174.5342 | 2047.3484 | 2264.5342 | 10.4285 | 8.6892 | 1 | 1 | 2047.3484 | 2264.5342 |  |  |  |  | 146.1 | 75.8772 | -112.9172 | 1384.0543 | 2158.1444 | 1474.0543 | 2248.1444 | 10.4285 | 12.1958 | 1 | 1 | 1474.0543 | 2248.1444 |  |  |  |  | 146.1 | 92.9302 | -138.2947 | 1130.0756 | 2145.5839 | 1220.0756 | 2235.5839 | 10.4285 | 14.8498 | 1 | 1 | 1220.0756 | 2235.5839 |  |  |  |  | 146.1 | 75.8772 | -112.9172 | 1973.8783 | 1537.6279 | 2063.8783 | 1627.6279 | 14.8727 | 8.6892 | 1 | 1 | 2063.8783 | 1627.6279 |  |  |  |  | 146.1 | 92.9302 | -138.2947 | 1986.5808 | 1255.4679 | 2076.5808 | 1345.4679 | 18.3325 | 8.6892 | 1 | 1 | 2076.5808 | 1345.4679 |  |  |  |  | 146.1 | 92.9302 | -138.2947 | 1390.3939 | 1531.3377 | 1480.3939 | 1621.3377 | 12.8308 | 10.5986 | 1 | 1 | 1480.3939 | 1621.3377 |  |  |  |  | 146.1 | 113.2395 | -168.5181 | 2298.329 | 2845.4798 | 2388.329 | 2935.4798 | 19.3834 | 13.7131 | 1 | 1 | 2388.329 | 2935.4798 |  |  |  |  | 146.1 | #DIV/0! | #DIV/0! | #DIV/0! | #DIV/0! | #DIV/0! | #DIV/0! | #DIV/0! | #DIV/0! | #DIV/0! | #DIV/0! | #DIV/0! | #DIV/0! | #DIV/0!
[15 empty] | 146.2 | 53.5138 | -79.938 | 1957.3951 | 2174.4878 | 2047.3951 | 2264.4878 | 10.4017 | 8.6665 | 1 | 1 | 2047.3951 | 2264.4878 |  |  |  |  | 146.2 | 75.68 | -113.0494 | 1384.0873 | 2158.0789 | 1474.0873 | 2248.0789 | 10.4017 | 12.1638 | 1 | 1 | 1474.0873 | 2248.0789 |  |  |  |  | 146.2 | 92.6887 | -138.4567 | 1130.1026 | 2145.5038 | 1220.1026 | 2235.5038 | 10.4017 | 14.8107 | 1 | 1 | 1220.1026 | 2235.5038 |  |  |  |  | 146.2 | 75.68 | -113.0494 | 1973.9445 | 1537.5951 | 2063.9445 | 1627.5951 | 14.8345 | 8.6665 | 1 | 1 | 2063.9445 | 1627.5951 |  |  |  |  | 146.2 | 92.6887 | -138.4567 | 1986.6619 | 1255.4411 | 2076.6619 | 1345.4411 | 18.2856 | 8.6665 | 1 | 1 | 2076.6619 | 1345.4411 |  |  |  |  | 146.2 | 92.6887 | -138.4567 | 1390.4344 | 1531.2976 | 1480.4344 | 1621.2976 | 12.7978 | 10.5707 | 1 | 1 | 1480.4344 | 1621.2976 |  |  |  |  | 146.2 | 112.9452 | -168.7155 | 2298.4279 | 2845.3822 | 2388.4279 | 2935.3822 | 19.3338 | 13.677 | 1 | 1 | 2388.4279 | 2935.3822 |  |  |  |  | 146.2 | #DIV/0! | #DIV/0! | #DIV/0! | #DIV/0! | #DIV/0! | #DIV/0! | #DIV/0! | #DIV/0! | #DIV/0! | #DIV/0! | #DIV/0! | #DIV/0! | #DIV/0!
[15 empty] | 146.3 | 53.3742 | -80.0313 | 1957.4417 | 2174.4415 | 2047.4417 | 2264.4415 | 10.3748 | 8.6437 | 1 | 1 | 2047.4417 | 2264.4415 |  |  |  |  | 146.3 | 75.4826 | -113.1813 | 1384.1203 | 2158.0136 | 1474.1203 | 2248.0136 | 10.3748 | 12.1317 | 1 | 1 | 1474.1203 | 2248.0136 |  |  |  |  | 146.3 | 92.4469 | -138.6183 | 1130.1295 | 2145.4239 | 1220.1295 | 2235.4239 | 10.3748 | 14.7715 | 1 | 1 | 1220.1295 | 2235.4239 |  |  |  |  | 146.3 | 75.4826 | -113.1813 | 1974.0105 | 1537.5623 | 2064.0105 | 1627.5623 | 14.7963 | 8.6437 | 1 | 1 | 2064.0105 | 1627.5623 |  |  |  |  | 146.3 | 92.4469 | -138.6183 | 1986.7429 | 1255.4144 | 2076.7429 | 1345.4144 | 18.2386 | 8.6437 | 1 | 1 | 2076.7429 | 1345.4144 |  |  |  |  | 146.3 | 92.4469 | -138.6183 | 1390.4747 | 1531.2575 | 1480.4747 | 1621.2575 | 12.7648 | 10.5429 | 1 | 1 | 1480.4747 | 1621.2575 |  |  |  |  | 146.3 | 112.6506 | -168.9124 | 2298.5266 | 2845.2847 | 2388.5266 | 2935.2847 | 19.2842 | 13.6408 | 1 | 1 | 2388.5266 | 2935.2847 |  |  |  |  | 146.3 | #DIV/0! | #DIV/0! | #DIV/0! | #DIV/0! | #DIV/0! | #DIV/0! | #DIV/0! | #DIV/0! | #DIV/0! | #DIV/0! | #DIV/0! | #DIV/0! | #DIV/0!
[15 empty] | 146.4 | 53.2345 | -80.1243 | 1957.4881 | 2174.3954 | 2047.4881 | 2264.3954 | 10.3478 | 8.6209 | 1 | 1 | 2047.4881 | 2264.3954 |  |  |  |  | 146.4 | 75.2849 | -113.3129 | 1384.1531 | 2157.9485 | 1474.1531 | 2247.9485 | 10.3478 | 12.0995 | 1 | 1 | 1474.1531 | 2247.9485 |  |  |  |  | 146.4 | 92.2048 | -138.7794 | 1130.1563 | 2145.3442 | 1220.1563 | 2235.3442 | 10.3478 | 14.7323 | 1 | 1 | 1220.1563 | 2235.3442 |  |  |  |  | 146.4 | 75.2849 | -113.3129 | 1974.0763 | 1537.5297 | 2064.0763 | 1627.5297 | 14.7581 | 8.6209 | 1 | 1 | 2064.0763 | 1627.5297 |  |  |  |  | 146.4 | 92.2048 | -138.7794 | 1986.8236 | 1255.3878 | 2076.8236 | 1345.3878 | 18.1916 | 8.6209 | 1 | 1 | 2076.8236 | 1345.3878 |  |  |  |  | 146.4 | 92.2048 | -138.7794 | 1390.515 | 1531.2176 | 1480.515 | 1621.2176 | 12.7317 | 10.515 | 1 | 1 | 1480.515 | 1621.2176 |  |  |  |  | 146.4 | 112.3556 | -169.1087 | 2298.625 | 2845.1875 | 2388.625 | 2935.1875 | 19.2345 | 13.6046 | 1 | 1 | 2388.625 | 2935.1875 |  |  |  |  | 146.4 | #DIV/0! | #DIV/0! | #DIV/0! | #DIV/0! | #DIV/0! | #DIV/0! | #DIV/0! | #DIV/0! | #DIV/0! | #DIV/0! | #DIV/0! | #DIV/0! | #DIV/0!
[15 empty] | 146.5 | 53.0945 | -80.2171 | 1957.5345 | 2174.3494 | 2047.5345 | 2264.3494 | 10.3209 | 8.598 | 1 | 1 | 2047.5345 | 2264.3494 |  |  |  |  | 146.5 | 75.087 | -113.4441 | 1384.1859 | 2157.8835 | 1474.1859 | 2247.8835 | 10.3209 | 12.0674 | 1 | 1 | 1474.1859 | 2247.8835 |  |  |  |  | 146.5 | 91.9625 | -138.9401 | 1130.183 | 2145.2647 | 1220.183 | 2235.2647 | 10.3209 | 14.693 | 1 | 1 | 1220.183 | 2235.2647 |  |  |  |  | 146.5 | 75.087 | -113.4441 | 1974.1419 | 1537.4972 | 2064.1419 | 1627.4972 | 14.7198 | 8.598 | 1 | 1 | 2064.1419 | 1627.4972 |  |  |  |  | 146.5 | 91.9625 | -138.9401 | 1986.9041 | 1255.3612 | 2076.9041 | 1345.3612 | 18.1445 | 8.598 | 1 | 1 | 2076.9041 | 1345.3612 |  |  |  |  | 146.5 | 91.9625 | -138.9401 | 1390.5552 | 1531.1778 | 1480.5552 | 1621.1778 | 12.6986 | 10.4871 | 1 | 1 | 1480.5552 | 1621.1778 |  |  |  |  | 146.5 | 112.0603 | -169.3046 | 2298.7231 | 2845.0906 | 2388.7231 | 2935.0906 | 19.1848 | 13.5684 | 1 | 1 | 2388.7231 | 2935.0906 |  |  |  |  | 146.5 | #DIV/0! | #DIV/0! | #DIV/0! | #DIV/0! | #DIV/0! | #DIV/0! | #DIV/0! | #DIV/0! | #DIV/0! | #DIV/0! | #DIV/0! | #DIV/0! | #DIV/0!
[15 empty] | 146.6 | 52.9545 | -80.3097 | 1957.5807 | 2174.3035 | 2047.5807 | 2264.3035 | 10.2939 | 8.5752 | 1 | 1 | 2047.5807 | 2264.3035 |  |  |  |  | 146.6 | 74.8889 | -113.575 | 1384.2186 | 2157.8187 | 1474.2186 | 2247.8187 | 10.2939 | 12.0352 | 1 | 1 | 1474.2186 | 2247.8187 |  |  |  |  | 146.6 | 91.7198 | -139.1004 | 1130.2097 | 2145.1854 | 1220.2097 | 2235.1854 | 10.2939 | 14.6537 | 1 | 1 | 1220.2097 | 2235.1854 |  |  |  |  | 146.6 | 74.8889 | -113.575 | 1974.2074 | 1537.4647 | 2064.2074 | 1627.4647 | 14.6814 | 8.5752 | 1 | 1 | 2064.2074 | 1627.4647 |  |  |  |  | 146.6 | 91.7198 | -139.1004 | 1986.9843 | 1255.3347 | 2076.9843 | 1345.3347 | 18.0974 | 8.5752 | 1 | 1 | 2076.9843 | 1345.3347 |  |  |  |  | 146.6 | 91.7198 | -139.1004 | 1390.5952 | 1531.1381 | 1480.5952 | 1621.1381 | 12.6655 | 10.4592 | 1 | 1 | 1480.5952 | 1621.1381 |  |  |  |  | 146.6 | 111.7646 | -169.4999 | 2298.821 | 2844.994 | 2388.821 | 2934.994 | 19.135 | 13.5321 | 1 | 1 | 2388.821 | 2934.994 |  |  |  |  | 146.6 | #DIV/0! | #DIV/0! | #DIV/0! | #DIV/0! | #DIV/0! | #DIV/0! | #DIV/0! | #DIV/0! | #DIV/0! | #DIV/0! | #DIV/0! | #DIV/0! | #DIV/0!
[15 empty] | 146.7 | 52.8142 | -80.402 | 1957.6268 | 2174.2577 | 2047.6268 | 2264.2577 | 10.2669 | 8.5523 | 1 | 1 | 2047.6268 | 2264.2577 |  |  |  |  | 146.7 | 74.6906 | -113.7055 | 1384.2512 | 2157.754 | 1474.2512 | 2247.754 | 10.2669 | 12.0029 | 1 | 1 | 1474.2512 | 2247.754 |  |  |  |  | 146.7 | 91.4769 | -139.2603 | 1130.2363 | 2145.1063 | 1220.2363 | 2235.1063 | 10.2669 | 14.6143 | 1 | 1 | 1220.2363 | 2235.1063 |  |  |  |  | 146.7 | 74.6906 | -113.7055 | 1974.2727 | 1537.4324 | 2064.2727 | 1627.4324 | 14.643 | 8.5523 | 1 | 1 | 2064.2727 | 1627.4324 |  |  |  |  | 146.7 | 91.4769 | -139.2603 | 1987.0644 | 1255.3083 | 2077.0644 | 1345.3083 | 18.0502 | 8.5523 | 1 | 1 | 2077.0644 | 1345.3083 |  |  |  |  | 146.7 | 91.4769 | -139.2603 | 1390.6352 | 1531.0985 | 1480.6352 | 1621.0985 | 12.6323 | 10.4312 | 1 | 1 | 1480.6352 | 1621.0985 |  |  |  |  | 146.7 | 111.4686 | -169.6947 | 2298.9186 | 2844.8976 | 2388.9186 | 2934.8976 | 19.0851 | 13.4959 | 1 | 1 | 2388.9186 | 2934.8976 |  |  |  |  | 146.7 | #DIV/0! | #DIV/0! | #DIV/0! | #DIV/0! | #DIV/0! | #DIV/0! | #DIV/0! | #DIV/0! | #DIV/0! | #DIV/0! | #DIV/0! | #DIV/0! | #DIV/0!
[15 empty] | 146.8 | 52.6738 | -80.494 | 1957.6727 | 2174.2121 | 2047.6727 | 2264.2121 | 10.2398 | 8.5293 | 1 | 1 | 2047.6727 | 2264.2121 |  |  |  |  | 146.8 | 74.492 | -113.8357 | 1384.2837 | 2157.6895 | 1474.2837 | 2247.6895 | 10.2398 | 11.9707 | 1 | 1 | 1474.2837 | 2247.6895 |  |  |  |  | 146.8 | 91.2337 | -139.4197 | 1130.2629 | 2145.0274 | 1220.2629 | 2235.0274 | 10.2398 | 14.575 | 1 | 1 | 1220.2629 | 2235.0274 |  |  |  |  | 146.8 | 74.492 | -113.8357 | 1974.3378 | 1537.4001 | 2064.3378 | 1627.4001 | 14.6046 | 8.5293 | 1 | 1 | 2064.3378 | 1627.4001 |  |  |  |  | 146.8 | 91.2337 | -139.4197 | 1987.1443 | 1255.2819 | 2077.1443 | 1345.2819 | 18.0029 | 8.5293 | 1 | 1 | 2077.1443 | 1345.2819 |  |  |  |  | 146.8 | 91.2337 | -139.4197 | 1390.6751 | 1531.059 | 1480.6751 | 1621.059 | 12.5991 | 10.4032 | 1 | 1 | 1480.6751 | 1621.059 |  |  |  |  | 146.8 | 111.1723 | -169.889 | 2299.0159 | 2844.8014 | 2389.0159 | 2934.8014 | 19.0352 | 13.4595 | 1 | 1 | 2389.0159 | 2934.8014 |  |  |  |  | 146.8 | #DIV/0! | #DIV/0! | #DIV/0! | #DIV/0! | #DIV/0! | #DIV/0! | #DIV/0! | #DIV/0! | #DIV/0! | #DIV/0! | #DIV/0! | #DIV/0! | #DIV/0!
[15 empty] | 146.9 | 52.5332 | -80.5858 | 1957.7186 | 2174.1665 | 2047.7186 | 2264.1665 | 10.2127 | 8.5064 | 1 | 1 | 2047.7186 | 2264.1665 |  |  |  |  | 146.9 | 74.2932 | -113.9656 | 1384.3161 | 2157.6253 | 1474.3161 | 2247.6253 | 10.2127 | 11.9384 | 1 | 1 | 1474.3161 | 2247.6253 |  |  |  |  | 146.9 | 90.9902 | -139.5787 | 1130.2894 | 2144.9488 | 1220.2894 | 2234.9488 | 10.2127 | 14.5355 | 1 | 1 | 1220.2894 | 2234.9488 |  |  |  |  | 146.9 | 74.2932 | -113.9656 | 1974.4028 | 1537.3679 | 2064.4028 | 1627.3679 | 14.5661 | 8.5064 | 1 | 1 | 2064.4028 | 1627.3679 |  |  |  |  | 146.9 | 90.9902 | -139.5787 | 1987.2239 | 1255.2556 | 2077.2239 | 1345.2556 | 17.9556 | 8.5064 | 1 | 1 | 2077.2239 | 1345.2556 |  |  |  |  | 146.9 | 90.9902 | -139.5787 | 1390.7148 | 1531.0196 | 1480.7148 | 1621.0196 | 12.5658 | 10.3752 | 1 | 1 | 1480.7148 | 1621.0196 |  |  |  |  | 146.9 | 110.8756 | -170.0828 | 2299.113 | 2844.7055 | 2389.113 | 2934.7055 | 18.9852 | 13.4231 | 1 | 1 | 2389.113 | 2934.7055 |  |  |  |  | 146.9 | #DIV/0! | #DIV/0! | #DIV/0! | #DIV/0! | #DIV/0! | #DIV/0! | #DIV/0! | #DIV/0! | #DIV/0! | #DIV/0! | #DIV/0! | #DIV/0! | #DIV/0!
[15 empty] | 147 | 52.3925 | -80.6774 | 1957.7643 | 2174.1211 | 2047.7643 | 2264.1211 | 10.1856 | 8.4834 | 1 | 1 | 2047.7643 | 2264.1211 |  |  |  |  | 147 | 74.0942 | -114.0951 | 1384.3484 | 2157.5611 | 1474.3484 | 2247.5611 | 10.1856 | 11.906 | 1 | 1 | 1474.3484 | 2247.5611 |  |  |  |  | 147 | 90.7465 | -139.7373 | 1130.3158 | 2144.8703 | 1220.3158 | 2234.8703 | 10.1856 | 14.4961 | 1 | 1 | 1220.3158 | 2234.8703 |  |  |  |  | 147 | 74.0942 | -114.0951 | 1974.4676 | 1537.3358 | 2064.4676 | 1627.3358 | 14.5275 | 8.4834 | 1 | 1 | 2064.4676 | 1627.3358 |  |  |  |  | 147 | 90.7465 | -139.7373 | 1987.3034 | 1255.2294 | 2077.3034 | 1345.2294 | 17.9082 | 8.4834 | 1 | 1 | 2077.3034 | 1345.2294 |  |  |  |  | 147 | 90.7465 | -139.7373 | 1390.7544 | 1530.9803 | 1480.7544 | 1620.9803 | 12.5325 | 10.3471 | 1 | 1 | 1480.7544 | 1620.9803 |  |  |  |  | 147 | 110.5786 | -170.276 | 2299.2099 | 2844.6099 | 2389.2099 | 2934.6099 | 18.9351 | 13.3867 | 1 | 1 | 2389.2099 | 2934.6099 |  |  |  |  | 147 | #DIV/0! | #DIV/0! | #DIV/0! | #DIV/0! | #DIV/0! | #DIV/0! | #DIV/0! | #DIV/0! | #DIV/0! | #DIV/0! | #DIV/0! | #DIV/0! | #DIV/0!
[15 empty] | 147.1 | 52.2516 | -80.7687 | 1957.8099 | 2174.0758 | 2047.8099 | 2264.0758 | 10.1585 | 8.4605 | 1 | 1 | 2047.8099 | 2264.0758 |  |  |  |  | 147.1 | 73.895 | -114.2242 | 1384.3807 | 2157.4972 | 1474.3807 | 2247.4972 | 10.1585 | 11.8736 | 1 | 1 | 1474.3807 | 2247.4972 |  |  |  |  | 147.1 | 90.5025 | -139.8955 | 1130.3421 | 2144.7921 | 1220.3421 | 2234.7921 | 10.1585 | 14.4566 | 1 | 1 | 1220.3421 | 2234.7921 |  |  |  |  | 147.1 | 73.895 | -114.2242 | 1974.5322 | 1537.3038 | 2064.5322 | 1627.3038 | 14.4889 | 8.4605 | 1 | 1 | 2064.5322 | 1627.3038 |  |  |  |  | 147.1 | 90.5025 | -139.8955 | 1987.3826 | 1255.2033 | 2077.3826 | 1345.2033 | 17.8608 | 8.4605 | 1 | 1 | 2077.3826 | 1345.2033 |  |  |  |  | 147.1 | 90.5025 | -139.8955 | 1390.794 | 1530.9411 | 1480.794 | 1620.9411 | 12.4992 | 10.319 | 1 | 1 | 1480.794 | 1620.9411 |  |  |  |  | 147.1 | 110.2812 | -170.4688 | 2299.3065 | 2844.5145 | 2389.3065 | 2934.5145 | 18.885 | 13.3503 | 1 | 1 | 2389.3065 | 2934.5145 |  |  |  |  | 147.1 | #DIV/0! | #DIV/0! | #DIV/0! | #DIV/0! | #DIV/0! | #DIV/0! | #DIV/0! | #DIV/0! | #DIV/0! | #DIV/0! | #DIV/0! | #DIV/0! | #DIV/0!
[15 empty] | 147.2 | 52.1106 | -80.8598 | 1957.8554 | 2174.0307 | 2047.8554 | 2264.0307 | 10.1313 | 8.4374 | 1 | 1 | 2047.8554 | 2264.0307 |  |  |  |  | 147.2 | 73.6955 | -114.353 | 1384.4128 | 2157.4334 | 1474.4128 | 2247.4334 | 10.1313 | 11.8412 | 1 | 1 | 1474.4128 | 2247.4334 |  |  |  |  | 147.2 | 90.2582 | -140.0533 | 1130.3684 | 2144.7141 | 1220.3684 | 2234.7141 | 10.1313 | 14.417 | 1 | 1 | 1220.3684 | 2234.7141 |  |  |  |  | 147.2 | 73.6955 | -114.353 | 1974.5966 | 1537.2718 | 2064.5966 | 1627.2718 | 14.4503 | 8.4374 | 1 | 1 | 2064.5966 | 1627.2718 |  |  |  |  | 147.2 | 90.2582 | -140.0533 | 1987.4616 | 1255.1772 | 2077.4616 | 1345.1772 | 17.8132 | 8.4374 | 1 | 1 | 2077.4616 | 1345.1772 |  |  |  |  | 147.2 | 90.2582 | -140.0533 | 1390.8334 | 1530.902 | 1480.8334 | 1620.902 | 12.4658 | 10.2909 | 1 | 1 | 1480.8334 | 1620.902 |  |  |  |  | 147.2 | 109.9835 | -170.661 | 2299.4028 | 2844.4194 | 2389.4028 | 2934.4194 | 18.8348 | 13.3138 | 1 | 1 | 2389.4028 | 2934.4194 |  |  |  |  | 147.2 | #DIV/0! | #DIV/0! | #DIV/0! | #DIV/0! | #DIV/0! | #DIV/0! | #DIV/0! | #DIV/0! | #DIV/0! | #DIV/0! | #DIV/0! | #DIV/0! | #DIV/0!
[15 empty] | 147.3 | 51.9694 | -80.9506 | 1957.9008 | 2173.9856 | 2047.9008 | 2263.9856 | 10.1041 | 8.4144 | 1 | 1 | 2047.9008 | 2263.9856 |  |  |  |  | 147.3 | 73.4958 | -114.4815 | 1384.4449 | 2157.3698 | 1474.4449 | 2247.3698 | 10.1041 | 11.8088 | 1 | 1 | 1474.4449 | 2247.3698 |  |  |  |  | 147.3 | 90.0136 | -140.2106 | 1130.3945 | 2144.6363 | 1220.3945 | 2234.6363 | 10.1041 | 14.3774 | 1 | 1 | 1220.3945 | 2234.6363 |  |  |  |  | 147.3 | 73.4958 | -114.4815 | 1974.6608 | 1537.24 | 2064.6608 | 1627.24 | 14.4116 | 8.4144 | 1 | 1 | 2064.6608 | 1627.24 |  |  |  |  | 147.3 | 90.0136 | -140.2106 | 1987.5404 | 1255.1512 | 2077.5404 | 1345.1512 | 17.7657 | 8.4144 | 1 | 1 | 2077.5404 | 1345.1512 |  |  |  |  | 147.3 | 90.0136 | -140.2106 | 1390.8727 | 1530.863 | 1480.8727 | 1620.863 | 12.4324 | 10.2627 | 1 | 1 | 1480.8727 | 1620.863 |  |  |  |  | 147.3 | 109.6855 | -170.8527 | 2299.4988 | 2844.3245 | 2389.4988 | 2934.3245 | 18.7846 | 13.2773 | 1 | 1 | 2389.4988 | 2934.3245 |  |  |  |  | 147.3 | #DIV/0! | #DIV/0! | #DIV/0! | #DIV/0! | #DIV/0! | #DIV/0! | #DIV/0! | #DIV/0! | #DIV/0! | #DIV/0! | #DIV/0! | #DIV/0! | #DIV/0!
[15 empty] | 147.4 | 51.828 | -81.0412 | 1957.946 | 2173.9407 | 2047.946 | 2263.9407 | 10.0768 | 8.3913 | 1 | 1 | 2047.946 | 2263.9407 |  |  |  |  | 147.4 | 73.2959 | -114.6096 | 1384.4769 | 2157.3064 | 1474.4769 | 2247.3064 | 10.0768 | 11.7763 | 1 | 1 | 1474.4769 | 2247.3064 |  |  |  |  | 147.4 | 89.7687 | -140.3675 | 1130.4207 | 2144.5587 | 1220.4207 | 2234.5587 | 10.0768 | 14.3378 | 1 | 1 | 1220.4207 | 2234.5587 |  |  |  |  | 147.4 | 73.2959 | -114.6096 | 1974.7249 | 1537.2082 | 2064.7249 | 1627.2082 | 14.3729 | 8.3913 | 1 | 1 | 2064.7249 | 1627.2082 |  |  |  |  | 147.4 | 89.7687 | -140.3675 | 1987.619 | 1255.1253 | 2077.619 | 1345.1253 | 17.7181 | 8.3913 | 1 | 1 | 2077.619 | 1345.1253 |  |  |  |  | 147.4 | 89.7687 | -140.3675 | 1390.9119 | 1530.8241 | 1480.9119 | 1620.8241 | 12.3989 | 10.2346 | 1 | 1 | 1480.9119 | 1620.8241 |  |  |  |  | 147.4 | 109.3871 | -171.0439 | 2299.5947 | 2844.2299 | 2389.5947 | 2934.2299 | 18.7343 | 13.2407 | 1 | 1 | 2389.5947 | 2934.2299 |  |  |  |  | 147.4 | #DIV/0! | #DIV/0! | #DIV/0! | #DIV/0! | #DIV/0! | #DIV/0! | #DIV/0! | #DIV/0! | #DIV/0! | #DIV/0! | #DIV/0! | #DIV/0! | #DIV/0!
[15 empty] | 147.5 | 51.6865 | -81.1315 | 1957.9911 | 2173.8959 | 2047.9911 | 2263.8959 | 10.0495 | 8.3683 | 1 | 1 | 2047.9911 | 2263.8959 |  |  |  |  | 147.5 | 73.0957 | -114.7373 | 1384.5088 | 2157.2431 | 1474.5088 | 2247.2431 | 10.0495 | 11.7438 | 1 | 1 | 1474.5088 | 2247.2431 |  |  |  |  | 147.5 | 89.5236 | -140.5239 | 1130.4467 | 2144.4813 | 1220.4467 | 2234.4813 | 10.0495 | 14.2981 | 1 | 1 | 1220.4467 | 2234.4813 |  |  |  |  | 147.5 | 73.0957 | -114.7373 | 1974.7888 | 1537.1765 | 2064.7888 | 1627.1765 | 14.3341 | 8.3683 | 1 | 1 | 2064.7888 | 1627.1765 |  |  |  |  | 147.5 | 89.5236 | -140.5239 | 1987.6974 | 1255.0994 | 2077.6974 | 1345.0994 | 17.6704 | 8.3683 | 1 | 1 | 2077.6974 | 1345.0994 |  |  |  |  | 147.5 | 89.5236 | -140.5239 | 1390.951 | 1530.7854 | 1480.951 | 1620.7854 | 12.3654 | 10.2064 | 1 | 1 | 1480.951 | 1620.7854 |  |  |  |  | 147.5 | 109.0884 | -171.2345 | 2299.6902 | 2844.1355 | 2389.6902 | 2934.1355 | 18.6839 | 13.2041 | 1 | 1 | 2389.6902 | 2934.1355 |  |  |  |  | 147.5 | #DIV/0! | #DIV/0! | #DIV/0! | #DIV/0! | #DIV/0! | #DIV/0! | #DIV/0! | #DIV/0! | #DIV/0! | #DIV/0! | #DIV/0! | #DIV/0! | #DIV/0!
[15 empty] | 147.6 | 51.5448 | -81.2216 | 1958.0361 | 2173.8513 | 2048.0361 | 2263.8513 | 10.0222 | 8.3451 | 1 | 1 | 2048.0361 | 2263.8513 |  |  |  |  | 147.6 | 72.8954 | -114.8647 | 1384.5406 | 2157.18 | 1474.5406 | 2247.18 | 10.0222 | 11.7113 | 1 | 1 | 1474.5406 | 2247.18 |  |  |  |  | 147.6 | 89.2782 | -140.68 | 1130.4727 | 2144.4041 | 1220.4727 | 2234.4041 | 10.0222 | 14.2584 | 1 | 1 | 1220.4727 | 2234.4041 |  |  |  |  | 147.6 | 72.8954 | -114.8647 | 1974.8526 | 1537.145 | 2064.8526 | 1627.145 | 14.2953 | 8.3451 | 1 | 1 | 2064.8526 | 1627.145 |  |  |  |  | 147.6 | 89.2782 | -140.68 | 1987.7756 | 1255.0736 | 2077.7756 | 1345.0736 | 17.6226 | 8.3451 | 1 | 1 | 2077.7756 | 1345.0736 |  |  |  |  | 147.6 | 89.2782 | -140.68 | 1390.99 | 1530.7467 | 1480.99 | 1620.7467 | 12.3318 | 10.1781 | 1 | 1 | 1480.99 | 1620.7467 |  |  |  |  | 147.6 | 108.7894 | -171.4247 | 2299.7855 | 2844.0415 | 2389.7855 | 2934.0415 | 18.6334 | 13.1675 | 1 | 1 | 2389.7855 | 2934.0415 |  |  |  |  | 147.6 | #DIV/0! | #DIV/0! | #DIV/0! | #DIV/0! | #DIV/0! | #DIV/0! | #DIV/0! | #DIV/0! | #DIV/0! | #DIV/0! | #DIV/0! | #DIV/0! | #DIV/0!
[15 empty] | 147.7 | 51.403 | -81.3114 | 1958.081 | 2173.8067 | 2048.081 | 2263.8067 | 9.9949 | 8.322 | 1 | 1 | 2048.081 | 2263.8067 |  |  |  |  | 147.7 | 72.6948 | -114.9918 | 1384.5723 | 2157.1171 | 1474.5723 | 2247.1171 | 9.9949 | 11.6787 | 1 | 1 | 1474.5723 | 2247.1171 |  |  |  |  | 147.7 | 89.0325 | -140.8356 | 1130.4986 | 2144.3271 | 1220.4986 | 2234.3271 | 9.9949 | 14.2187 | 1 | 1 | 1220.4986 | 2234.3271 |  |  |  |  | 147.7 | 72.6948 | -114.9918 | 1974.9161 | 1537.1135 | 2064.9161 | 1627.1135 | 14.2564 | 8.322 | 1 | 1 | 2064.9161 | 1627.1135 |  |  |  |  | 147.7 | 89.0325 | -140.8356 | 1987.8535 | 1255.0479 | 2077.8535 | 1345.0479 | 17.5748 | 8.322 | 1 | 1 | 2077.8535 | 1345.0479 |  |  |  |  | 147.7 | 89.0325 | -140.8356 | 1391.0289 | 1530.7082 | 1481.0289 | 1620.7082 | 12.2982 | 10.1499 | 1 | 1 | 1481.0289 | 1620.7082 |  |  |  |  | 147.7 | 108.49 | -171.6143 | 2299.8805 | 2843.9476 | 2389.8805 | 2933.9476 | 18.5829 | 13.1308 | 1 | 1 | 2389.8805 | 2933.9476 |  |  |  |  | 147.7 | #DIV/0! | #DIV/0! | #DIV/0! | #DIV/0! | #DIV/0! | #DIV/0! | #DIV/0! | #DIV/0! | #DIV/0! | #DIV/0! | #DIV/0! | #DIV/0! | #DIV/0!
[15 empty] | 147.8 | 51.261 | -81.401 | 1958.1257 | 2173.7623 | 2048.1257 | 2263.7623 | 9.9675 | 8.2989 | 1 | 1 | 2048.1257 | 2263.7623 |  |  |  |  | 147.8 | 72.494 | -115.1185 | 1384.604 | 2157.0544 | 1474.604 | 2247.0544 | 9.9675 | 11.6461 | 1 | 1 | 1474.604 | 2247.0544 |  |  |  |  | 147.8 | 88.7866 | -140.9907 | 1130.5244 | 2144.2504 | 1220.5244 | 2234.2504 | 9.9675 | 14.1789 | 1 | 1 | 1220.5244 | 2234.2504 |  |  |  |  | 147.8 | 72.494 | -115.1185 | 1974.9795 | 1537.082 | 2064.9795 | 1627.082 | 14.2175 | 8.2989 | 1 | 1 | 2064.9795 | 1627.082 |  |  |  |  | 147.8 | 88.7866 | -140.9907 | 1987.9312 | 1255.0222 | 2077.9312 | 1345.0222 | 17.527 | 8.2989 | 1 | 1 | 2077.9312 | 1345.0222 |  |  |  |  | 147.8 | 88.7866 | -140.9907 | 1391.0677 | 1530.6697 | 1481.0677 | 1620.6697 | 12.2646 | 10.1216 | 1 | 1 | 1481.0677 | 1620.6697 |  |  |  |  | 147.8 | 108.1904 | -171.8034 | 2299.9753 | 2843.854 | 2389.9753 | 2933.854 | 18.5324 | 13.0941 | 1 | 1 | 2389.9753 | 2933.854 |  |  |  |  | 147.8 | #DIV/0! | #DIV/0! | #DIV/0! | #DIV/0! | #DIV/0! | #DIV/0! | #DIV/0! | #DIV/0! | #DIV/0! | #DIV/0! | #DIV/0! | #DIV/0! | #DIV/0!
[15 empty] | 147.9 | 51.1188 | -81.4904 | 1958.1704 | 2173.718 | 2048.1704 | 2263.718 | 9.9401 | 8.2757 | 1 | 1 | 2048.1704 | 2263.718 |  |  |  |  | 147.9 | 72.2929 | -115.2448 | 1384.6355 | 2156.9918 | 1474.6355 | 2246.9918 | 9.9401 | 11.6135 | 1 | 1 | 1474.6355 | 2246.9918 |  |  |  |  | 147.9 | 88.5404 | -141.1455 | 1130.5502 | 2144.1738 | 1220.5502 | 2234.1738 | 9.9401 | 14.1391 | 1 | 1 | 1220.5502 | 2234.1738 |  |  |  |  | 147.9 | 72.2929 | -115.2448 | 1975.0427 | 1537.0507 | 2065.0427 | 1627.0507 | 14.1785 | 8.2757 | 1 | 1 | 2065.0427 | 1627.0507 |  |  |  |  | 147.9 | 88.5404 | -141.1455 | 1988.0088 | 1254.9967 | 2078.0088 | 1344.9967 | 17.479 | 8.2757 | 1 | 1 | 2078.0088 | 1344.9967 |  |  |  |  | 147.9 | 88.5404 | -141.1455 | 1391.1064 | 1530.6314 | 1481.1064 | 1620.6314 | 12.2309 | 10.0933 | 1 | 1 | 1481.1064 | 1620.6314 |  |  |  |  | 147.9 | 107.8903 | -171.9919 | 2300.0698 | 2843.7607 | 2390.0698 | 2933.7607 | 18.4817 | 13.0574 | 1 | 1 | 2390.0698 | 2933.7607 |  |  |  |  | 147.9 | #DIV/0! | #DIV/0! | #DIV/0! | #DIV/0! | #DIV/0! | #DIV/0! | #DIV/0! | #DIV/0! | #DIV/0! | #DIV/0! | #DIV/0! | #DIV/0! | #DIV/0!
[15 empty] | 148 | 50.9765 | -81.5795 | 1958.2149 | 2173.6738 | 2048.2149 | 2263.6738 | 9.9126 | 8.2525 | 1 | 1 | 2048.2149 | 2263.6738 |  |  |  |  | 148 | 72.0917 | -115.3708 | 1384.667 | 2156.9294 | 1474.667 | 2246.9294 | 9.9126 | 11.5808 | 1 | 1 | 1474.667 | 2246.9294 |  |  |  |  | 148 | 88.2939 | -141.2998 | 1130.5759 | 2144.0975 | 1220.5759 | 2234.0975 | 9.9126 | 14.0992 | 1 | 1 | 1220.5759 | 2234.0975 |  |  |  |  | 148 | 72.0917 | -115.3708 | 1975.1058 | 1537.0195 | 2065.1058 | 1627.0195 | 14.1395 | 8.2525 | 1 | 1 | 2065.1058 | 1627.0195 |  |  |  |  | 148 | 88.2939 | -141.2998 | 1988.0861 | 1254.9711 | 2078.0861 | 1344.9711 | 17.4311 | 8.2525 | 1 | 1 | 2078.0861 | 1344.9711 |  |  |  |  | 148 | 88.2939 | -141.2998 | 1391.145 | 1530.5932 | 1481.145 | 1620.5932 | 12.1972 | 10.0649 | 1 | 1 | 1481.145 | 1620.5932 |  |  |  |  | 148 | 107.59 | -172.18 | 2300.164 | 2843.6677 | 2390.164 | 2933.6677 | 18.431 | 13.0206 | 1 | 1 | 2390.164 | 2933.6677 |  |  |  |  | 148 | #DIV/0! | #DIV/0! | #DIV/0! | #DIV/0! | #DIV/0! | #DIV/0! | #DIV/0! | #DIV/0! | #DIV/0! | #DIV/0! | #DIV/0! | #DIV/0! | #DIV/0!
[15 empty] | 148.1 | 50.8341 | -81.6683 | 1958.2592 | 2173.6297 | 2048.2592 | 2263.6297 | 9.8851 | 8.2292 | 1 | 1 | 2048.2592 | 2263.6297 |  |  |  |  | 148.1 | 71.8902 | -115.4965 | 1384.6984 | 2156.8672 | 1474.6984 | 2246.8672 | 9.8851 | 11.5481 | 1 | 1 | 1474.6984 | 2246.8672 |  |  |  |  | 148.1 | 88.0472 | -141.4537 | 1130.6015 | 2144.0214 | 1220.6015 | 2234.0214 | 9.8851 | 14.0593 | 1 | 1 | 1220.6015 | 2234.0214 |  |  |  |  | 148.1 | 71.8902 | -115.4965 | 1975.1686 | 1536.9883 | 2065.1686 | 1626.9883 | 14.1004 | 8.2292 | 1 | 1 | 2065.1686 | 1626.9883 |  |  |  |  | 148.1 | 88.0472 | -141.4537 | 1988.1631 | 1254.9457 | 2078.1631 | 1344.9457 | 17.383 | 8.2292 | 1 | 1 | 2078.1631 | 1344.9457 |  |  |  |  | 148.1 | 88.0472 | -141.4537 | 1391.1834 | 1530.555 | 1481.1834 | 1620.555 | 12.1635 | 10.0365 | 1 | 1 | 1481.1834 | 1620.555 |  |  |  |  | 148.1 | 107.2893 | -172.3675 | 2300.258 | 2843.5749 | 2390.258 | 2933.5749 | 18.3803 | 12.9838 | 1 | 1 | 2390.258 | 2933.5749 |  |  |  |  | 148.1 | #DIV/0! | #DIV/0! | #DIV/0! | #DIV/0! | #DIV/0! | #DIV/0! | #DIV/0! | #DIV/0! | #DIV/0! | #DIV/0! | #DIV/0! | #DIV/0! | #DIV/0!
[15 empty] | 148.2 | 50.6914 | -81.7569 | 1958.3035 | 2173.5858 | 2048.3035 | 2263.5858 | 9.8576 | 8.206 | 1 | 1 | 2048.3035 | 2263.5858 |  |  |  |  | 148.2 | 71.6885 | -115.6217 | 1384.7297 | 2156.8051 | 1474.7297 | 2246.8051 | 9.8576 | 11.5154 | 1 | 1 | 1474.7297 | 2246.8051 |  |  |  |  | 148.2 | 87.8001 | -141.6071 | 1130.627 | 2143.9455 | 1220.627 | 2233.9455 | 9.8576 | 14.0194 | 1 | 1 | 1220.627 | 2233.9455 |  |  |  |  | 148.2 | 71.6885 | -115.6217 | 1975.2313 | 1536.9573 | 2065.2313 | 1626.9573 | 14.0613 | 8.206 | 1 | 1 | 2065.2313 | 1626.9573 |  |  |  |  | 148.2 | 87.8001 | -141.6071 | 1988.24 | 1254.9203 | 2078.24 | 1344.9203 | 17.3349 | 8.206 | 1 | 1 | 2078.24 | 1344.9203 |  |  |  |  | 148.2 | 87.8001 | -141.6071 | 1391.2218 | 1530.517 | 1481.2218 | 1620.517 | 12.1297 | 10.0081 | 1 | 1 | 1481.2218 | 1620.517 |  |  |  |  | 148.2 | 106.9883 | -172.5545 | 2300.3517 | 2843.4824 | 2390.3517 | 2933.4824 | 18.3295 | 12.947 | 1 | 1 | 2390.3517 | 2933.4824 |  |  |  |  | 148.2 | #DIV/0! | #DIV/0! | #DIV/0! | #DIV/0! | #DIV/0! | #DIV/0! | #DIV/0! | #DIV/0! | #DIV/0! | #DIV/0! | #DIV/0! | #DIV/0! | #DIV/0!
[15 empty] | 148.3 | 50.5487 | -81.8453 | 1958.3476 | 2173.542 | 2048.3476 | 2263.542 | 9.8301 | 8.1827 | 1 | 1 | 2048.3476 | 2263.542 |  |  |  |  | 148.3 | 71.4866 | -115.7467 | 1384.7609 | 2156.7433 | 1474.7609 | 2246.7433 | 9.8301 | 11.4827 | 1 | 1 | 1474.7609 | 2246.7433 |  |  |  |  | 148.3 | 87.5529 | -141.7602 | 1130.6525 | 2143.8698 | 1220.6525 | 2233.8698 | 9.8301 | 13.9794 | 1 | 1 | 1220.6525 | 2233.8698 |  |  |  |  | 148.3 | 71.4866 | -115.7467 | 1975.2938 | 1536.9263 | 2065.2938 | 1626.9263 | 14.0221 | 8.1827 | 1 | 1 | 2065.2938 | 1626.9263 |  |  |  |  | 148.3 | 87.5529 | -141.7602 | 1988.3167 | 1254.8951 | 2078.3167 | 1344.8951 | 17.2868 | 8.1827 | 1 | 1 | 2078.3167 | 1344.8951 |  |  |  |  | 148.3 | 87.5529 | -141.7602 | 1391.26 | 1530.4791 | 1481.26 | 1620.4791 | 12.0959 | 9.9797 | 1 | 1 | 1481.26 | 1620.4791 |  |  |  |  | 148.3 | 106.687 | -172.7409 | 2300.4451 | 2843.3901 | 2390.4451 | 2933.3901 | 18.2786 | 12.9101 | 1 | 1 | 2390.4451 | 2933.3901 |  |  |  |  | 148.3 | #DIV/0! | #DIV/0! | #DIV/0! | #DIV/0! | #DIV/0! | #DIV/0! | #DIV/0! | #DIV/0! | #DIV/0! | #DIV/0! | #DIV/0! | #DIV/0! | #DIV/0!
[15 empty] | 148.4 | 50.4057 | -81.9334 | 1958.3916 | 2173.4983 | 2048.3916 | 2263.4983 | 9.8025 | 8.1594 | 1 | 1 | 2048.3916 | 2263.4983 |  |  |  |  | 148.4 | 71.2845 | -115.8713 | 1384.792 | 2156.6816 | 1474.792 | 2246.6816 | 9.8025 | 11.4499 | 1 | 1 | 1474.792 | 2246.6816 |  |  |  |  | 148.4 | 87.3053 | -141.9128 | 1130.6779 | 2143.7943 | 1220.6779 | 2233.7943 | 9.8025 | 13.9394 | 1 | 1 | 1220.6779 | 2233.7943 |  |  |  |  | 148.4 | 71.2845 | -115.8713 | 1975.3561 | 1536.8954 | 2065.3561 | 1626.8954 | 13.9829 | 8.1594 | 1 | 1 | 2065.3561 | 1626.8954 |  |  |  |  | 148.4 | 87.3053 | -141.9128 | 1988.3931 | 1254.8698 | 2078.3931 | 1344.8698 | 17.2386 | 8.1594 | 1 | 1 | 2078.3931 | 1344.8698 |  |  |  |  | 148.4 | 87.3053 | -141.9128 | 1391.2982 | 1530.4413 | 1481.2982 | 1620.4413 | 12.062 | 9.9512 | 1 | 1 | 1481.2982 | 1620.4413 |  |  |  |  | 148.4 | 106.3853 | -172.9269 | 2300.5383 | 2843.2981 | 2390.5383 | 2933.2981 | 18.2276 | 12.8732 | 1 | 1 | 2390.5383 | 2933.2981 |  |  |  |  | 148.4 | #DIV/0! | #DIV/0! | #DIV/0! | #DIV/0! | #DIV/0! | #DIV/0! | #DIV/0! | #DIV/0! | #DIV/0! | #DIV/0! | #DIV/0! | #DIV/0! | #DIV/0!
[15 empty] | 148.5 | 50.2627 | -82.0212 | 1958.4355 | 2173.4547 | 2048.4355 | 2263.4547 | 9.7749 | 8.1361 | 1 | 1 | 2048.4355 | 2263.4547 |  |  |  |  | 148.5 | 71.0821 | -115.9955 | 1384.823 | 2156.6201 | 1474.823 | 2246.6201 | 9.7749 | 11.417 | 1 | 1 | 1474.823 | 2246.6201 |  |  |  |  | 148.5 | 87.0575 | -142.0649 | 1130.7033 | 2143.7191 | 1220.7033 | 2233.7191 | 9.7749 | 13.8993 | 1 | 1 | 1220.7033 | 2233.7191 |  |  |  |  | 148.5 | 71.0821 | -115.9955 | 1975.4183 | 1536.8646 | 2065.4183 | 1626.8646 | 13.9437 | 8.1361 | 1 | 1 | 2065.4183 | 1626.8646 |  |  |  |  | 148.5 | 87.0575 | -142.0649 | 1988.4693 | 1254.8447 | 2078.4693 | 1344.8447 | 17.1903 | 8.1361 | 1 | 1 | 2078.4693 | 1344.8447 |  |  |  |  | 148.5 | 87.0575 | -142.0649 | 1391.3362 | 1530.4036 | 1481.3362 | 1620.4036 | 12.0281 | 9.9227 | 1 | 1 | 1481.3362 | 1620.4036 |  |  |  |  | 148.5 | 106.0834 | -173.1123 | 2300.6312 | 2843.2063 | 2390.6312 | 2933.2063 | 18.1766 | 12.8362 | 1 | 1 | 2390.6312 | 2933.2063 |  |  |  |  | 148.5 | #DIV/0! | #DIV/0! | #DIV/0! | #DIV/0! | #DIV/0! | #DIV/0! | #DIV/0! | #DIV/0! | #DIV/0! | #DIV/0! | #DIV/0! | #DIV/0! | #DIV/0!
[15 empty] | 148.6 | 50.1194 | -82.1088 | 1958.4792 | 2173.4113 | 2048.4792 | 2263.4113 | 9.7473 | 8.1127 | 1 | 1 | 2048.4792 | 2263.4113 |  |  |  |  | 148.6 | 70.8796 | -116.1194 | 1384.854 | 2156.5587 | 1474.854 | 2246.5587 | 9.7473 | 11.3842 | 1 | 1 | 1474.854 | 2246.5587 |  |  |  |  | 148.6 | 86.8094 | -142.2166 | 1130.7285 | 2143.644 | 1220.7285 | 2233.644 | 9.7473 | 13.8592 | 1 | 1 | 1220.7285 | 2233.644 |  |  |  |  | 148.6 | 70.8796 | -116.1194 | 1975.4803 | 1536.8339 | 2065.4803 | 1626.8339 | 13.9044 | 8.1127 | 1 | 1 | 2065.4803 | 1626.8339 |  |  |  |  | 148.6 | 86.8094 | -142.2166 | 1988.5454 | 1254.8196 | 2078.5454 | 1344.8196 | 17.142 | 8.1127 | 1 | 1 | 2078.5454 | 1344.8196 |  |  |  |  | 148.6 | 86.8094 | -142.2166 | 1391.3741 | 1530.366 | 1481.3741 | 1620.366 | 11.9941 | 9.8942 | 1 | 1 | 1481.3741 | 1620.366 |  |  |  |  | 148.6 | 105.7811 | -173.2972 | 2300.7239 | 2843.1148 | 2390.7239 | 2933.1148 | 18.1256 | 12.7992 | 1 | 1 | 2390.7239 | 2933.1148 |  |  |  |  | 148.6 | #DIV/0! | #DIV/0! | #DIV/0! | #DIV/0! | #DIV/0! | #DIV/0! | #DIV/0! | #DIV/0! | #DIV/0! | #DIV/0! | #DIV/0! | #DIV/0! | #DIV/0!
[15 empty] | 148.7 | 49.9761 | -82.1962 | 1958.5229 | 2173.368 | 2048.5229 | 2263.368 | 9.7196 | 8.0894 | 1 | 1 | 2048.5229 | 2263.368 |  |  |  |  | 148.7 | 70.6768 | -116.2429 | 1384.8848 | 2156.4976 | 1474.8848 | 2246.4976 | 9.7196 | 11.3513 | 1 | 1 | 1474.8848 | 2246.4976 |  |  |  |  | 148.7 | 86.5611 | -142.3679 | 1130.7537 | 2143.5692 | 1220.7537 | 2233.5692 | 9.7196 | 13.8191 | 1 | 1 | 1220.7537 | 2233.5692 |  |  |  |  | 148.7 | 70.6768 | -116.2429 | 1975.5421 | 1536.8032 | 2065.5421 | 1626.8032 | 13.865 | 8.0894 | 1 | 1 | 2065.5421 | 1626.8032 |  |  |  |  | 148.7 | 86.5611 | -142.3679 | 1988.6212 | 1254.7946 | 2078.6212 | 1344.7946 | 17.0936 | 8.0894 | 1 | 1 | 2078.6212 | 1344.7946 |  |  |  |  | 148.7 | 86.5611 | -142.3679 | 1391.4119 | 1530.3285 | 1481.4119 | 1620.3285 | 11.9601 | 9.8657 | 1 | 1 | 1481.4119 | 1620.3285 |  |  |  |  | 148.7 | 105.4784 | -173.4815 | 2300.8163 | 2843.0236 | 2390.8163 | 2933.0236 | 18.0744 | 12.7622 | 1 | 1 | 2390.8163 | 2933.0236 |  |  |  |  | 148.7 | #DIV/0! | #DIV/0! | #DIV/0! | #DIV/0! | #DIV/0! | #DIV/0! | #DIV/0! | #DIV/0! | #DIV/0! | #DIV/0! | #DIV/0! | #DIV/0! | #DIV/0!
[15 empty] | 148.8 | 49.8325 | -82.2833 | 1958.5664 | 2173.3248 | 2048.5664 | 2263.3248 | 9.6919 | 8.066 | 1 | 1 | 2048.5664 | 2263.3248 |  |  |  |  | 148.8 | 70.4738 | -116.3661 | 1384.9156 | 2156.4366 | 1474.9156 | 2246.4366 | 9.6919 | 11.3184 | 1 | 1 | 1474.9156 | 2246.4366 |  |  |  |  | 148.8 | 86.3125 | -142.5188 | 1130.7788 | 2143.4946 | 1220.7788 | 2233.4946 | 9.6919 | 13.7789 | 1 | 1 | 1220.7788 | 2233.4946 |  |  |  |  | 148.8 | 70.4738 | -116.3661 | 1975.6037 | 1536.7727 | 2065.6037 | 1626.7727 | 13.8257 | 8.066 | 1 | 1 | 2065.6037 | 1626.7727 |  |  |  |  | 148.8 | 86.3125 | -142.5188 | 1988.6967 | 1254.7697 | 2078.6967 | 1344.7697 | 17.0451 | 8.066 | 1 | 1 | 2078.6967 | 1344.7697 |  |  |  |  | 148.8 | 86.3125 | -142.5188 | 1391.4497 | 1530.2912 | 1481.4497 | 1620.2912 | 11.9261 | 9.8371 | 1 | 1 | 1481.4497 | 1620.2912 |  |  |  |  | 148.8 | 105.1755 | -173.6654 | 2300.9084 | 2842.9327 | 2390.9084 | 2932.9327 | 18.0232 | 12.7251 | 1 | 1 | 2390.9084 | 2932.9327 |  |  |  |  | 148.8 | #DIV/0! | #DIV/0! | #DIV/0! | #DIV/0! | #DIV/0! | #DIV/0! | #DIV/0! | #DIV/0! | #DIV/0! | #DIV/0! | #DIV/0! | #DIV/0! | #DIV/0!
[15 empty] | 148.9 | 49.6888 | -82.3701 | 1958.6097 | 2173.2817 | 2048.6097 | 2263.2817 | 9.6642 | 8.0426 | 1 | 1 | 2048.6097 | 2263.2817 |  |  |  |  | 148.9 | 70.2706 | -116.4889 | 1384.9462 | 2156.3758 | 1474.9462 | 2246.3758 | 9.6642 | 11.2854 | 1 | 1 | 1474.9462 | 2246.3758 |  |  |  |  | 148.9 | 86.0636 | -142.6692 | 1130.8039 | 2143.4202 | 1220.8039 | 2233.4202 | 9.6642 | 13.7387 | 1 | 1 | 1220.8039 | 2233.4202 |  |  |  |  | 148.9 | 70.2706 | -116.4889 | 1975.6652 | 1536.7423 | 2065.6652 | 1626.7423 | 13.7862 | 8.0426 | 1 | 1 | 2065.6652 | 1626.7423 |  |  |  |  | 148.9 | 86.0636 | -142.6692 | 1988.7721 | 1254.7448 | 2078.7721 | 1344.7448 | 16.9966 | 8.0426 | 1 | 1 | 2078.7721 | 1344.7448 |  |  |  |  | 148.9 | 86.0636 | -142.6692 | 1391.4873 | 1530.2539 | 1481.4873 | 1620.2539 | 11.892 | 9.8085 | 1 | 1 | 1481.4873 | 1620.2539 |  |  |  |  | 148.9 | 104.8722 | -173.8487 | 2301.0003 | 2842.842 | 2391.0003 | 2932.842 | 17.972 | 12.688 | 1 | 1 | 2391.0003 | 2932.842 |  |  |  |  | 148.9 | #DIV/0! | #DIV/0! | #DIV/0! | #DIV/0! | #DIV/0! | #DIV/0! | #DIV/0! | #DIV/0! | #DIV/0! | #DIV/0! | #DIV/0! | #DIV/0! | #DIV/0!
[15 empty] | 149 | 49.545 | -82.4567 | 1958.653 | 2173.2388 | 2048.653 | 2263.2388 | 9.6364 | 8.0191 | 1 | 1 | 2048.653 | 2263.2388 |  |  |  |  | 149 | 70.0672 | -116.6114 | 1384.9768 | 2156.3151 | 1474.9768 | 2246.3151 | 9.6364 | 11.2524 | 1 | 1 | 1474.9768 | 2246.3151 |  |  |  |  | 149 | 85.8144 | -142.8192 | 1130.8288 | 2143.346 | 1220.8288 | 2233.346 | 9.6364 | 13.6985 | 1 | 1 | 1220.8288 | 2233.346 |  |  |  |  | 149 | 70.0672 | -116.6114 | 1975.7264 | 1536.7119 | 2065.7264 | 1626.7119 | 13.7467 | 8.0191 | 1 | 1 | 2065.7264 | 1626.7119 |  |  |  |  | 149 | 85.8144 | -142.8192 | 1988.8472 | 1254.72 | 2078.8472 | 1344.72 | 16.9481 | 8.0191 | 1 | 1 | 2078.8472 | 1344.72 |  |  |  |  | 149 | 85.8144 | -142.8192 | 1391.5247 | 1530.2167 | 1481.5247 | 1620.2167 | 11.8579 | 9.7799 | 1 | 1 | 1481.5247 | 1620.2167 |  |  |  |  | 149 | 104.5686 | -174.0314 | 2301.0919 | 2842.7515 | 2391.0919 | 2932.7515 | 17.9207 | 12.6509 | 1 | 1 | 2391.0919 | 2932.7515 |  |  |  |  | 149 | #DIV/0! | #DIV/0! | #DIV/0! | #DIV/0! | #DIV/0! | #DIV/0! | #DIV/0! | #DIV/0! | #DIV/0! | #DIV/0! | #DIV/0! | #DIV/0! | #DIV/0!
[15 empty] | 149.1 | 49.401 | -82.5431 | 1958.6961 | 2173.196 | 2048.6961 | 2263.196 | 9.6086 | 7.9957 | 1 | 1 | 2048.6961 | 2263.196 |  |  |  |  | 149.1 | 69.8636 | -116.7335 | 1385.0073 | 2156.2547 | 1475.0073 | 2246.2547 | 9.6086 | 11.2194 | 1 | 1 | 1475.0073 | 2246.2547 |  |  |  |  | 149.1 | 85.565 | -142.9688 | 1130.8537 | 2143.272 | 1220.8537 | 2233.272 | 9.6086 | 13.6582 | 1 | 1 | 1220.8537 | 2233.272 |  |  |  |  | 149.1 | 69.8636 | -116.7335 | 1975.7875 | 1536.6816 | 2065.7875 | 1626.6816 | 13.7072 | 7.9957 | 1 | 1 | 2065.7875 | 1626.6816 |  |  |  |  | 149.1 | 85.565 | -142.9688 | 1988.9222 | 1254.6953 | 2078.9222 | 1344.6953 | 16.8994 | 7.9957 | 1 | 1 | 2078.9222 | 1344.6953 |  |  |  |  | 149.1 | 85.565 | -142.9688 | 1391.5621 | 1530.1797 | 1481.5621 | 1620.1797 | 11.8238 | 9.7512 | 1 | 1 | 1481.5621 | 1620.1797 |  |  |  |  | 149.1 | 104.2647 | -174.2137 | 2301.1832 | 2842.6613 | 2391.1832 | 2932.6613 | 17.8693 | 12.6137 | 1 | 1 | 2391.1832 | 2932.6613 |  |  |  |  | 149.1 | #DIV/0! | #DIV/0! | #DIV/0! | #DIV/0! | #DIV/0! | #DIV/0! | #DIV/0! | #DIV/0! | #DIV/0! | #DIV/0! | #DIV/0! | #DIV/0! | #DIV/0!
[15 empty] | 149.2 | 49.2569 | -82.6292 | 1958.7391 | 2173.1533 | 2048.7391 | 2263.1533 | 9.5808 | 7.9722 | 1 | 1 | 2048.7391 | 2263.1533 |  |  |  |  | 149.2 | 69.6597 | -116.8553 | 1385.0377 | 2156.1944 | 1475.0377 | 2246.1944 | 9.5808 | 11.1864 | 1 | 1 | 1475.0377 | 2246.1944 |  |  |  |  | 149.2 | 85.3154 | -143.1179 | 1130.8786 | 2143.1983 | 1220.8786 | 2233.1983 | 9.5808 | 13.6179 | 1 | 1 | 1220.8786 | 2233.1983 |  |  |  |  | 149.2 | 69.6597 | -116.8553 | 1975.8484 | 1536.6514 | 2065.8484 | 1626.6514 | 13.6676 | 7.9722 | 1 | 1 | 2065.8484 | 1626.6514 |  |  |  |  | 149.2 | 85.3154 | -143.1179 | 1988.9969 | 1254.6706 | 2078.9969 | 1344.6706 | 16.8508 | 7.9722 | 1 | 1 | 2078.9969 | 1344.6706 |  |  |  |  | 149.2 | 85.3154 | -143.1179 | 1391.5994 | 1530.1427 | 1481.5994 | 1620.1427 | 11.7896 | 9.7225 | 1 | 1 | 1481.5994 | 1620.1427 |  |  |  |  | 149.2 | 103.9605 | -174.3954 | 2301.2743 | 2842.5714 | 2391.2743 | 2932.5714 | 17.8179 | 12.5765 | 1 | 1 | 2391.2743 | 2932.5714 |  |  |  |  | 149.2 | #DIV/0! | #DIV/0! | #DIV/0! | #DIV/0! | #DIV/0! | #DIV/0! | #DIV/0! | #DIV/0! | #DIV/0! | #DIV/0! | #DIV/0! | #DIV/0! | #DIV/0!
[15 empty] | 149.3 | 49.1126 | -82.715 | 1958.782 | 2173.1107 | 2048.782 | 2263.1107 | 9.5529 | 7.9487 | 1 | 1 | 2048.782 | 2263.1107 |  |  |  |  | 149.3 | 69.4557 | -116.9767 | 1385.068 | 2156.1343 | 1475.068 | 2246.1343 | 9.5529 | 11.1533 | 1 | 1 | 1475.068 | 2246.1343 |  |  |  |  | 149.3 | 85.0655 | -143.2666 | 1130.9033 | 2143.1248 | 1220.9033 | 2233.1248 | 9.5529 | 13.5775 | 1 | 1 | 1220.9033 | 2233.1248 |  |  |  |  | 149.3 | 69.4557 | -116.9767 | 1975.9092 | 1536.6213 | 2065.9092 | 1626.6213 | 13.628 | 7.9487 | 1 | 1 | 2065.9092 | 1626.6213 |  |  |  |  | 149.3 | 85.0655 | -143.2666 | 1989.0714 | 1254.6461 | 2079.0714 | 1344.6461 | 16.802 | 7.9487 | 1 | 1 | 2079.0714 | 1344.6461 |  |  |  |  | 149.3 | 85.0655 | -143.2666 | 1391.6366 | 1530.1059 | 1481.6366 | 1620.1059 | 11.7554 | 9.6938 | 1 | 1 | 1481.6366 | 1620.1059 |  |  |  |  | 149.3 | 103.656 | -174.5766 | 2301.3651 | 2842.4818 | 2391.3651 | 2932.4818 | 17.7664 | 12.5393 | 1 | 1 | 2391.3651 | 2932.4818 |  |  |  |  | 149.3 | #DIV/0! | #DIV/0! | #DIV/0! | #DIV/0! | #DIV/0! | #DIV/0! | #DIV/0! | #DIV/0! | #DIV/0! | #DIV/0! | #DIV/0! | #DIV/0! | #DIV/0!
[15 empty] | 149.4 | 48.9681 | -82.8006 | 1958.8248 | 2173.0683 | 2048.8248 | 2263.0683 | 9.525 | 7.9251 | 1 | 1 | 2048.8248 | 2263.0683 |  |  |  |  | 149.4 | 69.2514 | -117.0977 | 1385.0983 | 2156.0743 | 1475.0983 | 2246.0743 | 9.525 | 11.1202 | 1 | 1 | 1475.0983 | 2246.0743 |  |  |  |  | 149.4 | 84.8153 | -143.4148 | 1130.928 | 2143.0514 | 1220.928 | 2233.0514 | 9.525 | 13.5371 | 1 | 1 | 1220.928 | 2233.0514 |  |  |  |  | 149.4 | 69.2514 | -117.0977 | 1975.9697 | 1536.5913 | 2065.9697 | 1626.5913 | 13.5884 | 7.9251 | 1 | 1 | 2065.9697 | 1626.5913 |  |  |  |  | 149.4 | 84.8153 | -143.4148 | 1989.1456 | 1254.6216 | 2079.1456 | 1344.6216 | 16.7532 | 7.9251 | 1 | 1 | 2079.1456 | 1344.6216 |  |  |  |  | 149.4 | 84.8153 | -143.4148 | 1391.6736 | 1530.0692 | 1481.6736 | 1620.0692 | 11.7211 | 9.6651 | 1 | 1 | 1481.6736 | 1620.0692 |  |  |  |  | 149.4 | 103.3511 | -174.7572 | 2301.4557 | 2842.3924 | 2391.4557 | 2932.3924 | 17.7148 | 12.502 | 1 | 1 | 2391.4557 | 2932.3924 |  |  |  |  | 149.4 | #DIV/0! | #DIV/0! | #DIV/0! | #DIV/0! | #DIV/0! | #DIV/0! | #DIV/0! | #DIV/0! | #DIV/0! | #DIV/0! | #DIV/0! | #DIV/0! | #DIV/0!
[15 empty] | 149.5 | 48.8235 | -82.8859 | 1958.8674 | 2173.026 | 2048.8674 | 2263.026 | 9.4971 | 7.9016 | 1 | 1 | 2048.8674 | 2263.026 |  |  |  |  | 149.5 | 69.0469 | -117.2184 | 1385.1284 | 2156.0146 | 1475.1284 | 2246.0146 | 9.4971 | 11.087 | 1 | 1 | 1475.1284 | 2246.0146 |  |  |  |  | 149.5 | 84.5649 | -143.5626 | 1130.9526 | 2142.9783 | 1220.9526 | 2232.9783 | 9.4971 | 13.4967 | 1 | 1 | 1220.9526 | 2232.9783 |  |  |  |  | 149.5 | 69.0469 | -117.2184 | 1976.0301 | 1536.5614 | 2066.0301 | 1626.5614 | 13.5486 | 7.9016 | 1 | 1 | 2066.0301 | 1626.5614 |  |  |  |  | 149.5 | 84.5649 | -143.5626 | 1989.2197 | 1254.5971 | 2079.2197 | 1344.5971 | 16.7044 | 7.9016 | 1 | 1 | 2079.2197 | 1344.5971 |  |  |  |  | 149.5 | 84.5649 | -143.5626 | 1391.7106 | 1530.0326 | 1481.7106 | 1620.0326 | 11.6868 | 9.6363 | 1 | 1 | 1481.7106 | 1620.0326 |  |  |  |  | 149.5 | 103.046 | -174.9373 | 2301.5459 | 2842.3033 | 2391.5459 | 2932.3033 | 17.6632 | 12.4647 | 1 | 1 | 2391.5459 | 2932.3033 |  |  |  |  | 149.5 | #DIV/0! | #DIV/0! | #DIV/0! | #DIV/0! | #DIV/0! | #DIV/0! | #DIV/0! | #DIV/0! | #DIV/0! | #DIV/0! | #DIV/0! | #DIV/0! | #DIV/0!
[15 empty] | 149.6 | 48.6788 | -82.971 | 1958.9099 | 2172.9838 | 2048.9099 | 2262.9838 | 9.4692 | 7.878 | 1 | 1 | 2048.9099 | 2262.9838 |  |  |  |  | 149.6 | 68.8422 | -117.3387 | 1385.1585 | 2155.955 | 1475.1585 | 2245.955 | 9.4692 | 11.0539 | 1 | 1 | 1475.1585 | 2245.955 |  |  |  |  | 149.6 | 84.3142 | -143.71 | 1130.9771 | 2142.9055 | 1220.9771 | 2232.9055 | 9.4692 | 13.4562 | 1 | 1 | 1220.9771 | 2232.9055 |  |  |  |  | 149.6 | 68.8422 | -117.3387 | 1976.0903 | 1536.5316 | 2066.0903 | 1626.5316 | 13.5089 | 7.878 | 1 | 1 | 2066.0903 | 1626.5316 |  |  |  |  | 149.6 | 84.3142 | -143.71 | 1989.2935 | 1254.5728 | 2079.2935 | 1344.5728 | 16.6555 | 7.878 | 1 | 1 | 2079.2935 | 1344.5728 |  |  |  |  | 149.6 | 84.3142 | -143.71 | 1391.7474 | 1529.9961 | 1481.7474 | 1619.9961 | 11.6525 | 9.6075 | 1 | 1 | 1481.7474 | 1619.9961 |  |  |  |  | 149.6 | 102.7405 | -175.1169 | 2301.636 | 2842.2144 | 2391.636 | 2932.2144 | 17.6115 | 12.4274 | 1 | 1 | 2391.636 | 2932.2144 |  |  |  |  | 149.6 | #DIV/0! | #DIV/0! | #DIV/0! | #DIV/0! | #DIV/0! | #DIV/0! | #DIV/0! | #DIV/0! | #DIV/0! | #DIV/0! | #DIV/0! | #DIV/0! | #DIV/0!
[15 empty] | 149.7 | 48.5339 | -83.0559 | 1958.9523 | 2172.9417 | 2048.9523 | 2262.9417 | 9.4412 | 7.8544 | 1 | 1 | 2048.9523 | 2262.9417 |  |  |  |  | 149.7 | 68.6373 | -117.4587 | 1385.1884 | 2155.8956 | 1475.1884 | 2245.8956 | 9.4412 | 11.0207 | 1 | 1 | 1475.1884 | 2245.8956 |  |  |  |  | 149.7 | 84.0632 | -143.857 | 1131.0016 | 2142.8328 | 1221.0016 | 2232.8328 | 9.4412 | 13.4157 | 1 | 1 | 1221.0016 | 2232.8328 |  |  |  |  | 149.7 | 68.6373 | -117.4587 | 1976.1504 | 1536.5018 | 2066.1504 | 1626.5018 | 13.4691 | 7.8544 | 1 | 1 | 2066.1504 | 1626.5018 |  |  |  |  | 149.7 | 84.0632 | -143.857 | 1989.3671 | 1254.5485 | 2079.3671 | 1344.5485 | 16.6065 | 7.8544 | 1 | 1 | 2079.3671 | 1344.5485 |  |  |  |  | 149.7 | 84.0632 | -143.857 | 1391.7841 | 1529.9597 | 1481.7841 | 1619.9597 | 11.6181 | 9.5787 | 1 | 1 | 1481.7841 | 1619.9597 |  |  |  |  | 149.7 | 102.4347 | -175.296 | 2301.7257 | 2842.1258 | 2391.7257 | 2932.1258 | 17.5598 | 12.39 | 1 | 1 | 2391.7257 | 2932.1258 |  |  |  |  | 149.7 | #DIV/0! | #DIV/0! | #DIV/0! | #DIV/0! | #DIV/0! | #DIV/0! | #DIV/0! | #DIV/0! | #DIV/0! | #DIV/0! | #DIV/0! | #DIV/0! | #DIV/0!
[15 empty] | 149.8 | 48.3889 | -83.1404 | 1958.9945 | 2172.8998 | 2048.9945 | 2262.8998 | 9.4132 | 7.8308 | 1 | 1 | 2048.9945 | 2262.8998 |  |  |  |  | 149.8 | 68.4322 | -117.5783 | 1385.2183 | 2155.8364 | 1475.2183 | 2245.8364 | 9.4132 | 10.9874 | 1 | 1 | 1475.2183 | 2245.8364 |  |  |  |  | 149.8 | 83.812 | -144.0035 | 1131.026 | 2142.7603 | 1221.026 | 2232.7603 | 9.4132 | 13.3752 | 1 | 1 | 1221.026 | 2232.7603 |  |  |  |  | 149.8 | 68.4322 | -117.5783 | 1976.2102 | 1536.4722 | 2066.2102 | 1626.4722 | 13.4292 | 7.8308 | 1 | 1 | 2066.2102 | 1626.4722 |  |  |  |  | 149.8 | 83.812 | -144.0035 | 1989.4405 | 1254.5243 | 2079.4405 | 1344.5243 | 16.5575 | 7.8308 | 1 | 1 | 2079.4405 | 1344.5243 |  |  |  |  | 149.8 | 83.812 | -144.0035 | 1391.8208 | 1529.9234 | 1481.8208 | 1619.9234 | 11.5837 | 9.5498 | 1 | 1 | 1481.8208 | 1619.9234 |  |  |  |  | 149.8 | 102.1286 | -175.4745 | 2301.8152 | 2842.0375 | 2391.8152 | 2932.0375 | 17.508 | 12.3526 | 1 | 1 | 2391.8152 | 2932.0375 |  |  |  |  | 149.8 | #DIV/0! | #DIV/0! | #DIV/0! | #DIV/0! | #DIV/0! | #DIV/0! | #DIV/0! | #DIV/0! | #DIV/0! | #DIV/0! | #DIV/0! | #DIV/0! | #DIV/0!
[15 empty] | 149.9 | 48.2437 | -83.2248 | 1959.0366 | 2172.858 | 2049.0366 | 2262.858 | 9.3851 | 7.8071 | 1 | 1 | 2049.0366 | 2262.858 |  |  |  |  | 149.9 | 68.2269 | -117.6976 | 1385.2481 | 2155.7773 | 1475.2481 | 2245.7773 | 9.3851 | 10.9542 | 1 | 1 | 1475.2481 | 2245.7773 |  |  |  |  | 149.9 | 83.5606 | -144.1495 | 1131.0503 | 2142.6881 | 1221.0503 | 2232.6881 | 9.3851 | 13.3346 | 1 | 1 | 1221.0503 | 2232.6881 |  |  |  |  | 149.9 | 68.2269 | -117.6976 | 1976.2699 | 1536.4426 | 2066.2699 | 1626.4426 | 13.3894 | 7.8071 | 1 | 1 | 2066.2699 | 1626.4426 |  |  |  |  | 149.9 | 83.5606 | -144.1495 | 1989.5137 | 1254.5001 | 2079.5137 | 1344.5001 | 16.5084 | 7.8071 | 1 | 1 | 2079.5137 | 1344.5001 |  |  |  |  | 149.9 | 83.5606 | -144.1495 | 1391.8573 | 1529.8872 | 1481.8573 | 1619.8872 | 11.5493 | 9.5209 | 1 | 1 | 1481.8573 | 1619.8872 |  |  |  |  | 149.9 | 101.8222 | -175.6525 | 2301.9044 | 2841.9494 | 2391.9044 | 2931.9494 | 17.4562 | 12.3152 | 1 | 1 | 2391.9044 | 2931.9494 |  |  |  |  | 149.9 | #DIV/0! | #DIV/0! | #DIV/0! | #DIV/0! | #DIV/0! | #DIV/0! | #DIV/0! | #DIV/0! | #DIV/0! | #DIV/0! | #DIV/0! | #DIV/0! | #DIV/0!
[15 empty] | 150 | 48.0984 | -83.3088 | 1959.0786 | 2172.8163 | 2049.0786 | 2262.8163 | 9.3571 | 7.7835 | 1 | 1 | 2049.0786 | 2262.8163 |  |  |  |  | 150 | 68.0214 | -117.8165 | 1385.2778 | 2155.7185 | 1475.2778 | 2245.7185 | 9.3571 | 10.9209 | 1 | 1 | 1475.2778 | 2245.7185 |  |  |  |  | 150 | 83.3088 | -144.2951 | 1131.0746 | 2142.6161 | 1221.0746 | 2232.6161 | 9.3571 | 13.294 | 1 | 1 | 1221.0746 | 2232.6161 |  |  |  |  | 150 | 68.0214 | -117.8165 | 1976.3294 | 1536.4131 | 2066.3294 | 1626.4131 | 13.3494 | 7.7835 | 1 | 1 | 2066.3294 | 1626.4131 |  |  |  |  | 150 | 83.3088 | -144.2951 | 1989.5867 | 1254.4761 | 2079.5867 | 1344.4761 | 16.4593 | 7.7835 | 1 | 1 | 2079.5867 | 1344.4761 |  |  |  |  | 150 | 83.3088 | -144.2951 | 1391.8937 | 1529.8511 | 1481.8937 | 1619.8511 | 11.5148 | 9.492 | 1 | 1 | 1481.8937 | 1619.8511 |  |  |  |  | 150 | 101.5155 | -175.8299 | 2301.9933 | 2841.8616 | 2391.9933 | 2931.8616 | 17.4043 | 12.2777 | 1 | 1 | 2391.9933 | 2931.8616 |  |  |  |  | 150 | #DIV/0! | #DIV/0! | #DIV/0! | #DIV/0! | #DIV/0! | #DIV/0! | #DIV/0! | #DIV/0! | #DIV/0! | #DIV/0! | #DIV/0! | #DIV/0! | #DIV/0!
[15 empty] | 150.1 | 47.9529 | -83.3927 | 1959.1205 | 2172.7747 | 2049.1205 | 2262.7747 | 9.329 | 7.7598 | 1 | 1 | 2049.1205 | 2262.7747 |  |  |  |  | 150.1 | 67.8156 | -117.935 | 1385.3074 | 2155.6598 | 1475.3074 | 2245.6598 | 9.329 | 10.8875 | 1 | 1 | 1475.3074 | 2245.6598 |  |  |  |  | 150.1 | 83.0569 | -144.4403 | 1131.0987 | 2142.5443 | 1221.0987 | 2232.5443 | 9.329 | 13.2533 | 1 | 1 | 1221.0987 | 2232.5443 |  |  |  |  | 150.1 | 67.8156 | -117.935 | 1976.3887 | 1536.3837 | 2066.3887 | 1626.3837 | 13.3095 | 7.7598 | 1 | 1 | 2066.3887 | 1626.3837 |  |  |  |  | 150.1 | 83.0569 | -144.4403 | 1989.6594 | 1254.4521 | 2079.6594 | 1344.4521 | 16.4101 | 7.7598 | 1 | 1 | 2079.6594 | 1344.4521 |  |  |  |  | 150.1 | 83.0569 | -144.4403 | 1391.93 | 1529.8151 | 1481.93 | 1619.8151 | 11.4802 | 9.4631 | 1 | 1 | 1481.93 | 1619.8151 |  |  |  |  | 150.1 | 101.2084 | -176.0068 | 2302.082 | 2841.7741 | 2392.082 | 2931.7741 | 17.3523 | 12.2402 | 1 | 1 | 2392.082 | 2931.7741 |  |  |  |  | 150.1 | #DIV/0! | #DIV/0! | #DIV/0! | #DIV/0! | #DIV/0! | #DIV/0! | #DIV/0! | #DIV/0! | #DIV/0! | #DIV/0! | #DIV/0! | #DIV/0! | #DIV/0!
[15 empty] | 150.2 | 47.8073 | -83.4762 | 1959.1622 | 2172.7333 | 2049.1622 | 2262.7333 | 9.3008 | 7.7361 | 1 | 1 | 2049.1622 | 2262.7333 |  |  |  |  | 150.2 | 67.6097 | -118.0532 | 1385.3369 | 2155.6012 | 1475.3369 | 2245.6012 | 9.3008 | 10.8542 | 1 | 1 | 1475.3369 | 2245.6012 |  |  |  |  | 150.2 | 82.8046 | -144.5851 | 1131.1228 | 2142.4727 | 1221.1228 | 2232.4727 | 9.3008 | 13.2126 | 1 | 1 | 1221.1228 | 2232.4727 |  |  |  |  | 150.2 | 67.6097 | -118.0532 | 1976.4478 | 1536.3544 | 2066.4478 | 1626.3544 | 13.2694 | 7.7361 | 1 | 1 | 2066.4478 | 1626.3544 |  |  |  |  | 150.2 | 82.8046 | -144.5851 | 1989.7319 | 1254.4281 | 2079.7319 | 1344.4281 | 16.3609 | 7.7361 | 1 | 1 | 2079.7319 | 1344.4281 |  |  |  |  | 150.2 | 82.8046 | -144.5851 | 1391.9661 | 1529.7793 | 1481.9661 | 1619.7793 | 11.4457 | 9.4341 | 1 | 1 | 1481.9661 | 1619.7793 |  |  |  |  | 150.2 | 100.9011 | -176.1832 | 2302.1704 | 2841.6868 | 2392.1704 | 2931.6868 | 17.3003 | 12.2026 | 1 | 1 | 2392.1704 | 2931.6868 |  |  |  |  | 150.2 | #DIV/0! | #DIV/0! | #DIV/0! | #DIV/0! | #DIV/0! | #DIV/0! | #DIV/0! | #DIV/0! | #DIV/0! | #DIV/0! | #DIV/0! | #DIV/0! | #DIV/0!
[15 empty] | 150.3 | 47.6615 | -83.5595 | 1959.2038 | 2172.692 | 2049.2038 | 2262.692 | 9.2727 | 7.7123 | 1 | 1 | 2049.2038 | 2262.692 |  |  |  |  | 150.3 | 67.4036 | -118.171 | 1385.3663 | 2155.5429 | 1475.3663 | 2245.5429 | 9.2727 | 10.8208 | 1 | 1 | 1475.3663 | 2245.5429 |  |  |  |  | 150.3 | 82.5522 | -144.7294 | 1131.1469 | 2142.4014 | 1221.1469 | 2232.4014 | 9.2727 | 13.1719 | 1 | 1 | 1221.1469 | 2232.4014 |  |  |  |  | 150.3 | 67.4036 | -118.171 | 1976.5068 | 1536.3252 | 2066.5068 | 1626.3252 | 13.2294 | 7.7123 | 1 | 1 | 2066.5068 | 1626.3252 |  |  |  |  | 150.3 | 82.5522 | -144.7294 | 1989.8042 | 1254.4043 | 2079.8042 | 1344.4043 | 16.3116 | 7.7123 | 1 | 1 | 2079.8042 | 1344.4043 |  |  |  |  | 150.3 | 82.5522 | -144.7294 | 1392.0022 | 1529.7435 | 1482.0022 | 1619.7435 | 11.4111 | 9.4052 | 1 | 1 | 1482.0022 | 1619.7435 |  |  |  |  | 150.3 | 100.5934 | -176.359 | 2302.2585 | 2841.5998 | 2392.2585 | 2931.5998 | 17.2482 | 12.165 | 1 | 1 | 2392.2585 | 2931.5998 |  |  |  |  | 150.3 | #DIV/0! | #DIV/0! | #DIV/0! | #DIV/0! | #DIV/0! | #DIV/0! | #DIV/0! | #DIV/0! | #DIV/0! | #DIV/0! | #DIV/0! | #DIV/0! | #DIV/0!
[15 empty] | 150.4 | 47.5156 | -83.6426 | 1959.2453 | 2172.6508 | 2049.2453 | 2262.6508 | 9.2445 | 7.6886 | 1 | 1 | 2049.2453 | 2262.6508 |  |  |  |  | 150.4 | 67.1972 | -118.2885 | 1385.3957 | 2155.4848 | 1475.3957 | 2245.4848 | 9.2445 | 10.7874 | 1 | 1 | 1475.3957 | 2245.4848 |  |  |  |  | 150.4 | 82.2994 | -144.8732 | 1131.1708 | 2142.3302 | 1221.1708 | 2232.3302 | 9.2445 | 13.1311 | 1 | 1 | 1221.1708 | 2232.3302 |  |  |  |  | 150.4 | 67.1972 | -118.2885 | 1976.5655 | 1536.2961 | 2066.5655 | 1626.2961 | 13.1893 | 7.6886 | 1 | 1 | 2066.5655 | 1626.2961 |  |  |  |  | 150.4 | 82.2994 | -144.8732 | 1989.8763 | 1254.3805 | 2079.8763 | 1344.3805 | 16.2623 | 7.6886 | 1 | 1 | 2079.8763 | 1344.3805 |  |  |  |  | 150.4 | 82.2994 | -144.8732 | 1392.0382 | 1529.7079 | 1482.0382 | 1619.7079 | 11.3764 | 9.3762 | 1 | 1 | 1482.0382 | 1619.7079 |  |  |  |  | 150.4 | 100.2855 | -176.5343 | 2302.3464 | 2841.5131 | 2392.3464 | 2931.5131 | 17.196 | 12.1274 | 1 | 1 | 2392.3464 | 2931.5131 |  |  |  |  | 150.4 | #DIV/0! | #DIV/0! | #DIV/0! | #DIV/0! | #DIV/0! | #DIV/0! | #DIV/0! | #DIV/0! | #DIV/0! | #DIV/0! | #DIV/0! | #DIV/0! | #DIV/0!
[15 empty] | 150.5 | 47.3696 | -83.7254 | 1959.2867 | 2172.6097 | 2049.2867 | 2262.6097 | 9.2163 | 7.6648 | 1 | 1 | 2049.2867 | 2262.6097 |  |  |  |  | 150.5 | 66.9907 | -118.4056 | 1385.4249 | 2155.4268 | 1475.4249 | 2245.4268 | 9.2163 | 10.7539 | 1 | 1 | 1475.4249 | 2245.4268 |  |  |  |  | 150.5 | 82.0465 | -145.0166 | 1131.1947 | 2142.2593 | 1221.1947 | 2232.2593 | 9.2163 | 13.0903 | 1 | 1 | 1221.1947 | 2232.2593 |  |  |  |  | 150.5 | 66.9907 | -118.4056 | 1976.6241 | 1536.2671 | 2066.6241 | 1626.2671 | 13.1491 | 7.6648 | 1 | 1 | 2066.6241 | 1626.2671 |  |  |  |  | 150.5 | 82.0465 | -145.0166 | 1989.9482 | 1254.3568 | 2079.9482 | 1344.3568 | 16.2129 | 7.6648 | 1 | 1 | 2079.9482 | 1344.3568 |  |  |  |  | 150.5 | 82.0465 | -145.0166 | 1392.074 | 1529.6724 | 1482.074 | 1619.6724 | 11.3418 | 9.3471 | 1 | 1 | 1482.074 | 1619.6724 |  |  |  |  | 150.5 | 99.9772 | -176.7091 | 2302.434 | 2841.4266 | 2392.434 | 2931.4266 | 17.1438 | 12.0898 | 1 | 1 | 2392.434 | 2931.4266 |  |  |  |  | 150.5 | #DIV/0! | #DIV/0! | #DIV/0! | #DIV/0! | #DIV/0! | #DIV/0! | #DIV/0! | #DIV/0! | #DIV/0! | #DIV/0! | #DIV/0! | #DIV/0! | #DIV/0!
[15 empty] | 150.6 | 47.2234 | -83.8079 | 1959.3279 | 2172.5688 | 2049.3279 | 2262.5688 | 9.188 | 7.641 | 1 | 1 | 2049.3279 | 2262.5688 |  |  |  |  | 150.6 | 66.7839 | -118.5223 | 1385.4541 | 2155.369 | 1475.4541 | 2245.369 | 9.188 | 10.7204 | 1 | 1 | 1475.4541 | 2245.369 |  |  |  |  | 150.6 | 81.7932 | -145.1596 | 1131.2185 | 2142.1886 | 1221.2185 | 2232.1886 | 9.188 | 13.0495 | 1 | 1 | 1221.2185 | 2232.1886 |  |  |  |  | 150.6 | 66.7839 | -118.5223 | 1976.6825 | 1536.2381 | 2066.6825 | 1626.2381 | 13.1089 | 7.641 | 1 | 1 | 2066.6825 | 1626.2381 |  |  |  |  | 150.6 | 81.7932 | -145.1596 | 1990.0198 | 1254.3332 | 2080.0198 | 1344.3332 | 16.1634 | 7.641 | 1 | 1 | 2080.0198 | 1344.3332 |  |  |  |  | 150.6 | 81.7932 | -145.1596 | 1392.1098 | 1529.637 | 1482.1098 | 1619.637 | 11.307 | 9.318 | 1 | 1 | 1482.1098 | 1619.637 |  |  |  |  | 150.6 | 99.6686 | -176.8833 | 2302.5213 | 2841.3404 | 2392.5213 | 2931.3404 | 17.0915 | 12.0521 | 1 | 1 | 2392.5213 | 2931.3404 |  |  |  |  | 150.6 | #DIV/0! | #DIV/0! | #DIV/0! | #DIV/0! | #DIV/0! | #DIV/0! | #DIV/0! | #DIV/0! | #DIV/0! | #DIV/0! | #DIV/0! | #DIV/0! | #DIV/0!
[15 empty] | 150.7 | 47.077 | -83.8902 | 1959.369 | 2172.528 | 2049.369 | 2262.528 | 9.1597 | 7.6172 | 1 | 1 | 2049.369 | 2262.528 |  |  |  |  | 150.7 | 66.5769 | -118.6387 | 1385.4831 | 2155.3114 | 1475.4831 | 2245.3114 | 9.1597 | 10.6869 | 1 | 1 | 1475.4831 | 2245.3114 |  |  |  |  | 150.7 | 81.5398 | -145.3022 | 1131.2422 | 2142.1181 | 1221.2422 | 2232.1181 | 9.1597 | 13.0086 | 1 | 1 | 1221.2422 | 2232.1181 |  |  |  |  | 150.7 | 66.5769 | -118.6387 | 1976.7408 | 1536.2093 | 2066.7408 | 1626.2093 | 13.0687 | 7.6172 | 1 | 1 | 2066.7408 | 1626.2093 |  |  |  |  | 150.7 | 81.5398 | -145.3022 | 1990.0912 | 1254.3096 | 2080.0912 | 1344.3096 | 16.1139 | 7.6172 | 1 | 1 | 2080.0912 | 1344.3096 |  |  |  |  | 150.7 | 81.5398 | -145.3022 | 1392.1454 | 1529.6017 | 1482.1454 | 1619.6017 | 11.2723 | 9.289 | 1 | 1 | 1482.1454 | 1619.6017 |  |  |  |  | 150.7 | 99.3598 | -177.057 | 2302.6084 | 2841.2545 | 2392.6084 | 2931.2545 | 17.0392 | 12.0144 | 1 | 1 | 2392.6084 | 2931.2545 |  |  |  |  | 150.7 | #DIV/0! | #DIV/0! | #DIV/0! | #DIV/0! | #DIV/0! | #DIV/0! | #DIV/0! | #DIV/0! | #DIV/0! | #DIV/0! | #DIV/0! | #DIV/0! | #DIV/0!
[15 empty] | 150.8 | 46.9305 | -83.9723 | 1959.41 | 2172.4873 | 2049.41 | 2262.4873 | 9.1314 | 7.5933 | 1 | 1 | 2049.41 | 2262.4873 |  |  |  |  | 150.8 | 66.3698 | -118.7547 | 1385.5121 | 2155.2539 | 1475.5121 | 2245.2539 | 9.1314 | 10.6534 | 1 | 1 | 1475.5121 | 2245.2539 |  |  |  |  | 150.8 | 81.286 | -145.4442 | 1131.2659 | 2142.0478 | 1221.2659 | 2232.0478 | 9.1314 | 12.9677 | 1 | 1 | 1221.2659 | 2232.0478 |  |  |  |  | 150.8 | 66.3698 | -118.7547 | 1976.7988 | 1536.1805 | 2066.7988 | 1626.1805 | 13.0284 | 7.5933 | 1 | 1 | 2066.7988 | 1626.1805 |  |  |  |  | 150.8 | 81.286 | -145.4442 | 1990.1624 | 1254.2861 | 2080.1624 | 1344.2861 | 16.0643 | 7.5933 | 1 | 1 | 2080.1624 | 1344.2861 |  |  |  |  | 150.8 | 81.286 | -145.4442 | 1392.1809 | 1529.5665 | 1482.1809 | 1619.5665 | 11.2375 | 9.2598 | 1 | 1 | 1482.1809 | 1619.5665 |  |  |  |  | 150.8 | 99.0506 | -177.2302 | 2302.6952 | 2841.1688 | 2392.6952 | 2931.1688 | 16.9868 | 11.9766 | 1 | 1 | 2392.6952 | 2931.1688 |  |  |  |  | 150.8 | #DIV/0! | #DIV/0! | #DIV/0! | #DIV/0! | #DIV/0! | #DIV/0! | #DIV/0! | #DIV/0! | #DIV/0! | #DIV/0! | #DIV/0! | #DIV/0! | #DIV/0!
[15 empty] | 150.9 | 46.7839 | -84.0541 | 1959.4508 | 2172.4468 | 2049.4508 | 2262.4468 | 9.1031 | 7.5695 | 1 | 1 | 2049.4508 | 2262.4468 |  |  |  |  | 150.9 | 66.1624 | -118.8704 | 1385.541 | 2155.1967 | 1475.541 | 2245.1967 | 9.1031 | 10.6198 | 1 | 1 | 1475.541 | 2245.1967 |  |  |  |  | 150.9 | 81.0321 | -145.5859 | 1131.2895 | 2141.9778 | 1221.2895 | 2231.9778 | 9.1031 | 12.9268 | 1 | 1 | 1221.2895 | 2231.9778 |  |  |  |  | 150.9 | 66.1624 | -118.8704 | 1976.8567 | 1536.1518 | 2066.8567 | 1626.1518 | 12.9881 | 7.5695 | 1 | 1 | 2066.8567 | 1626.1518 |  |  |  |  | 150.9 | 81.0321 | -145.5859 | 1990.2334 | 1254.2627 | 2080.2334 | 1344.2627 | 16.0147 | 7.5695 | 1 | 1 | 2080.2334 | 1344.2627 |  |  |  |  | 150.9 | 81.0321 | -145.5859 | 1392.2163 | 1529.5314 | 1482.2163 | 1619.5314 | 11.2027 | 9.2307 | 1 | 1 | 1482.2163 | 1619.5314 |  |  |  |  | 150.9 | 98.7411 | -177.4028 | 2302.7817 | 2841.0834 | 2392.7817 | 2931.0834 | 16.9344 | 11.9389 | 1 | 1 | 2392.7817 | 2931.0834 |  |  |  |  | 150.9 | #DIV/0! | #DIV/0! | #DIV/0! | #DIV/0! | #DIV/0! | #DIV/0! | #DIV/0! | #DIV/0! | #DIV/0! | #DIV/0! | #DIV/0! | #DIV/0! | #DIV/0!
[15 empty] | 151 | 46.6371 | -84.1356 | 1959.4916 | 2172.4063 | 2049.4916 | 2262.4063 | 9.0747 | 7.5456 | 1 | 1 | 2049.4916 | 2262.4063 |  |  |  |  | 151 | 65.9548 | -118.9857 | 1385.5698 | 2155.1396 | 1475.5698 | 2245.1396 | 9.0747 | 10.5862 | 1 | 1 | 1475.5698 | 2245.1396 |  |  |  |  | 151 | 80.7779 | -145.7271 | 1131.313 | 2141.908 | 1221.313 | 2231.908 | 9.0747 | 12.8858 | 1 | 1 | 1221.313 | 2231.908 |  |  |  |  | 151 | 65.9548 | -118.9857 | 1976.9144 | 1536.1233 | 2066.9144 | 1626.1233 | 12.9477 | 7.5456 | 1 | 1 | 2066.9144 | 1626.1233 |  |  |  |  | 151 | 80.7779 | -145.7271 | 1990.3041 | 1254.2394 | 2080.3041 | 1344.2394 | 15.965 | 7.5456 | 1 | 1 | 2080.3041 | 1344.2394 |  |  |  |  | 151 | 80.7779 | -145.7271 | 1392.2516 | 1529.4964 | 1482.2516 | 1619.4964 | 11.1678 | 9.2015 | 1 | 1 | 1482.2516 | 1619.4964 |  |  |  |  | 151 | 98.4313 | -177.5748 | 2302.868 | 2840.9983 | 2392.868 | 2930.9983 | 16.8819 | 11.9011 | 1 | 1 | 2392.868 | 2930.9983 |  |  |  |  | 151 | #DIV/0! | #DIV/0! | #DIV/0! | #DIV/0! | #DIV/0! | #DIV/0! | #DIV/0! | #DIV/0! | #DIV/0! | #DIV/0! | #DIV/0! | #DIV/0! | #DIV/0!
[15 empty] | 151.1 | 46.4902 | -84.2169 | 1959.5322 | 2172.3661 | 2049.5322 | 2262.3661 | 9.0463 | 7.5217 | 1 | 1 | 2049.5322 | 2262.3661 |  |  |  |  | 151.1 | 65.7471 | -119.1006 | 1385.5985 | 2155.0827 | 1475.5985 | 2245.0827 | 9.0463 | 10.5526 | 1 | 1 | 1475.5985 | 2245.0827 |  |  |  |  | 151.1 | 80.5234 | -145.8679 | 1131.3364 | 2141.8384 | 1221.3364 | 2231.8384 | 9.0463 | 12.8448 | 1 | 1 | 1221.3364 | 2231.8384 |  |  |  |  | 151.1 | 65.7471 | -119.1006 | 1976.9719 | 1536.0948 | 2066.9719 | 1626.0948 | 12.9073 | 7.5217 | 1 | 1 | 2066.9719 | 1626.0948 |  |  |  |  | 151.1 | 80.5234 | -145.8679 | 1990.3747 | 1254.2161 | 2080.3747 | 1344.2161 | 15.9153 | 7.5217 | 1 | 1 | 2080.3747 | 1344.2161 |  |  |  |  | 151.1 | 80.5234 | -145.8679 | 1392.2868 | 1529.4615 | 1482.2868 | 1619.4615 | 11.1329 | 9.1723 | 1 | 1 | 1482.2868 | 1619.4615 |  |  |  |  | 151.1 | 98.1213 | -177.7464 | 2302.9539 | 2840.9134 | 2392.9539 | 2930.9134 | 16.8294 | 11.8632 | 1 | 1 | 2392.9539 | 2930.9134 |  |  |  |  | 151.1 | #DIV/0! | #DIV/0! | #DIV/0! | #DIV/0! | #DIV/0! | #DIV/0! | #DIV/0! | #DIV/0! | #DIV/0! | #DIV/0! | #DIV/0! | #DIV/0! | #DIV/0!
[15 empty] | 151.2 | 46.3431 | -84.2979 | 1959.5726 | 2172.3259 | 2049.5726 | 2262.3259 | 9.0179 | 7.4977 | 1 | 1 | 2049.5726 | 2262.3259 |  |  |  |  | 151.2 | 65.5391 | -119.2152 | 1385.6271 | 2155.026 | 1475.6271 | 2245.026 | 9.0179 | 10.5189 | 1 | 1 | 1475.6271 | 2245.026 |  |  |  |  | 151.2 | 80.2687 | -146.0082 | 1131.3598 | 2141.769 | 1221.3598 | 2231.769 | 9.0179 | 12.8038 | 1 | 1 | 1221.3598 | 2231.769 |  |  |  |  | 151.2 | 65.5391 | -119.2152 | 1977.0292 | 1536.0664 | 2067.0292 | 1626.0664 | 12.8668 | 7.4977 | 1 | 1 | 2067.0292 | 1626.0664 |  |  |  |  | 151.2 | 80.2687 | -146.0082 | 1990.445 | 1254.1929 | 2080.445 | 1344.1929 | 15.8655 | 7.4977 | 1 | 1 | 2080.445 | 1344.1929 |  |  |  |  | 151.2 | 80.2687 | -146.0082 | 1392.3219 | 1529.4268 | 1482.3219 | 1619.4268 | 11.098 | 9.1431 | 1 | 1 | 1482.3219 | 1619.4268 |  |  |  |  | 151.2 | 97.8109 | -177.9173 | 2303.0397 | 2840.8288 | 2393.0397 | 2930.8288 | 16.7767 | 11.8253 | 1 | 1 | 2393.0397 | 2930.8288 |  |  |  |  | 151.2 | #DIV/0! | #DIV/0! | #DIV/0! | #DIV/0! | #DIV/0! | #DIV/0! | #DIV/0! | #DIV/0! | #DIV/0! | #DIV/0! | #DIV/0! | #DIV/0! | #DIV/0!
[15 empty] | 151.3 | 46.1959 | -84.3786 | 1959.613 | 2172.2858 | 2049.613 | 2262.2858 | 8.9894 | 7.4738 | 1 | 1 | 2049.613 | 2262.2858 |  |  |  |  | 151.3 | 65.3309 | -119.3294 | 1385.6556 | 2154.9694 | 1475.6556 | 2244.9694 | 8.9894 | 10.4853 | 1 | 1 | 1475.6556 | 2244.9694 |  |  |  |  | 151.3 | 80.0137 | -146.1481 | 1131.3831 | 2141.6998 | 1221.3831 | 2231.6998 | 8.9894 | 12.7627 | 1 | 1 | 1221.3831 | 2231.6998 |  |  |  |  | 151.3 | 65.3309 | -119.3294 | 1977.0864 | 1536.0381 | 2067.0864 | 1626.0381 | 12.8263 | 7.4738 | 1 | 1 | 2067.0864 | 1626.0381 |  |  |  |  | 151.3 | 80.0137 | -146.1481 | 1990.5151 | 1254.1698 | 2080.5151 | 1344.1698 | 15.8157 | 7.4738 | 1 | 1 | 2080.5151 | 1344.1698 |  |  |  |  | 151.3 | 80.0137 | -146.1481 | 1392.3569 | 1529.3921 | 1482.3569 | 1619.3921 | 11.063 | 9.1139 | 1 | 1 | 1482.3569 | 1619.3921 |  |  |  |  | 151.3 | 97.5002 | -178.0878 | 2303.1251 | 2840.7445 | 2393.1251 | 2930.7445 | 16.7241 | 11.7874 | 1 | 1 | 2393.1251 | 2930.7445 |  |  |  |  | 151.3 | #DIV/0! | #DIV/0! | #DIV/0! | #DIV/0! | #DIV/0! | #DIV/0! | #DIV/0! | #DIV/0! | #DIV/0! | #DIV/0! | #DIV/0! | #DIV/0! | #DIV/0!
[15 empty] | 151.4 | 46.0486 | -84.4591 | 1959.6532 | 2172.2459 | 2049.6532 | 2262.2459 | 8.9609 | 7.4498 | 1 | 1 | 2049.6532 | 2262.2459 |  |  |  |  | 151.4 | 65.1226 | -119.4432 | 1385.6841 | 2154.9131 | 1475.6841 | 2244.9131 | 8.9609 | 10.4515 | 1 | 1 | 1475.6841 | 2244.9131 |  |  |  |  | 151.4 | 79.7585 | -146.2875 | 1131.4063 | 2141.6309 | 1221.4063 | 2231.6309 | 8.9609 | 12.7216 | 1 | 1 | 1221.4063 | 2231.6309 |  |  |  |  | 151.4 | 65.1226 | -119.4432 | 1977.1433 | 1536.0098 | 2067.1433 | 1626.0098 | 12.7858 | 7.4498 | 1 | 1 | 2067.1433 | 1626.0098 |  |  |  |  | 151.4 | 79.7585 | -146.2875 | 1990.5849 | 1254.1468 | 2080.5849 | 1344.1468 | 15.7658 | 7.4498 | 1 | 1 | 2080.5849 | 1344.1468 |  |  |  |  | 151.4 | 79.7585 | -146.2875 | 1392.3917 | 1529.3576 | 1482.3917 | 1619.3576 | 11.028 | 9.0846 | 1 | 1 | 1482.3917 | 1619.3576 |  |  |  |  | 151.4 | 97.1892 | -178.2577 | 2303.2103 | 2840.6605 | 2393.2103 | 2930.6605 | 16.6714 | 11.7495 | 1 | 1 | 2393.2103 | 2930.6605 |  |  |  |  | 151.4 | #DIV/0! | #DIV/0! | #DIV/0! | #DIV/0! | #DIV/0! | #DIV/0! | #DIV/0! | #DIV/0! | #DIV/0! | #DIV/0! | #DIV/0! | #DIV/0! | #DIV/0!
[15 empty] | 151.5 | 45.9011 | -84.5394 | 1959.6933 | 2172.2061 | 2049.6933 | 2262.2061 | 8.9324 | 7.4258 | 1 | 1 | 2049.6933 | 2262.2061 |  |  |  |  | 151.5 | 64.914 | -119.5567 | 1385.7124 | 2154.8569 | 1475.7124 | 2244.8569 | 8.9324 | 10.4178 | 1 | 1 | 1475.7124 | 2244.8569 |  |  |  |  | 151.5 | 79.5031 | -146.4265 | 1131.4294 | 2141.5621 | 1221.4294 | 2231.5621 | 8.9324 | 12.6804 | 1 | 1 | 1221.4294 | 2231.5621 |  |  |  |  | 151.5 | 64.914 | -119.5567 | 1977.2001 | 1535.9817 | 2067.2001 | 1625.9817 | 12.7452 | 7.4258 | 1 | 1 | 2067.2001 | 1625.9817 |  |  |  |  | 151.5 | 79.5031 | -146.4265 | 1990.6546 | 1254.1238 | 2080.6546 | 1344.1238 | 15.7158 | 7.4258 | 1 | 1 | 2080.6546 | 1344.1238 |  |  |  |  | 151.5 | 79.5031 | -146.4265 | 1392.4265 | 1529.3231 | 1482.4265 | 1619.3231 | 10.9929 | 9.0553 | 1 | 1 | 1482.4265 | 1619.3231 |  |  |  |  | 151.5 | 96.878 | -178.427 | 2303.2952 | 2840.5767 | 2393.2952 | 2930.5767 | 16.6186 | 11.7115 | 1 | 1 | 2393.2952 | 2930.5767 |  |  |  |  | 151.5 | #DIV/0! | #DIV/0! | #DIV/0! | #DIV/0! | #DIV/0! | #DIV/0! | #DIV/0! | #DIV/0! | #DIV/0! | #DIV/0! | #DIV/0! | #DIV/0! | #DIV/0!
[15 empty] | 151.6 | 45.7535 | -84.6193 | 1959.7332 | 2172.1665 | 2049.7332 | 2262.1665 | 8.9039 | 7.4018 | 1 | 1 | 2049.7332 | 2262.1665 |  |  |  |  | 151.6 | 64.7052 | -119.6698 | 1385.7406 | 2154.8009 | 1475.7406 | 2244.8009 | 8.9039 | 10.384 | 1 | 1 | 1475.7406 | 2244.8009 |  |  |  |  | 151.6 | 79.2474 | -146.565 | 1131.4525 | 2141.4936 | 1221.4525 | 2231.4936 | 8.9039 | 12.6392 | 1 | 1 | 1221.4525 | 2231.4936 |  |  |  |  | 151.6 | 64.7052 | -119.6698 | 1977.2567 | 1535.9537 | 2067.2567 | 1625.9537 | 12.7046 | 7.4018 | 1 | 1 | 2067.2567 | 1625.9537 |  |  |  |  | 151.6 | 79.2474 | -146.565 | 1990.724 | 1254.1009 | 2080.724 | 1344.1009 | 15.6659 | 7.4018 | 1 | 1 | 2080.724 | 1344.1009 |  |  |  |  | 151.6 | 79.2474 | -146.565 | 1392.4611 | 1529.2888 | 1482.4611 | 1619.2888 | 10.9579 | 9.026 | 1 | 1 | 1482.4611 | 1619.2888 |  |  |  |  | 151.6 | 96.5664 | -178.5958 | 2303.3798 | 2840.4931 | 2393.3798 | 2930.4931 | 16.5657 | 11.6735 | 1 | 1 | 2393.3798 | 2930.4931 |  |  |  |  | 151.6 | #DIV/0! | #DIV/0! | #DIV/0! | #DIV/0! | #DIV/0! | #DIV/0! | #DIV/0! | #DIV/0! | #DIV/0! | #DIV/0! | #DIV/0! | #DIV/0! | #DIV/0!
[15 empty] | 151.7 | 45.6057 | -84.6991 | 1959.773 | 2172.127 | 2049.773 | 2262.127 | 8.8753 | 7.3778 | 1 | 1 | 2049.773 | 2262.127 |  |  |  |  | 151.7 | 64.4963 | -119.7826 | 1385.7688 | 2154.7451 | 1475.7688 | 2244.7451 | 8.8753 | 10.3502 | 1 | 1 | 1475.7688 | 2244.7451 |  |  |  |  | 151.7 | 78.9915 | -146.7031 | 1131.4755 | 2141.4253 | 1221.4755 | 2231.4253 | 8.8753 | 12.598 | 1 | 1 | 1221.4755 | 2231.4253 |  |  |  |  | 151.7 | 64.4963 | -119.7826 | 1977.3131 | 1535.9257 | 2067.3131 | 1625.9257 | 12.6639 | 7.3778 | 1 | 1 | 2067.3131 | 1625.9257 |  |  |  |  | 151.7 | 78.9915 | -146.7031 | 1990.7932 | 1254.0781 | 2080.7932 | 1344.0781 | 15.6158 | 7.3778 | 1 | 1 | 2080.7932 | 1344.0781 |  |  |  |  | 151.7 | 78.9915 | -146.7031 | 1392.4956 | 1529.2546 | 1482.4956 | 1619.2546 | 10.9227 | 8.9966 | 1 | 1 | 1482.4956 | 1619.2546 |  |  |  |  | 151.7 | 96.2546 | -178.7641 | 2303.4641 | 2840.4099 | 2393.4641 | 2930.4099 | 16.5128 | 11.6355 | 1 | 1 | 2393.4641 | 2930.4099 |  |  |  |  | 151.7 | #DIV/0! | #DIV/0! | #DIV/0! | #DIV/0! | #DIV/0! | #DIV/0! | #DIV/0! | #DIV/0! | #DIV/0! | #DIV/0! | #DIV/0! | #DIV/0! | #DIV/0!
[15 empty] | 151.8 | 45.4579 | -84.7785 | 1959.8127 | 2172.0876 | 2049.8127 | 2262.0876 | 8.8467 | 7.3537 | 1 | 1 | 2049.8127 | 2262.0876 |  |  |  |  | 151.8 | 64.2871 | -119.895 | 1385.7969 | 2154.6894 | 1475.7969 | 2244.6894 | 8.8467 | 10.3164 | 1 | 1 | 1475.7969 | 2244.6894 |  |  |  |  | 151.8 | 78.7353 | -146.8407 | 1131.4984 | 2141.3573 | 1221.4984 | 2231.3573 | 8.8467 | 12.5568 | 1 | 1 | 1221.4984 | 2231.3573 |  |  |  |  | 151.8 | 64.2871 | -119.895 | 1977.3694 | 1535.8978 | 2067.3694 | 1625.8978 | 12.6232 | 7.3537 | 1 | 1 | 2067.3694 | 1625.8978 |  |  |  |  | 151.8 | 78.7353 | -146.8407 | 1990.8622 | 1254.0553 | 2080.8622 | 1344.0553 | 15.5657 | 7.3537 | 1 | 1 | 2080.8622 | 1344.0553 |  |  |  |  | 151.8 | 78.7353 | -146.8407 | 1392.53 | 1529.2205 | 1482.53 | 1619.2205 | 10.8876 | 8.9672 | 1 | 1 | 1482.53 | 1619.2205 |  |  |  |  | 151.8 | 95.9424 | -178.9318 | 2303.5482 | 2840.3269 | 2393.5482 | 2930.3269 | 16.4599 | 11.5974 | 1 | 1 | 2393.5482 | 2930.3269 |  |  |  |  | 151.8 | #DIV/0! | #DIV/0! | #DIV/0! | #DIV/0! | #DIV/0! | #DIV/0! | #DIV/0! | #DIV/0! | #DIV/0! | #DIV/0! | #DIV/0! | #DIV/0! | #DIV/0!
[15 empty] | 151.9 | 45.3098 | -84.8577 | 1959.8523 | 2172.0483 | 2049.8523 | 2262.0483 | 8.8181 | 7.3296 | 1 | 1 | 2049.8523 | 2262.0483 |  |  |  |  | 151.9 | 64.0778 | -120.007 | 1385.8249 | 2154.634 | 1475.8249 | 2244.634 | 8.8181 | 10.2825 | 1 | 1 | 1475.8249 | 2244.634 |  |  |  |  | 151.9 | 78.4789 | -146.9779 | 1131.5213 | 2141.2894 | 1221.5213 | 2231.2894 | 8.8181 | 12.5155 | 1 | 1 | 1221.5213 | 2231.2894 |  |  |  |  | 151.9 | 64.0778 | -120.007 | 1977.4254 | 1535.8701 | 2067.4254 | 1625.8701 | 12.5825 | 7.3296 | 1 | 1 | 2067.4254 | 1625.8701 |  |  |  |  | 151.9 | 78.4789 | -146.9779 | 1990.9309 | 1254.0327 | 2080.9309 | 1344.0327 | 15.5155 | 7.3296 | 1 | 1 | 2080.9309 | 1344.0327 |  |  |  |  | 151.9 | 78.4789 | -146.9779 | 1392.5643 | 1529.1865 | 1482.5643 | 1619.1865 | 10.8524 | 8.9378 | 1 | 1 | 1482.5643 | 1619.1865 |  |  |  |  | 151.9 | 95.63 | -179.099 | 2303.632 | 2840.2442 | 2393.632 | 2930.2442 | 16.4069 | 11.5593 | 1 | 1 | 2393.632 | 2930.2442 |  |  |  |  | 151.9 | #DIV/0! | #DIV/0! | #DIV/0! | #DIV/0! | #DIV/0! | #DIV/0! | #DIV/0! | #DIV/0! | #DIV/0! | #DIV/0! | #DIV/0! | #DIV/0! | #DIV/0!
[15 empty] | 152 | 45.1616 | -84.9367 | 1959.8917 | 2172.0091 | 2049.8917 | 2262.0091 | 8.7894 | 7.3055 | 1 | 1 | 2049.8917 | 2262.0091 |  |  |  |  | 152 | 63.8682 | -120.1186 | 1385.8527 | 2154.5787 | 1475.8527 | 2244.5787 | 8.7894 | 10.2486 | 1 | 1 | 1475.8527 | 2244.5787 |  |  |  |  | 152 | 78.2223 | -147.1147 | 1131.544 | 2141.2218 | 1221.544 | 2231.2218 | 8.7894 | 12.4742 | 1 | 1 | 1221.544 | 2231.2218 |  |  |  |  | 152 | 63.8682 | -120.1186 | 1977.4813 | 1535.8424 | 2067.4813 | 1625.8424 | 12.5417 | 7.3055 | 1 | 1 | 2067.4813 | 1625.8424 |  |  |  |  | 152 | 78.2223 | -147.1147 | 1990.9994 | 1254.0101 | 2080.9994 | 1344.0101 | 15.4653 | 7.3055 | 1 | 1 | 2080.9994 | 1344.0101 |  |  |  |  | 152 | 78.2223 | -147.1147 | 1392.5985 | 1529.1527 | 1482.5985 | 1619.1527 | 10.8172 | 8.9084 | 1 | 1 | 1482.5985 | 1619.1527 |  |  |  |  | 152 | 95.3172 | -179.2656 | 2303.7156 | 2840.1618 | 2393.7156 | 2930.1618 | 16.3538 | 11.5211 | 1 | 1 | 2393.7156 | 2930.1618 |  |  |  |  | 152 | #DIV/0! | #DIV/0! | #DIV/0! | #DIV/0! | #DIV/0! | #DIV/0! | #DIV/0! | #DIV/0! | #DIV/0! | #DIV/0! | #DIV/0! | #DIV/0! | #DIV/0!
[15 empty] | 152.1 | 45.0133 | -85.0154 | 1959.9311 | 2171.9701 | 2049.9311 | 2261.9701 | 8.7607 | 7.2814 | 1 | 1 | 2049.9311 | 2261.9701 |  |  |  |  | 152.1 | 63.6585 | -120.2299 | 1385.8805 | 2154.5236 | 1475.8805 | 2244.5236 | 8.7607 | 10.2147 | 1 | 1 | 1475.8805 | 2244.5236 |  |  |  |  | 152.1 | 77.9654 | -147.251 | 1131.5667 | 2141.1544 | 1221.5667 | 2231.1544 | 8.7607 | 12.4328 | 1 | 1 | 1221.5667 | 2231.1544 |  |  |  |  | 152.1 | 63.6585 | -120.2299 | 1977.537 | 1535.8148 | 2067.537 | 1625.8148 | 12.5008 | 7.2814 | 1 | 1 | 2067.537 | 1625.8148 |  |  |  |  | 152.1 | 77.9654 | -147.251 | 1991.0677 | 1253.9875 | 2081.0677 | 1343.9875 | 15.4151 | 7.2814 | 1 | 1 | 2081.0677 | 1343.9875 |  |  |  |  | 152.1 | 77.9654 | -147.251 | 1392.6326 | 1529.1189 | 1482.6326 | 1619.1189 | 10.7819 | 8.879 | 1 | 1 | 1482.6326 | 1619.1189 |  |  |  |  | 152.1 | 95.0042 | -179.4317 | 2303.7988 | 2840.0796 | 2393.7988 | 2930.0796 | 16.3007 | 11.483 | 1 | 1 | 2393.7988 | 2930.0796 |  |  |  |  | 152.1 | #DIV/0! | #DIV/0! | #DIV/0! | #DIV/0! | #DIV/0! | #DIV/0! | #DIV/0! | #DIV/0! | #DIV/0! | #DIV/0! | #DIV/0! | #DIV/0! | #DIV/0!
[15 empty] | 152.2 | 44.8649 | -85.0938 | 1959.9702 | 2171.9312 | 2049.9702 | 2261.9312 | 8.732 | 7.2572 | 1 | 1 | 2049.9702 | 2261.9312 |  |  |  |  | 152.2 | 63.4485 | -120.3408 | 1385.9082 | 2154.4687 | 1475.9082 | 2244.4687 | 8.732 | 10.1808 | 1 | 1 | 1475.9082 | 2244.4687 |  |  |  |  | 152.2 | 77.7083 | -147.3868 | 1131.5893 | 2141.0872 | 1221.5893 | 2231.0872 | 8.732 | 12.3914 | 1 | 1 | 1221.5893 | 2231.0872 |  |  |  |  | 152.2 | 63.4485 | -120.3408 | 1977.5925 | 1535.7873 | 2067.5925 | 1625.7873 | 12.4599 | 7.2572 | 1 | 1 | 2067.5925 | 1625.7873 |  |  |  |  | 152.2 | 77.7083 | -147.3868 | 1991.1358 | 1253.9651 | 2081.1358 | 1343.9651 | 15.3648 | 7.2572 | 1 | 1 | 2081.1358 | 1343.9651 |  |  |  |  | 152.2 | 77.7083 | -147.3868 | 1392.6666 | 1529.0853 | 1482.6666 | 1619.0853 | 10.7466 | 8.8495 | 1 | 1 | 1482.6666 | 1619.0853 |  |  |  |  | 152.2 | 94.6909 | -179.5973 | 2303.8818 | 2839.9977 | 2393.8818 | 2929.9977 | 16.2475 | 11.4448 | 1 | 1 | 2393.8818 | 2929.9977 |  |  |  |  | 152.2 | #DIV/0! | #DIV/0! | #DIV/0! | #DIV/0! | #DIV/0! | #DIV/0! | #DIV/0! | #DIV/0! | #DIV/0! | #DIV/0! | #DIV/0! | #DIV/0! | #DIV/0!
[15 empty] | 152.3 | 44.7163 | -85.172 | 1960.0093 | 2171.8925 | 2050.0093 | 2261.8925 | 8.7033 | 7.2331 | 1 | 1 | 2050.0093 | 2261.8925 |  |  |  |  | 152.3 | 63.2384 | -120.4514 | 1385.9359 | 2154.4139 | 1475.9359 | 2244.4139 | 8.7033 | 10.1468 | 1 | 1 | 1475.9359 | 2244.4139 |  |  |  |  | 152.3 | 77.4509 | -147.5222 | 1131.6119 | 2141.0203 | 1221.6119 | 2231.0203 | 8.7033 | 12.35 | 1 | 1 | 1221.6119 | 2231.0203 |  |  |  |  | 152.3 | 63.2384 | -120.4514 | 1977.6478 | 1535.7599 | 2067.6478 | 1625.7599 | 12.419 | 7.2331 | 1 | 1 | 2067.6478 | 1625.7599 |  |  |  |  | 152.3 | 77.4509 | -147.5222 | 1991.2037 | 1253.9427 | 2081.2037 | 1343.9427 | 15.3144 | 7.2331 | 1 | 1 | 2081.2037 | 1343.9427 |  |  |  |  | 152.3 | 77.4509 | -147.5222 | 1392.7004 | 1529.0517 | 1482.7004 | 1619.0517 | 10.7113 | 8.82 | 1 | 1 | 1482.7004 | 1619.0517 |  |  |  |  | 152.3 | 94.3773 | -179.7623 | 2303.9645 | 2839.9161 | 2393.9645 | 2929.9161 | 16.1943 | 11.4065 | 1 | 1 | 2393.9645 | 2929.9161 |  |  |  |  | 152.3 | #DIV/0! | #DIV/0! | #DIV/0! | #DIV/0! | #DIV/0! | #DIV/0! | #DIV/0! | #DIV/0! | #DIV/0! | #DIV/0! | #DIV/0! | #DIV/0! | #DIV/0!
[15 empty] | 152.4 | 44.5676 | -85.2499 | 1960.0482 | 2171.8538 | 2050.0482 | 2261.8538 | 8.6745 | 7.2089 | 1 | 1 | 2050.0482 | 2261.8538 |  |  |  |  | 152.4 | 63.0281 | -120.5616 | 1385.9634 | 2154.3594 | 1475.9634 | 2244.3594 | 8.6745 | 10.1128 | 1 | 1 | 1475.9634 | 2244.3594 |  |  |  |  | 152.4 | 77.1933 | -147.6572 | 1131.6344 | 2140.9536 | 1221.6344 | 2230.9536 | 8.6745 | 12.3085 | 1 | 1 | 1221.6344 | 2230.9536 |  |  |  |  | 152.4 | 63.0281 | -120.5616 | 1977.7029 | 1535.7326 | 2067.7029 | 1625.7326 | 12.3781 | 7.2089 | 1 | 1 | 2067.7029 | 1625.7326 |  |  |  |  | 152.4 | 77.1933 | -147.6572 | 1991.2713 | 1253.9204 | 2081.2713 | 1343.9204 | 15.264 | 7.2089 | 1 | 1 | 2081.2713 | 1343.9204 |  |  |  |  | 152.4 | 77.1933 | -147.6572 | 1392.7341 | 1529.0183 | 1482.7341 | 1619.0183 | 10.6759 | 8.7905 | 1 | 1 | 1482.7341 | 1619.0183 |  |  |  |  | 152.4 | 94.0634 | -179.9267 | 2304.047 | 2839.8347 | 2394.047 | 2929.8347 | 16.141 | 11.3683 | 1 | 1 | 2394.047 | 2929.8347 |  |  |  |  | 152.4 | #DIV/0! | #DIV/0! | #DIV/0! | #DIV/0! | #DIV/0! | #DIV/0! | #DIV/0! | #DIV/0! | #DIV/0! | #DIV/0! | #DIV/0! | #DIV/0! | #DIV/0!
[15 empty] | 152.5 | 44.4187 | -85.3276 | 1960.087 | 2171.8153 | 2050.087 | 2261.8153 | 8.6457 | 7.1847 | 1 | 1 | 2050.087 | 2261.8153 |  |  |  |  | 152.5 | 62.8176 | -120.6714 | 1385.9908 | 2154.305 | 1475.9908 | 2244.305 | 8.6457 | 10.0788 | 1 | 1 | 1475.9908 | 2244.305 |  |  |  |  | 152.5 | 76.9355 | -147.7917 | 1131.6568 | 2140.8871 | 1221.6568 | 2230.8871 | 8.6457 | 12.267 | 1 | 1 | 1221.6568 | 2230.8871 |  |  |  |  | 152.5 | 62.8176 | -120.6714 | 1977.7579 | 1535.7054 | 2067.7579 | 1625.7054 | 12.3371 | 7.1847 | 1 | 1 | 2067.7579 | 1625.7054 |  |  |  |  | 152.5 | 76.9355 | -147.7917 | 1991.3387 | 1253.8982 | 2081.3387 | 1343.8982 | 15.2135 | 7.1847 | 1 | 1 | 2081.3387 | 1343.8982 |  |  |  |  | 152.5 | 76.9355 | -147.7917 | 1392.7678 | 1528.985 | 1482.7678 | 1618.985 | 10.6405 | 8.7609 | 1 | 1 | 1482.7678 | 1618.985 |  |  |  |  | 152.5 | 93.7492 | -180.0906 | 2304.1291 | 2839.7536 | 2394.1291 | 2929.7536 | 16.0877 | 11.33 | 1 | 1 | 2394.1291 | 2929.7536 |  |  |  |  | 152.5 | #DIV/0! | #DIV/0! | #DIV/0! | #DIV/0! | #DIV/0! | #DIV/0! | #DIV/0! | #DIV/0! | #DIV/0! | #DIV/0! | #DIV/0! | #DIV/0! | #DIV/0!
[15 empty] | 152.6 | 44.2697 | -85.405 | 1960.1257 | 2171.777 | 2050.1257 | 2261.777 | 8.6169 | 7.1605 | 1 | 1 | 2050.1257 | 2261.777 |  |  |  |  | 152.6 | 62.6068 | -120.7809 | 1386.0181 | 2154.2508 | 1476.0181 | 2244.2508 | 8.6169 | 10.0447 | 1 | 1 | 1476.0181 | 2244.2508 |  |  |  |  | 152.6 | 76.6774 | -147.9257 | 1131.6791 | 2140.8208 | 1221.6791 | 2230.8208 | 8.6169 | 12.2255 | 1 | 1 | 1221.6791 | 2230.8208 |  |  |  |  | 152.6 | 62.6068 | -120.7809 | 1977.8127 | 1535.6782 | 2067.8127 | 1625.6782 | 12.296 | 7.1605 | 1 | 1 | 2067.8127 | 1625.6782 |  |  |  |  | 152.6 | 76.6774 | -147.9257 | 1991.4059 | 1253.876 | 2081.4059 | 1343.876 | 15.163 | 7.1605 | 1 | 1 | 2081.4059 | 1343.876 |  |  |  |  | 152.6 | 76.6774 | -147.9257 | 1392.8013 | 1528.9518 | 1482.8013 | 1618.9518 | 10.6051 | 8.7313 | 1 | 1 | 1482.8013 | 1618.9518 |  |  |  |  | 152.6 | 93.4348 | -180.254 | 2304.211 | 2839.6728 | 2394.211 | 2929.6728 | 16.0343 | 11.2917 | 1 | 1 | 2394.211 | 2929.6728 |  |  |  |  | 152.6 | #DIV/0! | #DIV/0! | #DIV/0! | #DIV/0! | #DIV/0! | #DIV/0! | #DIV/0! | #DIV/0! | #DIV/0! | #DIV/0! | #DIV/0! | #DIV/0! | #DIV/0!
[15 empty] | 152.7 | 44.1206 | -85.4821 | 1960.1642 | 2171.7387 | 2050.1642 | 2261.7387 | 8.588 | 7.1362 | 1 | 1 | 2050.1642 | 2261.7387 |  |  |  |  | 152.7 | 62.396 | -120.8899 | 1386.0454 | 2154.1968 | 1476.0454 | 2244.1968 | 8.588 | 10.0106 | 1 | 1 | 1476.0454 | 2244.1968 |  |  |  |  | 152.7 | 76.4191 | -148.0593 | 1131.7013 | 2140.7547 | 1221.7013 | 2230.7547 | 8.588 | 12.184 | 1 | 1 | 1221.7013 | 2230.7547 |  |  |  |  | 152.7 | 62.396 | -120.8899 | 1977.8673 | 1535.6512 | 2067.8673 | 1625.6512 | 12.2549 | 7.1362 | 1 | 1 | 2067.8673 | 1625.6512 |  |  |  |  | 152.7 | 76.4191 | -148.0593 | 1991.4728 | 1253.8539 | 2081.4728 | 1343.8539 | 15.1124 | 7.1362 | 1 | 1 | 2081.4728 | 1343.8539 |  |  |  |  | 152.7 | 76.4191 | -148.0593 | 1392.8347 | 1528.9187 | 1482.8347 | 1618.9187 | 10.5696 | 8.7017 | 1 | 1 | 1482.8347 | 1618.9187 |  |  |  |  | 152.7 | 93.12 | -180.4168 | 2304.2926 | 2839.5923 | 2394.2926 | 2929.5923 | 15.9809 | 11.2533 | 1 | 1 | 2394.2926 | 2929.5923 |  |  |  |  | 152.7 | #DIV/0! | #DIV/0! | #DIV/0! | #DIV/0! | #DIV/0! | #DIV/0! | #DIV/0! | #DIV/0! | #DIV/0! | #DIV/0! | #DIV/0! | #DIV/0! | #DIV/0!
[15 empty] | 152.8 | 43.9713 | -85.559 | 1960.2026 | 2171.7006 | 2050.2026 | 2261.7006 | 8.5591 | 7.112 | 1 | 1 | 2050.2026 | 2261.7006 |  |  |  |  | 152.8 | 62.1849 | -120.9987 | 1386.0725 | 2154.143 | 1476.0725 | 2244.143 | 8.5591 | 9.9765 | 1 | 1 | 1476.0725 | 2244.143 |  |  |  |  | 152.8 | 76.1606 | -148.1925 | 1131.7235 | 2140.6889 | 1221.7235 | 2230.6889 | 8.5591 | 12.1424 | 1 | 1 | 1221.7235 | 2230.6889 |  |  |  |  | 152.8 | 62.1849 | -120.9987 | 1977.9217 | 1535.6242 | 2067.9217 | 1625.6242 | 12.2138 | 7.112 | 1 | 1 | 2067.9217 | 1625.6242 |  |  |  |  | 152.8 | 76.1606 | -148.1925 | 1991.5395 | 1253.8319 | 2081.5395 | 1343.8319 | 15.0618 | 7.112 | 1 | 1 | 2081.5395 | 1343.8319 |  |  |  |  | 152.8 | 76.1606 | -148.1925 | 1392.868 | 1528.8857 | 1482.868 | 1618.8857 | 10.5341 | 8.6721 | 1 | 1 | 1482.868 | 1618.8857 |  |  |  |  | 152.8 | 92.805 | -180.579 | 2304.374 | 2839.512 | 2394.374 | 2929.512 | 15.9274 | 11.2149 | 1 | 1 | 2394.374 | 2929.512 |  |  |  |  | 152.8 | #DIV/0! | #DIV/0! | #DIV/0! | #DIV/0! | #DIV/0! | #DIV/0! | #DIV/0! | #DIV/0! | #DIV/0! | #DIV/0! | #DIV/0! | #DIV/0! | #DIV/0!
[15 empty] | 152.9 | 43.8219 | -85.6356 | 1960.2409 | 2171.6626 | 2050.2409 | 2261.6626 | 8.5302 | 7.0877 | 1 | 1 | 2050.2409 | 2261.6626 |  |  |  |  | 152.9 | 61.9736 | -121.107 | 1386.0996 | 2154.0894 | 1476.0996 | 2244.0894 | 8.5302 | 9.9424 | 1 | 1 | 1476.0996 | 2244.0894 |  |  |  |  | 152.9 | 75.9018 | -148.3252 | 1131.7456 | 2140.6233 | 1221.7456 | 2230.6233 | 8.5302 | 12.1007 | 1 | 1 | 1221.7456 | 2230.6233 |  |  |  |  | 152.9 | 61.9736 | -121.107 | 1977.9759 | 1535.5974 | 2067.9759 | 1625.5974 | 12.1727 | 7.0877 | 1 | 1 | 2067.9759 | 1625.5974 |  |  |  |  | 152.9 | 75.9018 | -148.3252 | 1991.606 | 1253.81 | 2081.606 | 1343.81 | 15.0111 | 7.0877 | 1 | 1 | 2081.606 | 1343.81 |  |  |  |  | 152.9 | 75.9018 | -148.3252 | 1392.9011 | 1528.8528 | 1482.9011 | 1618.8528 | 10.4986 | 8.6425 | 1 | 1 | 1482.9011 | 1618.8528 |  |  |  |  | 152.9 | 92.4897 | -180.7407 | 2304.4551 | 2839.432 | 2394.4551 | 2929.432 | 15.8738 | 11.1765 | 1 | 1 | 2394.4551 | 2929.432 |  |  |  |  | 152.9 | #DIV/0! | #DIV/0! | #DIV/0! | #DIV/0! | #DIV/0! | #DIV/0! | #DIV/0! | #DIV/0! | #DIV/0! | #DIV/0! | #DIV/0! | #DIV/0! | #DIV/0!
[15 empty] | 153 | 43.6724 | -85.7119 | 1960.279 | 2171.6248 | 2050.279 | 2261.6248 | 8.5013 | 7.0634 | 1 | 1 | 2050.279 | 2261.6248 |  |  |  |  | 153 | 61.7621 | -121.215 | 1386.1266 | 2154.0359 | 1476.1266 | 2244.0359 | 8.5013 | 9.9082 | 1 | 1 | 1476.1266 | 2244.0359 |  |  |  |  | 153 | 75.6428 | -148.4574 | 1131.7676 | 2140.5579 | 1221.7676 | 2230.5579 | 8.5013 | 12.0591 | 1 | 1 | 1221.7676 | 2230.5579 |  |  |  |  | 153 | 61.7621 | -121.215 | 1978.0299 | 1535.5706 | 2068.0299 | 1625.5706 | 12.1315 | 7.0634 | 1 | 1 | 2068.0299 | 1625.5706 |  |  |  |  | 153 | 75.6428 | -148.4574 | 1991.6723 | 1253.7881 | 2081.6723 | 1343.7881 | 14.9604 | 7.0634 | 1 | 1 | 2081.6723 | 1343.7881 |  |  |  |  | 153 | 75.6428 | -148.4574 | 1392.9342 | 1528.8201 | 1482.9342 | 1618.8201 | 10.463 | 8.6128 | 1 | 1 | 1482.9342 | 1618.8201 |  |  |  |  | 153 | 92.1741 | -180.9019 | 2304.5359 | 2839.3523 | 2394.5359 | 2929.3523 | 15.8202 | 11.1381 | 1 | 1 | 2394.5359 | 2929.3523 |  |  |  |  | 153 | #DIV/0! | #DIV/0! | #DIV/0! | #DIV/0! | #DIV/0! | #DIV/0! | #DIV/0! | #DIV/0! | #DIV/0! | #DIV/0! | #DIV/0! | #DIV/0! | #DIV/0!
[15 empty] | 153.1 | 43.5228 | -85.788 | 1960.317 | 2171.5871 | 2050.317 | 2261.5871 | 8.4723 | 7.039 | 1 | 1 | 2050.317 | 2261.5871 |  |  |  |  | 153.1 | 61.5505 | -121.3226 | 1386.1535 | 2153.9827 | 1476.1535 | 2243.9827 | 8.4723 | 9.874 | 1 | 1 | 1476.1535 | 2243.9827 |  |  |  |  | 153.1 | 75.3836 | -148.5892 | 1131.7896 | 2140.4927 | 1221.7896 | 2230.4927 | 8.4723 | 12.0174 | 1 | 1 | 1221.7896 | 2230.4927 |  |  |  |  | 153.1 | 61.5505 | -121.3226 | 1978.0838 | 1535.5439 | 2068.0838 | 1625.5439 | 12.0902 | 7.039 | 1 | 1 | 2068.0838 | 1625.5439 |  |  |  |  | 153.1 | 75.3836 | -148.5892 | 1991.7384 | 1253.7664 | 2081.7384 | 1343.7664 | 14.9096 | 7.039 | 1 | 1 | 2081.7384 | 1343.7664 |  |  |  |  | 153.1 | 75.3836 | -148.5892 | 1392.9672 | 1528.7874 | 1482.9672 | 1618.7874 | 10.4274 | 8.5831 | 1 | 1 | 1482.9672 | 1618.7874 |  |  |  |  | 153.1 | 91.8582 | -181.0625 | 2304.6164 | 2839.2729 | 2394.6164 | 2929.2729 | 15.7665 | 11.0996 | 1 | 1 | 2394.6164 | 2929.2729 |  |  |  |  | 153.1 | #DIV/0! | #DIV/0! | #DIV/0! | #DIV/0! | #DIV/0! | #DIV/0! | #DIV/0! | #DIV/0! | #DIV/0! | #DIV/0! | #DIV/0! | #DIV/0! | #DIV/0!
[15 empty] | 153.2 | 43.373 | -85.8639 | 1960.3549 | 2171.5495 | 2050.3549 | 2261.5495 | 8.4433 | 7.0147 | 1 | 1 | 2050.3549 | 2261.5495 |  |  |  |  | 153.2 | 61.3386 | -121.4298 | 1386.1802 | 2153.9296 | 1476.1802 | 2243.9296 | 8.4433 | 9.8398 | 1 | 1 | 1476.1802 | 2243.9296 |  |  |  |  | 153.2 | 75.1242 | -148.7206 | 1131.8114 | 2140.4278 | 1221.8114 | 2230.4278 | 8.4433 | 11.9757 | 1 | 1 | 1221.8114 | 2230.4278 |  |  |  |  | 153.2 | 61.3386 | -121.4298 | 1978.1374 | 1535.5173 | 2068.1374 | 1625.5173 | 12.0489 | 7.0147 | 1 | 1 | 2068.1374 | 1625.5173 |  |  |  |  | 153.2 | 75.1242 | -148.7206 | 1991.8042 | 1253.7447 | 2081.8042 | 1343.7447 | 14.8588 | 7.0147 | 1 | 1 | 2081.8042 | 1343.7447 |  |  |  |  | 153.2 | 75.1242 | -148.7206 | 1393 | 1528.7549 | 1483 | 1618.7549 | 10.3918 | 8.5534 | 1 | 1 | 1483 | 1618.7549 |  |  |  |  | 153.2 | 91.5421 | -181.2225 | 2304.6966 | 2839.1937 | 2394.6966 | 2929.1937 | 15.7128 | 11.0611 | 1 | 1 | 2394.6966 | 2929.1937 |  |  |  |  | 153.2 | #DIV/0! | #DIV/0! | #DIV/0! | #DIV/0! | #DIV/0! | #DIV/0! | #DIV/0! | #DIV/0! | #DIV/0! | #DIV/0! | #DIV/0! | #DIV/0! | #DIV/0!
[15 empty] | 153.3 | 43.223 | -85.9394 | 1960.3926 | 2171.512 | 2050.3926 | 2261.512 | 8.4143 | 6.9903 | 1 | 1 | 2050.3926 | 2261.512 |  |  |  |  | 153.3 | 61.1266 | -121.5367 | 1386.2069 | 2153.8767 | 1476.2069 | 2243.8767 | 8.4143 | 9.8055 | 1 | 1 | 1476.2069 | 2243.8767 |  |  |  |  | 153.3 | 74.8645 | -148.8515 | 1131.8332 | 2140.3631 | 1221.8332 | 2230.3631 | 8.4143 | 11.9339 | 1 | 1 | 1221.8332 | 2230.3631 |  |  |  |  | 153.3 | 61.1266 | -121.5367 | 1978.1909 | 1535.4909 | 2068.1909 | 1625.4909 | 12.0076 | 6.9903 | 1 | 1 | 2068.1909 | 1625.4909 |  |  |  |  | 153.3 | 74.8645 | -148.8515 | 1991.8698 | 1253.723 | 2081.8698 | 1343.723 | 14.8079 | 6.9903 | 1 | 1 | 2081.8698 | 1343.723 |  |  |  |  | 153.3 | 74.8645 | -148.8515 | 1393.0327 | 1528.7225 | 1483.0327 | 1618.7225 | 10.3561 | 8.5236 | 1 | 1 | 1483.0327 | 1618.7225 |  |  |  |  | 153.3 | 91.2256 | -181.382 | 2304.7766 | 2839.1148 | 2394.7766 | 2929.1148 | 15.659 | 11.0225 | 1 | 1 | 2394.7766 | 2929.1148 |  |  |  |  | 153.3 | #DIV/0! | #DIV/0! | #DIV/0! | #DIV/0! | #DIV/0! | #DIV/0! | #DIV/0! | #DIV/0! | #DIV/0! | #DIV/0! | #DIV/0! | #DIV/0! | #DIV/0!
[15 empty] | 153.4 | 43.073 | -86.0147 | 1960.4303 | 2171.4747 | 2050.4303 | 2261.4747 | 8.3852 | 6.9659 | 1 | 1 | 2050.4303 | 2261.4747 |  |  |  |  | 153.4 | 60.9144 | -121.6432 | 1386.2335 | 2153.8239 | 1476.2335 | 2243.8239 | 8.3852 | 9.7712 | 1 | 1 | 1476.2335 | 2243.8239 |  |  |  |  | 153.4 | 74.6046 | -148.9819 | 1131.8549 | 2140.2986 | 1221.8549 | 2230.2986 | 8.3852 | 11.8921 | 1 | 1 | 1221.8549 | 2230.2986 |  |  |  |  | 153.4 | 60.9144 | -121.6432 | 1978.2442 | 1535.4645 | 2068.2442 | 1625.4645 | 11.9662 | 6.9659 | 1 | 1 | 2068.2442 | 1625.4645 |  |  |  |  | 153.4 | 74.6046 | -148.9819 | 1991.9351 | 1253.7015 | 2081.9351 | 1343.7015 | 14.757 | 6.9659 | 1 | 1 | 2081.9351 | 1343.7015 |  |  |  |  | 153.4 | 74.6046 | -148.9819 | 1393.0653 | 1528.6902 | 1483.0653 | 1618.6902 | 10.3204 | 8.4938 | 1 | 1 | 1483.0653 | 1618.6902 |  |  |  |  | 153.4 | 90.9089 | -181.5409 | 2304.8563 | 2839.0362 | 2394.8563 | 2929.0362 | 15.6052 | 10.984 | 1 | 1 | 2394.8563 | 2929.0362 |  |  |  |  | 153.4 | #DIV/0! | #DIV/0! | #DIV/0! | #DIV/0! | #DIV/0! | #DIV/0! | #DIV/0! | #DIV/0! | #DIV/0! | #DIV/0! | #DIV/0! | #DIV/0! | #DIV/0!
[15 empty] | 153.5 | 42.9228 | -86.0898 | 1960.4678 | 2171.4374 | 2050.4678 | 2261.4374 | 8.3561 | 6.9415 | 1 | 1 | 2050.4678 | 2261.4374 |  |  |  |  | 153.5 | 60.702 | -121.7493 | 1386.26 | 2153.7714 | 1476.26 | 2243.7714 | 8.3561 | 9.7369 | 1 | 1 | 1476.26 | 2243.7714 |  |  |  |  | 153.5 | 74.3444 | -149.1119 | 1131.8766 | 2140.2343 | 1221.8766 | 2230.2343 | 8.3561 | 11.8503 | 1 | 1 | 1221.8766 | 2230.2343 |  |  |  |  | 153.5 | 60.702 | -121.7493 | 1978.2973 | 1535.4381 | 2068.2973 | 1625.4381 | 11.9248 | 6.9415 | 1 | 1 | 2068.2973 | 1625.4381 |  |  |  |  | 153.5 | 74.3444 | -149.1119 | 1992.0003 | 1253.68 | 2082.0003 | 1343.68 | 14.706 | 6.9415 | 1 | 1 | 2082.0003 | 1343.68 |  |  |  |  | 153.5 | 74.3444 | -149.1119 | 1393.0978 | 1528.658 | 1483.0978 | 1618.658 | 10.2846 | 8.464 | 1 | 1 | 1483.0978 | 1618.658 |  |  |  |  | 153.5 | 90.5919 | -181.6993 | 2304.9357 | 2838.9578 | 2394.9357 | 2928.9578 | 15.5513 | 10.9453 | 1 | 1 | 2394.9357 | 2928.9578 |  |  |  |  | 153.5 | #DIV/0! | #DIV/0! | #DIV/0! | #DIV/0! | #DIV/0! | #DIV/0! | #DIV/0! | #DIV/0! | #DIV/0! | #DIV/0! | #DIV/0! | #DIV/0! | #DIV/0!
[15 empty] | 153.6 | 42.7725 | -86.1646 | 1960.5051 | 2171.4004 | 2050.5051 | 2261.4004 | 8.327 | 6.9171 | 1 | 1 | 2050.5051 | 2261.4004 |  |  |  |  | 153.6 | 60.4894 | -121.8551 | 1386.2865 | 2153.7191 | 1476.2865 | 2243.7191 | 8.327 | 9.7026 | 1 | 1 | 1476.2865 | 2243.7191 |  |  |  |  | 153.6 | 74.0841 | -149.2414 | 1131.8982 | 2140.1702 | 1221.8982 | 2230.1702 | 8.327 | 11.8084 | 1 | 1 | 1221.8982 | 2230.1702 |  |  |  |  | 153.6 | 60.4894 | -121.8551 | 1978.3502 | 1535.4119 | 2068.3502 | 1625.4119 | 11.8834 | 6.9171 | 1 | 1 | 2068.3502 | 1625.4119 |  |  |  |  | 153.6 | 74.0841 | -149.2414 | 1992.0652 | 1253.6586 | 2082.0652 | 1343.6586 | 14.655 | 6.9171 | 1 | 1 | 2082.0652 | 1343.6586 |  |  |  |  | 153.6 | 74.0841 | -149.2414 | 1393.1302 | 1528.6259 | 1483.1302 | 1618.6259 | 10.2488 | 8.4342 | 1 | 1 | 1483.1302 | 1618.6259 |  |  |  |  | 153.6 | 90.2747 | -181.8572 | 2305.0148 | 2838.8797 | 2395.0148 | 2928.8797 | 15.4974 | 10.9067 | 1 | 1 | 2395.0148 | 2928.8797 |  |  |  |  | 153.6 | #DIV/0! | #DIV/0! | #DIV/0! | #DIV/0! | #DIV/0! | #DIV/0! | #DIV/0! | #DIV/0! | #DIV/0! | #DIV/0! | #DIV/0! | #DIV/0! | #DIV/0!
[15 empty] | 153.7 | 42.622 | -86.2391 | 1960.5423 | 2171.3634 | 2050.5423 | 2261.3634 | 8.2979 | 6.8926 | 1 | 1 | 2050.5423 | 2261.3634 |  |  |  |  | 153.7 | 60.2766 | -121.9605 | 1386.3128 | 2153.6669 | 1476.3128 | 2243.6669 | 8.2979 | 9.6682 | 1 | 1 | 1476.3128 | 2243.6669 |  |  |  |  | 153.7 | 73.8235 | -149.3705 | 1131.9196 | 2140.1064 | 1221.9196 | 2230.1064 | 8.2979 | 11.7665 | 1 | 1 | 1221.9196 | 2230.1064 |  |  |  |  | 153.7 | 60.2766 | -121.9605 | 1978.403 | 1535.3858 | 2068.403 | 1625.3858 | 11.8419 | 6.8926 | 1 | 1 | 2068.403 | 1625.3858 |  |  |  |  | 153.7 | 73.8235 | -149.3705 | 1992.1299 | 1253.6373 | 2082.1299 | 1343.6373 | 14.6039 | 6.8926 | 1 | 1 | 2082.1299 | 1343.6373 |  |  |  |  | 153.7 | 73.8235 | -149.3705 | 1393.1625 | 1528.5939 | 1483.1625 | 1618.5939 | 10.213 | 8.4044 | 1 | 1 | 1483.1625 | 1618.5939 |  |  |  |  | 153.7 | 89.9571 | -182.0144 | 2305.0937 | 2838.8019 | 2395.0937 | 2928.8019 | 15.4434 | 10.8681 | 1 | 1 | 2395.0937 | 2928.8019 |  |  |  |  | 153.7 | #DIV/0! | #DIV/0! | #DIV/0! | #DIV/0! | #DIV/0! | #DIV/0! | #DIV/0! | #DIV/0! | #DIV/0! | #DIV/0! | #DIV/0! | #DIV/0! | #DIV/0!
[15 empty] | 153.8 | 42.4714 | -86.3133 | 1960.5794 | 2171.3266 | 2050.5794 | 2261.3266 | 8.2687 | 6.8682 | 1 | 1 | 2050.5794 | 2261.3266 |  |  |  |  | 153.8 | 60.0637 | -122.0655 | 1386.339 | 2153.6149 | 1476.339 | 2243.6149 | 8.2687 | 9.6338 | 1 | 1 | 1476.339 | 2243.6149 |  |  |  |  | 153.8 | 73.5627 | -149.4991 | 1131.9411 | 2140.0428 | 1221.9411 | 2230.0428 | 8.2687 | 11.7246 | 1 | 1 | 1221.9411 | 2230.0428 |  |  |  |  | 153.8 | 60.0637 | -122.0655 | 1978.4555 | 1535.3598 | 2068.4555 | 1625.3598 | 11.8004 | 6.8682 | 1 | 1 | 2068.4555 | 1625.3598 |  |  |  |  | 153.8 | 73.5627 | -149.4991 | 1992.1943 | 1253.616 | 2082.1943 | 1343.616 | 14.5528 | 6.8682 | 1 | 1 | 2082.1943 | 1343.616 |  |  |  |  | 153.8 | 73.5627 | -149.4991 | 1393.1946 | 1528.5621 | 1483.1946 | 1618.5621 | 10.1772 | 8.3745 | 1 | 1 | 1483.1946 | 1618.5621 |  |  |  |  | 153.8 | 89.6393 | -182.1712 | 2305.1722 | 2838.7244 | 2395.1722 | 2928.7244 | 15.3894 | 10.8294 | 1 | 1 | 2395.1722 | 2928.7244 |  |  |  |  | 153.8 | #DIV/0! | #DIV/0! | #DIV/0! | #DIV/0! | #DIV/0! | #DIV/0! | #DIV/0! | #DIV/0! | #DIV/0! | #DIV/0! | #DIV/0! | #DIV/0! | #DIV/0!
[15 empty] | 153.9 | 42.3207 | -86.3873 | 1960.6164 | 2171.2899 | 2050.6164 | 2261.2899 | 8.2396 | 6.8437 | 1 | 1 | 2050.6164 | 2261.2899 |  |  |  |  | 153.9 | 59.8505 | -122.1702 | 1386.3652 | 2153.5631 | 1476.3652 | 2243.5631 | 8.2396 | 9.5994 | 1 | 1 | 1476.3652 | 2243.5631 |  |  |  |  | 153.9 | 73.3016 | -149.6273 | 1131.9624 | 2139.9795 | 1221.9624 | 2229.9795 | 8.2396 | 11.6827 | 1 | 1 | 1221.9624 | 2229.9795 |  |  |  |  | 153.9 | 59.8505 | -122.1702 | 1978.5079 | 1535.3338 | 2068.5079 | 1625.3338 | 11.7588 | 6.8437 | 1 | 1 | 2068.5079 | 1625.3338 |  |  |  |  | 153.9 | 73.3016 | -149.6273 | 1992.2586 | 1253.5948 | 2082.2586 | 1343.5948 | 14.5016 | 6.8437 | 1 | 1 | 2082.2586 | 1343.5948 |  |  |  |  | 153.9 | 73.3016 | -149.6273 | 1393.2267 | 1528.5303 | 1483.2267 | 1618.5303 | 10.1413 | 8.3446 | 1 | 1 | 1483.2267 | 1618.5303 |  |  |  |  | 153.9 | 89.3212 | -182.3273 | 2305.2505 | 2838.6471 | 2395.2505 | 2928.6471 | 15.3353 | 10.7906 | 1 | 1 | 2395.2505 | 2928.6471 |  |  |  |  | 153.9 | #DIV/0! | #DIV/0! | #DIV/0! | #DIV/0! | #DIV/0! | #DIV/0! | #DIV/0! | #DIV/0! | #DIV/0! | #DIV/0! | #DIV/0! | #DIV/0! | #DIV/0!
[15 empty] | 154 | 42.1699 | -86.4611 | 1960.6532 | 2171.2534 | 2050.6532 | 2261.2534 | 8.2103 | 6.8192 | 1 | 1 | 2050.6532 | 2261.2534 |  |  |  |  | 154 | 59.6372 | -122.2744 | 1386.3912 | 2153.5115 | 1476.3912 | 2243.5115 | 8.2103 | 9.565 | 1 | 1 | 1476.3912 | 2243.5115 |  |  |  |  | 154 | 73.0404 | -149.755 | 1131.9837 | 2139.9163 | 1221.9837 | 2229.9163 | 8.2103 | 11.6407 | 1 | 1 | 1221.9837 | 2229.9163 |  |  |  |  | 154 | 59.6372 | -122.2744 | 1978.5601 | 1535.308 | 2068.5601 | 1625.308 | 11.7172 | 6.8192 | 1 | 1 | 2068.5601 | 1625.308 |  |  |  |  | 154 | 73.0404 | -149.755 | 1992.3226 | 1253.5737 | 2082.3226 | 1343.5737 | 14.4504 | 6.8192 | 1 | 1 | 2082.3226 | 1343.5737 |  |  |  |  | 154 | 73.0404 | -149.755 | 1393.2586 | 1528.4987 | 1483.2586 | 1618.4987 | 10.1054 | 8.3147 | 1 | 1 | 1483.2586 | 1618.4987 |  |  |  |  | 154 | 89.0029 | -182.483 | 2305.3286 | 2838.5701 | 2395.3286 | 2928.5701 | 15.2812 | 10.7519 | 1 | 1 | 2395.3286 | 2928.5701 |  |  |  |  | 154 | #DIV/0! | #DIV/0! | #DIV/0! | #DIV/0! | #DIV/0! | #DIV/0! | #DIV/0! | #DIV/0! | #DIV/0! | #DIV/0! | #DIV/0! | #DIV/0! | #DIV/0!
[15 empty] | 154.1 | 42.0189 | -86.5345 | 1960.6899 | 2171.2169 | 2050.6899 | 2261.2169 | 8.1811 | 6.7947 | 1 | 1 | 2050.6899 | 2261.2169 |  |  |  |  | 154.1 | 59.4237 | -122.3783 | 1386.4172 | 2153.46 | 1476.4172 | 2243.46 | 8.1811 | 9.5305 | 1 | 1 | 1476.4172 | 2243.46 |  |  |  |  | 154.1 | 72.7789 | -149.8822 | 1132.0049 | 2139.8534 | 1222.0049 | 2229.8534 | 8.1811 | 11.5987 | 1 | 1 | 1222.0049 | 2229.8534 |  |  |  |  | 154.1 | 59.4237 | -122.3783 | 1978.6121 | 1535.2822 | 2068.6121 | 1625.2822 | 11.6756 | 6.7947 | 1 | 1 | 2068.6121 | 1625.2822 |  |  |  |  | 154.1 | 72.7789 | -149.8822 | 1992.3863 | 1253.5527 | 2082.3863 | 1343.5527 | 14.3992 | 6.7947 | 1 | 1 | 2082.3863 | 1343.5527 |  |  |  |  | 154.1 | 72.7789 | -149.8822 | 1393.2904 | 1528.4672 | 1483.2904 | 1618.4672 | 10.0694 | 8.2848 | 1 | 1 | 1483.2904 | 1618.4672 |  |  |  |  | 154.1 | 88.6843 | -182.638 | 2305.4063 | 2838.4934 | 2395.4063 | 2928.4934 | 15.227 | 10.7131 | 1 | 1 | 2395.4063 | 2928.4934 |  |  |  |  | 154.1 | #DIV/0! | #DIV/0! | #DIV/0! | #DIV/0! | #DIV/0! | #DIV/0! | #DIV/0! | #DIV/0! | #DIV/0! | #DIV/0! | #DIV/0! | #DIV/0! | #DIV/0!
[15 empty] | 154.2 | 41.8678 | -86.6077 | 1960.7265 | 2171.1807 | 2050.7265 | 2261.1807 | 8.1518 | 6.7701 | 1 | 1 | 2050.7265 | 2261.1807 |  |  |  |  | 154.2 | 59.21 | -122.4819 | 1386.443 | 2153.4088 | 1476.443 | 2243.4088 | 8.1518 | 9.496 | 1 | 1 | 1476.443 | 2243.4088 |  |  |  |  | 154.2 | 72.5172 | -150.009 | 1132.026 | 2139.7907 | 1222.026 | 2229.7907 | 8.1518 | 11.5566 | 1 | 1 | 1222.026 | 2229.7907 |  |  |  |  | 154.2 | 59.21 | -122.4819 | 1978.6639 | 1535.2566 | 2068.6639 | 1625.2566 | 11.6339 | 6.7701 | 1 | 1 | 2068.6639 | 1625.2566 |  |  |  |  | 154.2 | 72.5172 | -150.009 | 1992.4499 | 1253.5317 | 2082.4499 | 1343.5317 | 14.3478 | 6.7701 | 1 | 1 | 2082.4499 | 1343.5317 |  |  |  |  | 154.2 | 72.5172 | -150.009 | 1393.3221 | 1528.4358 | 1483.3221 | 1618.4358 | 10.0335 | 8.2548 | 1 | 1 | 1483.3221 | 1618.4358 |  |  |  |  | 154.2 | 88.3654 | -182.7925 | 2305.4838 | 2838.417 | 2395.4838 | 2928.417 | 15.1727 | 10.6743 | 1 | 1 | 2395.4838 | 2928.417 |  |  |  |  | 154.2 | #DIV/0! | #DIV/0! | #DIV/0! | #DIV/0! | #DIV/0! | #DIV/0! | #DIV/0! | #DIV/0! | #DIV/0! | #DIV/0! | #DIV/0! | #DIV/0! | #DIV/0!
[15 empty] | 154.3 | 41.7166 | -86.6807 | 1960.7629 | 2171.1445 | 2050.7629 | 2261.1445 | 8.1225 | 6.7455 | 1 | 1 | 2050.7629 | 2261.1445 |  |  |  |  | 154.3 | 58.9962 | -122.585 | 1386.4688 | 2153.3577 | 1476.4688 | 2243.3577 | 8.1225 | 9.4615 | 1 | 1 | 1476.4688 | 2243.3577 |  |  |  |  | 154.3 | 72.2553 | -150.1354 | 1132.047 | 2139.7283 | 1222.047 | 2229.7283 | 8.1225 | 11.5146 | 1 | 1 | 1222.047 | 2229.7283 |  |  |  |  | 154.3 | 58.9962 | -122.585 | 1978.7155 | 1535.231 | 2068.7155 | 1625.231 | 11.5922 | 6.7455 | 1 | 1 | 2068.7155 | 1625.231 |  |  |  |  | 154.3 | 72.2553 | -150.1354 | 1992.5132 | 1253.5109 | 2082.5132 | 1343.5109 | 14.2965 | 6.7455 | 1 | 1 | 2082.5132 | 1343.5109 |  |  |  |  | 154.3 | 72.2553 | -150.1354 | 1393.3537 | 1528.4045 | 1483.3537 | 1618.4045 | 9.9974 | 8.2248 | 1 | 1 | 1483.3537 | 1618.4045 |  |  |  |  | 154.3 | 88.0462 | -182.9465 | 2305.561 | 2838.3409 | 2395.561 | 2928.3409 | 15.1184 | 10.6355 | 1 | 1 | 2395.561 | 2928.3409 |  |  |  |  | 154.3 | #DIV/0! | #DIV/0! | #DIV/0! | #DIV/0! | #DIV/0! | #DIV/0! | #DIV/0! | #DIV/0! | #DIV/0! | #DIV/0! | #DIV/0! | #DIV/0! | #DIV/0!
[15 empty] | 154.4 | 41.5652 | -86.7534 | 1960.7993 | 2171.1085 | 2050.7993 | 2261.1085 | 8.0932 | 6.721 | 1 | 1 | 2050.7993 | 2261.1085 |  |  |  |  | 154.4 | 58.7821 | -122.6878 | 1386.4945 | 2153.3069 | 1476.4945 | 2243.3069 | 8.0932 | 9.4269 | 1 | 1 | 1476.4945 | 2243.3069 |  |  |  |  | 154.4 | 71.9931 | -150.2612 | 1132.068 | 2139.666 | 1222.068 | 2229.666 | 8.0932 | 11.4725 | 1 | 1 | 1222.068 | 2229.666 |  |  |  |  | 154.4 | 58.7821 | -122.6878 | 1978.767 | 1535.2055 | 2068.767 | 1625.2055 | 11.5504 | 6.721 | 1 | 1 | 2068.767 | 1625.2055 |  |  |  |  | 154.4 | 71.9931 | -150.2612 | 1992.5763 | 1253.4901 | 2082.5763 | 1343.4901 | 14.245 | 6.721 | 1 | 1 | 2082.5763 | 1343.4901 |  |  |  |  | 154.4 | 71.9931 | -150.2612 | 1393.3852 | 1528.3733 | 1483.3852 | 1618.3733 | 9.9614 | 8.1948 | 1 | 1 | 1483.3852 | 1618.3733 |  |  |  |  | 154.4 | 87.7268 | -183.0999 | 2305.6379 | 2838.265 | 2395.6379 | 2928.265 | 15.0641 | 10.5966 | 1 | 1 | 2395.6379 | 2928.265 |  |  |  |  | 154.4 | #DIV/0! | #DIV/0! | #DIV/0! | #DIV/0! | #DIV/0! | #DIV/0! | #DIV/0! | #DIV/0! | #DIV/0! | #DIV/0! | #DIV/0! | #DIV/0! | #DIV/0!
[15 empty] | 154.5 | 41.4138 | -86.8258 | 1960.8354 | 2171.0726 | 2050.8354 | 2261.0726 | 8.0639 | 6.6964 | 1 | 1 | 2050.8354 | 2261.0726 |  |  |  |  | 154.5 | 58.5679 | -122.7902 | 1386.52 | 2153.2562 | 1476.52 | 2243.2562 | 8.0639 | 9.3924 | 1 | 1 | 1476.52 | 2243.2562 |  |  |  |  | 154.5 | 71.7308 | -150.3867 | 1132.0889 | 2139.604 | 1222.0889 | 2229.604 | 8.0639 | 11.4303 | 1 | 1 | 1222.0889 | 2229.604 |  |  |  |  | 154.5 | 58.5679 | -122.7902 | 1978.8182 | 1535.1801 | 2068.8182 | 1625.1801 | 11.5086 | 6.6964 | 1 | 1 | 2068.8182 | 1625.1801 |  |  |  |  | 154.5 | 71.7308 | -150.3867 | 1992.6392 | 1253.4693 | 2082.6392 | 1343.4693 | 14.1936 | 6.6964 | 1 | 1 | 2082.6392 | 1343.4693 |  |  |  |  | 154.5 | 71.7308 | -150.3867 | 1393.4165 | 1528.3422 | 1483.4165 | 1618.3422 | 9.9253 | 8.1648 | 1 | 1 | 1483.4165 | 1618.3422 |  |  |  |  | 154.5 | 87.4071 | -183.2527 | 2305.7145 | 2838.1894 | 2395.7145 | 2928.1894 | 15.0097 | 10.5577 | 1 | 1 | 2395.7145 | 2928.1894 |  |  |  |  | 154.5 | #DIV/0! | #DIV/0! | #DIV/0! | #DIV/0! | #DIV/0! | #DIV/0! | #DIV/0! | #DIV/0! | #DIV/0! | #DIV/0! | #DIV/0! | #DIV/0! | #DIV/0!
[15 empty] | 154.6 | 41.2622 | -86.8979 | 1960.8715 | 2171.0368 | 2050.8715 | 2261.0368 | 8.0345 | 6.6717 | 1 | 1 | 2050.8715 | 2261.0368 |  |  |  |  | 154.6 | 58.3535 | -122.8922 | 1386.5455 | 2153.2057 | 1476.5455 | 2243.2057 | 8.0345 | 9.3578 | 1 | 1 | 1476.5455 | 2243.2057 |  |  |  |  | 154.6 | 71.4682 | -150.5116 | 1132.1097 | 2139.5422 | 1222.1097 | 2229.5422 | 8.0345 | 11.3881 | 1 | 1 | 1222.1097 | 2229.5422 |  |  |  |  | 154.6 | 58.3535 | -122.8922 | 1978.8693 | 1535.1548 | 2068.8693 | 1625.1548 | 11.4668 | 6.6717 | 1 | 1 | 2068.8693 | 1625.1548 |  |  |  |  | 154.6 | 71.4682 | -150.5116 | 1992.7018 | 1253.4487 | 2082.7018 | 1343.4487 | 14.1421 | 6.6717 | 1 | 1 | 2082.7018 | 1343.4487 |  |  |  |  | 154.6 | 71.4682 | -150.5116 | 1393.4478 | 1528.3113 | 1483.4478 | 1618.3113 | 9.8892 | 8.1347 | 1 | 1 | 1483.4478 | 1618.3113 |  |  |  |  | 154.6 | 87.0871 | -183.405 | 2305.7909 | 2838.1141 | 2395.7909 | 2928.1141 | 14.9552 | 10.5188 | 1 | 1 | 2395.7909 | 2928.1141 |  |  |  |  | 154.6 | #DIV/0! | #DIV/0! | #DIV/0! | #DIV/0! | #DIV/0! | #DIV/0! | #DIV/0! | #DIV/0! | #DIV/0! | #DIV/0! | #DIV/0! | #DIV/0! | #DIV/0!
[15 empty] | 154.7 | 41.1104 | -86.9698 | 1960.9074 | 2171.0012 | 2050.9074 | 2261.0012 | 8.0051 | 6.6471 | 1 | 1 | 2050.9074 | 2261.0012 |  |  |  |  | 154.7 | 58.1389 | -122.9939 | 1386.5709 | 2153.1553 | 1476.5709 | 2243.1553 | 8.0051 | 9.3231 | 1 | 1 | 1476.5709 | 2243.1553 |  |  |  |  | 154.7 | 71.2054 | -150.6361 | 1132.1304 | 2139.4807 | 1222.1304 | 2229.4807 | 8.0051 | 11.3459 | 1 | 1 | 1222.1304 | 2229.4807 |  |  |  |  | 154.7 | 58.1389 | -122.9939 | 1978.9202 | 1535.1296 | 2068.9202 | 1625.1296 | 11.4249 | 6.6471 | 1 | 1 | 2068.9202 | 1625.1296 |  |  |  |  | 154.7 | 71.2054 | -150.6361 | 1992.7642 | 1253.4281 | 2082.7642 | 1343.4281 | 14.0905 | 6.6471 | 1 | 1 | 2082.7642 | 1343.4281 |  |  |  |  | 154.7 | 71.2054 | -150.6361 | 1393.4789 | 1528.2804 | 1483.4789 | 1618.2804 | 9.8531 | 8.1047 | 1 | 1 | 1483.4789 | 1618.2804 |  |  |  |  | 154.7 | 86.7669 | -183.5567 | 2305.8669 | 2838.039 | 2395.8669 | 2928.039 | 14.9007 | 10.4798 | 1 | 1 | 2395.8669 | 2928.039 |  |  |  |  | 154.7 | #DIV/0! | #DIV/0! | #DIV/0! | #DIV/0! | #DIV/0! | #DIV/0! | #DIV/0! | #DIV/0! | #DIV/0! | #DIV/0! | #DIV/0! | #DIV/0! | #DIV/0!
[15 empty] | 154.8 | 40.9586 | -87.0414 | 1960.9432 | 2170.9656 | 2050.9432 | 2260.9656 | 7.9757 | 6.6224 | 1 | 1 | 2050.9432 | 2260.9656 |  |  |  |  | 154.8 | 57.9242 | -123.0952 | 1386.5962 | 2153.1052 | 1476.5962 | 2243.1052 | 7.9757 | 9.2885 | 1 | 1 | 1476.5962 | 2243.1052 |  |  |  |  | 154.8 | 70.9424 | -150.7602 | 1132.1511 | 2139.4194 | 1222.1511 | 2229.4194 | 7.9757 | 11.3037 | 1 | 1 | 1222.1511 | 2229.4194 |  |  |  |  | 154.8 | 57.9242 | -123.0952 | 1978.9709 | 1535.1045 | 2068.9709 | 1625.1045 | 11.383 | 6.6224 | 1 | 1 | 2068.9709 | 1625.1045 |  |  |  |  | 154.8 | 70.9424 | -150.7602 | 1992.8264 | 1253.4076 | 2082.8264 | 1343.4076 | 14.0389 | 6.6224 | 1 | 1 | 2082.8264 | 1343.4076 |  |  |  |  | 154.8 | 70.9424 | -150.7602 | 1393.5099 | 1528.2497 | 1483.5099 | 1618.2497 | 9.8169 | 8.0746 | 1 | 1 | 1483.5099 | 1618.2497 |  |  |  |  | 154.8 | 86.4464 | -183.7079 | 2305.9427 | 2837.9642 | 2395.9427 | 2927.9642 | 14.8462 | 10.4408 | 1 | 1 | 2395.9427 | 2927.9642 |  |  |  |  | 154.8 | #DIV/0! | #DIV/0! | #DIV/0! | #DIV/0! | #DIV/0! | #DIV/0! | #DIV/0! | #DIV/0! | #DIV/0! | #DIV/0! | #DIV/0! | #DIV/0! | #DIV/0!
[15 empty] | 154.9 | 40.8066 | -87.1128 | 1960.9788 | 2170.9303 | 2050.9788 | 2260.9303 | 7.9462 | 6.5977 | 1 | 1 | 2050.9788 | 2260.9303 |  |  |  |  | 154.9 | 57.7093 | -123.1961 | 1386.6214 | 2153.0553 | 1476.6214 | 2243.0553 | 7.9462 | 9.2538 | 1 | 1 | 1476.6214 | 2243.0553 |  |  |  |  | 154.9 | 70.6791 | -150.8838 | 1132.1716 | 2139.3583 | 1222.1716 | 2229.3583 | 7.9462 | 11.2614 | 1 | 1 | 1222.1716 | 2229.3583 |  |  |  |  | 154.9 | 57.7093 | -123.1961 | 1979.0214 | 1535.0795 | 2069.0214 | 1625.0795 | 11.3411 | 6.5977 | 1 | 1 | 2069.0214 | 1625.0795 |  |  |  |  | 154.9 | 70.6791 | -150.8838 | 1992.8883 | 1253.3872 | 2082.8883 | 1343.3872 | 13.9872 | 6.5977 | 1 | 1 | 2082.8883 | 1343.3872 |  |  |  |  | 154.9 | 70.6791 | -150.8838 | 1393.5408 | 1528.2191 | 1483.5408 | 1618.2191 | 9.7807 | 8.0444 | 1 | 1 | 1483.5408 | 1618.2191 |  |  |  |  | 154.9 | 86.1256 | -183.8584 | 2306.0182 | 2837.8897 | 2396.0182 | 2927.8897 | 14.7916 | 10.4018 | 1 | 1 | 2396.0182 | 2927.8897 |  |  |  |  | 154.9 | #DIV/0! | #DIV/0! | #DIV/0! | #DIV/0! | #DIV/0! | #DIV/0! | #DIV/0! | #DIV/0! | #DIV/0! | #DIV/0! | #DIV/0! | #DIV/0! | #DIV/0!
[15 empty] | 155 | 40.6545 | -87.1839 | 1961.0143 | 2170.895 | 2051.0143 | 2260.895 | 7.9168 | 6.573 | 1 | 1 | 2051.0143 | 2260.895 |  |  |  |  | 155 | 57.4942 | -123.2966 | 1386.6465 | 2153.0055 | 1476.6465 | 2243.0055 | 7.9168 | 9.2191 | 1 | 1 | 1476.6465 | 2243.0055 |  |  |  |  | 155 | 70.4157 | -151.0069 | 1132.1921 | 2139.2974 | 1222.1921 | 2229.2974 | 7.9168 | 11.2191 | 1 | 1 | 1222.1921 | 2229.2974 |  |  |  |  | 155 | 57.4942 | -123.2966 | 1979.0717 | 1535.0546 | 2069.0717 | 1625.0546 | 11.2991 | 6.573 | 1 | 1 | 2069.0717 | 1625.0546 |  |  |  |  | 155 | 70.4157 | -151.0069 | 1992.95 | 1253.3668 | 2082.95 | 1343.3668 | 13.9355 | 6.573 | 1 | 1 | 2082.95 | 1343.3668 |  |  |  |  | 155 | 70.4157 | -151.0069 | 1393.5716 | 1528.1886 | 1483.5716 | 1618.1886 | 9.7444 | 8.0143 | 1 | 1 | 1483.5716 | 1618.1886 |  |  |  |  | 155 | 85.8046 | -184.0085 | 2306.0935 | 2837.8155 | 2396.0935 | 2927.8155 | 14.7369 | 10.3628 | 1 | 1 | 2396.0935 | 2927.8155 |  |  |  |  | 155 | #DIV/0! | #DIV/0! | #DIV/0! | #DIV/0! | #DIV/0! | #DIV/0! | #DIV/0! | #DIV/0! | #DIV/0! | #DIV/0! | #DIV/0! | #DIV/0! | #DIV/0!
[15 empty] | 155.1 | 40.5023 | -87.2547 | 1961.0497 | 2170.8599 | 2051.0497 | 2260.8599 | 7.8873 | 6.5483 | 1 | 1 | 2051.0497 | 2260.8599 |  |  |  |  | 155.1 | 57.2789 | -123.3968 | 1386.6715 | 2152.9559 | 1476.6715 | 2242.9559 | 7.8873 | 9.1844 | 1 | 1 | 1476.6715 | 2242.9559 |  |  |  |  | 155.1 | 70.152 | -151.1296 | 1132.2126 | 2139.2367 | 1222.2126 | 2229.2367 | 7.8873 | 11.1768 | 1 | 1 | 1222.2126 | 2229.2367 |  |  |  |  | 155.1 | 57.2789 | -123.3968 | 1979.1218 | 1535.0298 | 2069.1218 | 1625.0298 | 11.2571 | 6.5483 | 1 | 1 | 2069.1218 | 1625.0298 |  |  |  |  | 155.1 | 70.152 | -151.1296 | 1993.0115 | 1253.3466 | 2083.0115 | 1343.3466 | 13.8838 | 6.5483 | 1 | 1 | 2083.0115 | 1343.3466 |  |  |  |  | 155.1 | 70.152 | -151.1296 | 1393.6023 | 1528.1582 | 1483.6023 | 1618.1582 | 9.7082 | 7.9841 | 1 | 1 | 1483.6023 | 1618.1582 |  |  |  |  | 155.1 | 85.4833 | -184.158 | 2306.1684 | 2837.7416 | 2396.1684 | 2927.7416 | 14.6822 | 10.3237 | 1 | 1 | 2396.1684 | 2927.7416 |  |  |  |  | 155.1 | #DIV/0! | #DIV/0! | #DIV/0! | #DIV/0! | #DIV/0! | #DIV/0! | #DIV/0! | #DIV/0! | #DIV/0! | #DIV/0! | #DIV/0! | #DIV/0! | #DIV/0!
[15 empty] | 155.2 | 40.3499 | -87.3253 | 1961.085 | 2170.8249 | 2051.085 | 2260.8249 | 7.8577 | 6.5236 | 1 | 1 | 2051.085 | 2260.8249 |  |  |  |  | 155.2 | 57.0634 | -123.4966 | 1386.6965 | 2152.9065 | 1476.6965 | 2242.9065 | 7.8577 | 9.1496 | 1 | 1 | 1476.6965 | 2242.9065 |  |  |  |  | 155.2 | 69.8881 | -151.2518 | 1132.2329 | 2139.1763 | 1222.2329 | 2229.1763 | 7.8577 | 11.1345 | 1 | 1 | 1222.2329 | 2229.1763 |  |  |  |  | 155.2 | 57.0634 | -123.4966 | 1979.1717 | 1535.005 | 2069.1717 | 1625.005 | 11.215 | 6.5236 | 1 | 1 | 2069.1717 | 1625.005 |  |  |  |  | 155.2 | 69.8881 | -151.2518 | 1993.0727 | 1253.3264 | 2083.0727 | 1343.3264 | 13.832 | 6.5236 | 1 | 1 | 2083.0727 | 1343.3264 |  |  |  |  | 155.2 | 69.8881 | -151.2518 | 1393.6329 | 1528.128 | 1483.6329 | 1618.128 | 9.6719 | 7.9539 | 1 | 1 | 1483.6329 | 1618.128 |  |  |  |  | 155.2 | 85.1617 | -184.3069 | 2306.2431 | 2837.6679 | 2396.2431 | 2927.6679 | 14.6275 | 10.2846 | 1 | 1 | 2396.2431 | 2927.6679 |  |  |  |  | 155.2 | #DIV/0! | #DIV/0! | #DIV/0! | #DIV/0! | #DIV/0! | #DIV/0! | #DIV/0! | #DIV/0! | #DIV/0! | #DIV/0! | #DIV/0! | #DIV/0! | #DIV/0!
[15 empty] | 155.3 | 40.1975 | -87.3955 | 1961.1201 | 2170.7901 | 2051.1201 | 2260.7901 | 7.8282 | 6.4988 | 1 | 1 | 2051.1201 | 2260.7901 |  |  |  |  | 155.3 | 56.8478 | -123.596 | 1386.7213 | 2152.8573 | 1476.7213 | 2242.8573 | 7.8282 | 9.1148 | 1 | 1 | 1476.7213 | 2242.8573 |  |  |  |  | 155.3 | 69.624 | -151.3735 | 1132.2532 | 2139.1161 | 1222.2532 | 2229.1161 | 7.8282 | 11.0921 | 1 | 1 | 1222.2532 | 2229.1161 |  |  |  |  | 155.3 | 56.8478 | -123.596 | 1979.2215 | 1534.9804 | 2069.2215 | 1624.9804 | 11.1729 | 6.4988 | 1 | 1 | 2069.2215 | 1624.9804 |  |  |  |  | 155.3 | 69.624 | -151.3735 | 1993.1338 | 1253.3062 | 2083.1338 | 1343.3062 | 13.7801 | 6.4988 | 1 | 1 | 2083.1338 | 1343.3062 |  |  |  |  | 155.3 | 69.624 | -151.3735 | 1393.6633 | 1528.0978 | 1483.6633 | 1618.0978 | 9.6355 | 7.9237 | 1 | 1 | 1483.6633 | 1618.0978 |  |  |  |  | 155.3 | 84.8399 | -184.4552 | 2306.3175 | 2837.5945 | 2396.3175 | 2927.5945 | 14.5727 | 10.2455 | 1 | 1 | 2396.3175 | 2927.5945 |  |  |  |  | 155.3 | #DIV/0! | #DIV/0! | #DIV/0! | #DIV/0! | #DIV/0! | #DIV/0! | #DIV/0! | #DIV/0! | #DIV/0! | #DIV/0! | #DIV/0! | #DIV/0! | #DIV/0!
[15 empty] | 155.4 | 40.0449 | -87.4656 | 1961.1551 | 2170.7554 | 2051.1551 | 2260.7554 | 7.7986 | 6.4741 | 1 | 1 | 2051.1551 | 2260.7554 |  |  |  |  | 155.4 | 56.632 | -123.695 | 1386.746 | 2152.8083 | 1476.746 | 2242.8083 | 7.7986 | 9.08 | 1 | 1 | 1476.746 | 2242.8083 |  |  |  |  | 155.4 | 69.3597 | -151.4948 | 1132.2734 | 2139.0562 | 1222.2734 | 2229.0562 | 7.7986 | 11.0497 | 1 | 1 | 1222.2734 | 2229.0562 |  |  |  |  | 155.4 | 56.632 | -123.695 | 1979.2711 | 1534.9558 | 2069.2711 | 1624.9558 | 11.1308 | 6.4741 | 1 | 1 | 2069.2711 | 1624.9558 |  |  |  |  | 155.4 | 69.3597 | -151.4948 | 1993.1946 | 1253.2862 | 2083.1946 | 1343.2862 | 13.7282 | 6.4741 | 1 | 1 | 2083.1946 | 1343.2862 |  |  |  |  | 155.4 | 69.3597 | -151.4948 | 1393.6936 | 1528.0678 | 1483.6936 | 1618.0678 | 9.5991 | 7.8935 | 1 | 1 | 1483.6936 | 1618.0678 |  |  |  |  | 155.4 | 84.5179 | -184.603 | 2306.3916 | 2837.5214 | 2396.3916 | 2927.5214 | 14.5178 | 10.2063 | 1 | 1 | 2396.3916 | 2927.5214 |  |  |  |  | 155.4 | #DIV/0! | #DIV/0! | #DIV/0! | #DIV/0! | #DIV/0! | #DIV/0! | #DIV/0! | #DIV/0! | #DIV/0! | #DIV/0! | #DIV/0! | #DIV/0! | #DIV/0!
[15 empty] | 155.5 | 39.8921 | -87.5353 | 1961.1899 | 2170.7208 | 2051.1899 | 2260.7208 | 7.769 | 6.4493 | 1 | 1 | 2051.1899 | 2260.7208 |  |  |  |  | 155.5 | 56.416 | -123.7936 | 1386.7707 | 2152.7595 | 1476.7707 | 2242.7595 | 7.769 | 9.0452 | 1 | 1 | 1476.7707 | 2242.7595 |  |  |  |  | 155.5 | 69.0952 | -151.6156 | 1132.2935 | 2138.9964 | 1222.2935 | 2228.9964 | 7.769 | 11.0072 | 1 | 1 | 1222.2935 | 2228.9964 |  |  |  |  | 155.5 | 56.416 | -123.7936 | 1979.3204 | 1534.9314 | 2069.3204 | 1624.9314 | 11.0886 | 6.4493 | 1 | 1 | 2069.3204 | 1624.9314 |  |  |  |  | 155.5 | 69.0952 | -151.6156 | 1993.2551 | 1253.2662 | 2083.2551 | 1343.2662 | 13.6763 | 6.4493 | 1 | 1 | 2083.2551 | 1343.2662 |  |  |  |  | 155.5 | 69.0952 | -151.6156 | 1393.7238 | 1528.0378 | 1483.7238 | 1618.0378 | 9.5627 | 7.8632 | 1 | 1 | 1483.7238 | 1618.0378 |  |  |  |  | 155.5 | 84.1955 | -184.7503 | 2306.4654 | 2837.4486 | 2396.4654 | 2927.4486 | 14.4629 | 10.1671 | 1 | 1 | 2396.4654 | 2927.4486 |  |  |  |  | 155.5 | #DIV/0! | #DIV/0! | #DIV/0! | #DIV/0! | #DIV/0! | #DIV/0! | #DIV/0! | #DIV/0! | #DIV/0! | #DIV/0! | #DIV/0! | #DIV/0! | #DIV/0!
[15 empty] | 155.6 | 39.7393 | -87.6048 | 1961.2246 | 2170.6863 | 2051.2246 | 2260.6863 | 7.7394 | 6.4245 | 1 | 1 | 2051.2246 | 2260.6863 |  |  |  |  | 155.6 | 56.1999 | -123.8919 | 1386.7952 | 2152.7108 | 1476.7952 | 2242.7108 | 7.7394 | 9.0103 | 1 | 1 | 1476.7952 | 2242.7108 |  |  |  |  | 155.6 | 68.8305 | -151.736 | 1132.3136 | 2138.9369 | 1222.3136 | 2228.9369 | 7.7394 | 10.9647 | 1 | 1 | 1222.3136 | 2228.9369 |  |  |  |  | 155.6 | 56.1999 | -123.8919 | 1979.3696 | 1534.907 | 2069.3696 | 1624.907 | 11.0464 | 6.4245 | 1 | 1 | 2069.3696 | 1624.907 |  |  |  |  | 155.6 | 68.8305 | -151.736 | 1993.3154 | 1253.2463 | 2083.3154 | 1343.2463 | 13.6243 | 6.4245 | 1 | 1 | 2083.3154 | 1343.2463 |  |  |  |  | 155.6 | 68.8305 | -151.736 | 1393.7539 | 1528.008 | 1483.7539 | 1618.008 | 9.5263 | 7.833 | 1 | 1 | 1483.7539 | 1618.008 |  |  |  |  | 155.6 | 83.873 | -184.8969 | 2306.539 | 2837.3761 | 2396.539 | 2927.3761 | 14.4079 | 10.1279 | 1 | 1 | 2396.539 | 2927.3761 |  |  |  |  | 155.6 | #DIV/0! | #DIV/0! | #DIV/0! | #DIV/0! | #DIV/0! | #DIV/0! | #DIV/0! | #DIV/0! | #DIV/0! | #DIV/0! | #DIV/0! | #DIV/0! | #DIV/0!
[15 empty] | 155.7 | 39.5863 | -87.674 | 1961.2592 | 2170.652 | 2051.2592 | 2260.652 | 7.7097 | 6.3996 | 1 | 1 | 2051.2592 | 2260.652 |  |  |  |  | 155.7 | 55.9836 | -123.9898 | 1386.8197 | 2152.6624 | 1476.8197 | 2242.6624 | 7.7097 | 8.9754 | 1 | 1 | 1476.8197 | 2242.6624 |  |  |  |  | 155.7 | 68.5656 | -151.8559 | 1132.3335 | 2138.8777 | 1222.3335 | 2228.8777 | 7.7097 | 10.9222 | 1 | 1 | 1222.3335 | 2228.8777 |  |  |  |  | 155.7 | 55.9836 | -123.9898 | 1979.4186 | 1534.8828 | 2069.4186 | 1624.8828 | 11.0041 | 6.3996 | 1 | 1 | 2069.4186 | 1624.8828 |  |  |  |  | 155.7 | 68.5656 | -151.8559 | 1993.3755 | 1253.2265 | 2083.3755 | 1343.2265 | 13.5723 | 6.3996 | 1 | 1 | 2083.3755 | 1343.2265 |  |  |  |  | 155.7 | 68.5656 | -151.8559 | 1393.7839 | 1527.9783 | 1483.7839 | 1617.9783 | 9.4899 | 7.8027 | 1 | 1 | 1483.7839 | 1617.9783 |  |  |  |  | 155.7 | 83.5501 | -185.043 | 2306.6122 | 2837.3038 | 2396.6122 | 2927.3038 | 14.3529 | 10.0887 | 1 | 1 | 2396.6122 | 2927.3038 |  |  |  |  | 155.7 | #DIV/0! | #DIV/0! | #DIV/0! | #DIV/0! | #DIV/0! | #DIV/0! | #DIV/0! | #DIV/0! | #DIV/0! | #DIV/0! | #DIV/0! | #DIV/0! | #DIV/0!
[15 empty] | 155.8 | 39.4333 | -87.743 | 1961.2937 | 2170.6178 | 2051.2937 | 2260.6178 | 7.68 | 6.3748 | 1 | 1 | 2051.2937 | 2260.6178 |  |  |  |  | 155.8 | 55.7671 | -124.0873 | 1386.844 | 2152.6141 | 1476.844 | 2242.6141 | 7.68 | 8.9405 | 1 | 1 | 1476.844 | 2242.6141 |  |  |  |  | 155.8 | 68.3004 | -151.9753 | 1132.3534 | 2138.8186 | 1222.3534 | 2228.8186 | 7.68 | 10.8797 | 1 | 1 | 1222.3534 | 2228.8186 |  |  |  |  | 155.8 | 55.7671 | -124.0873 | 1979.4674 | 1534.8586 | 2069.4674 | 1624.8586 | 10.9619 | 6.3748 | 1 | 1 | 2069.4674 | 1624.8586 |  |  |  |  | 155.8 | 68.3004 | -151.9753 | 1993.4354 | 1253.2068 | 2083.4354 | 1343.2068 | 13.5202 | 6.3748 | 1 | 1 | 2083.4354 | 1343.2068 |  |  |  |  | 155.8 | 68.3004 | -151.9753 | 1393.8138 | 1527.9488 | 1483.8138 | 1617.9488 | 9.4534 | 7.7723 | 1 | 1 | 1483.8138 | 1617.9488 |  |  |  |  | 155.8 | 83.227 | -185.1886 | 2306.6852 | 2837.2318 | 2396.6852 | 2927.2318 | 14.2979 | 10.0494 | 1 | 1 | 2396.6852 | 2927.2318 |  |  |  |  | 155.8 | #DIV/0! | #DIV/0! | #DIV/0! | #DIV/0! | #DIV/0! | #DIV/0! | #DIV/0! | #DIV/0! | #DIV/0! | #DIV/0! | #DIV/0! | #DIV/0! | #DIV/0!
[15 empty] | 155.9 | 39.2801 | -87.8117 | 1961.328 | 2170.5838 | 2051.328 | 2260.5838 | 7.6503 | 6.3499 | 1 | 1 | 2051.328 | 2260.5838 |  |  |  |  | 155.9 | 55.5504 | -124.1845 | 1386.8683 | 2152.566 | 1476.8683 | 2242.566 | 7.6503 | 8.9056 | 1 | 1 | 1476.8683 | 2242.566 |  |  |  |  | 155.9 | 68.0351 | -152.0943 | 1132.3732 | 2138.7598 | 1222.3732 | 2228.7598 | 7.6503 | 10.8371 | 1 | 1 | 1222.3732 | 2228.7598 |  |  |  |  | 155.9 | 55.5504 | -124.1845 | 1979.516 | 1534.8345 | 2069.516 | 1624.8345 | 10.9195 | 6.3499 | 1 | 1 | 2069.516 | 1624.8345 |  |  |  |  | 155.9 | 68.0351 | -152.0943 | 1993.495 | 1253.1871 | 2083.495 | 1343.1871 | 13.4681 | 6.3499 | 1 | 1 | 2083.495 | 1343.1871 |  |  |  |  | 155.9 | 68.0351 | -152.0943 | 1393.8435 | 1527.9193 | 1483.8435 | 1617.9193 | 9.4168 | 7.742 | 1 | 1 | 1483.8435 | 1617.9193 |  |  |  |  | 155.9 | 82.9037 | -185.3335 | 2306.7579 | 2837.1601 | 2396.7579 | 2927.1601 | 14.2428 | 10.0101 | 1 | 1 | 2396.7579 | 2927.1601 |  |  |  |  | 155.9 | #DIV/0! | #DIV/0! | #DIV/0! | #DIV/0! | #DIV/0! | #DIV/0! | #DIV/0! | #DIV/0! | #DIV/0! | #DIV/0! | #DIV/0! | #DIV/0! | #DIV/0!
[15 empty] | 156 | 39.1267 | -87.8801 | 1961.3622 | 2170.5499 | 2051.3622 | 2260.5499 | 7.6206 | 6.325 | 1 | 1 | 2051.3622 | 2260.5499 |  |  |  |  | 156 | 55.3336 | -124.2812 | 1386.8925 | 2152.5181 | 1476.8925 | 2242.5181 | 7.6206 | 8.8706 | 1 | 1 | 1476.8925 | 2242.5181 |  |  |  |  | 156 | 67.7695 | -152.2128 | 1132.393 | 2138.7012 | 1222.393 | 2228.7012 | 7.6206 | 10.7945 | 1 | 1 | 1222.393 | 2228.7012 |  |  |  |  | 156 | 55.3336 | -124.2812 | 1979.5645 | 1534.8105 | 2069.5645 | 1624.8105 | 10.8772 | 6.325 | 1 | 1 | 2069.5645 | 1624.8105 |  |  |  |  | 156 | 67.7695 | -152.2128 | 1993.5544 | 1253.1675 | 2083.5544 | 1343.1675 | 13.4159 | 6.325 | 1 | 1 | 2083.5544 | 1343.1675 |  |  |  |  | 156 | 67.7695 | -152.2128 | 1393.8732 | 1527.8899 | 1483.8732 | 1617.8899 | 9.3803 | 7.7116 | 1 | 1 | 1483.8732 | 1617.8899 |  |  |  |  | 156 | 82.5801 | -185.478 | 2306.8303 | 2837.0887 | 2396.8303 | 2927.0887 | 14.1876 | 9.9708 | 1 | 1 | 2396.8303 | 2927.0887 |  |  |  |  | 156 | #DIV/0! | #DIV/0! | #DIV/0! | #DIV/0! | #DIV/0! | #DIV/0! | #DIV/0! | #DIV/0! | #DIV/0! | #DIV/0! | #DIV/0! | #DIV/0! | #DIV/0!
[15 empty] | 156.1 | 38.9733 | -87.9483 | 1961.3962 | 2170.5161 | 2051.3962 | 2260.5161 | 7.5909 | 6.3001 | 1 | 1 | 2051.3962 | 2260.5161 |  |  |  |  | 156.1 | 55.1166 | -124.3776 | 1386.9166 | 2152.4704 | 1476.9166 | 2242.4704 | 7.5909 | 8.8357 | 1 | 1 | 1476.9166 | 2242.4704 |  |  |  |  | 156.1 | 67.5037 | -152.3309 | 1132.4126 | 2138.6428 | 1222.4126 | 2228.6428 | 7.5909 | 10.7519 | 1 | 1 | 1222.4126 | 2228.6428 |  |  |  |  | 156.1 | 55.1166 | -124.3776 | 1979.6127 | 1534.7866 | 2069.6127 | 1624.7866 | 10.8348 | 6.3001 | 1 | 1 | 2069.6127 | 1624.7866 |  |  |  |  | 156.1 | 67.5037 | -152.3309 | 1993.6136 | 1253.148 | 2083.6136 | 1343.148 | 13.3637 | 6.3001 | 1 | 1 | 2083.6136 | 1343.148 |  |  |  |  | 156.1 | 67.5037 | -152.3309 | 1393.9027 | 1527.8607 | 1483.9027 | 1617.8607 | 9.3437 | 7.6812 | 1 | 1 | 1483.9027 | 1617.8607 |  |  |  |  | 156.1 | 82.2563 | -185.6218 | 2306.9025 | 2837.0175 | 2396.9025 | 2927.0175 | 14.1324 | 9.9314 | 1 | 1 | 2396.9025 | 2927.0175 |  |  |  |  | 156.1 | #DIV/0! | #DIV/0! | #DIV/0! | #DIV/0! | #DIV/0! | #DIV/0! | #DIV/0! | #DIV/0! | #DIV/0! | #DIV/0! | #DIV/0! | #DIV/0! | #DIV/0!
[15 empty] | 156.2 | 38.8197 | -88.0162 | 1961.4301 | 2170.4824 | 2051.4301 | 2260.4824 | 7.5611 | 6.2752 | 1 | 1 | 2051.4301 | 2260.4824 |  |  |  |  | 156.2 | 54.8994 | -124.4736 | 1386.9405 | 2152.4229 | 1476.9405 | 2242.4229 | 7.5611 | 8.8006 | 1 | 1 | 1476.9405 | 2242.4229 |  |  |  |  | 156.2 | 67.2378 | -152.4485 | 1132.4322 | 2138.5847 | 1222.4322 | 2228.5847 | 7.5611 | 10.7092 | 1 | 1 | 1222.4322 | 2228.5847 |  |  |  |  | 156.2 | 54.8994 | -124.4736 | 1979.6608 | 1534.7628 | 2069.6608 | 1624.7628 | 10.7924 | 6.2752 | 1 | 1 | 2069.6608 | 1624.7628 |  |  |  |  | 156.2 | 67.2378 | -152.4485 | 1993.6726 | 1253.1286 | 2083.6726 | 1343.1286 | 13.3114 | 6.2752 | 1 | 1 | 2083.6726 | 1343.1286 |  |  |  |  | 156.2 | 67.2378 | -152.4485 | 1393.9321 | 1527.8316 | 1483.9321 | 1617.8316 | 9.3071 | 7.6508 | 1 | 1 | 1483.9321 | 1617.8316 |  |  |  |  | 156.2 | 81.9322 | -185.7651 | 2306.9743 | 2836.9466 | 2396.9743 | 2926.9466 | 14.0772 | 9.8921 | 1 | 1 | 2396.9743 | 2926.9466 |  |  |  |  | 156.2 | #DIV/0! | #DIV/0! | #DIV/0! | #DIV/0! | #DIV/0! | #DIV/0! | #DIV/0! | #DIV/0! | #DIV/0! | #DIV/0! | #DIV/0! | #DIV/0! | #DIV/0!
[15 empty] | 156.3 | 38.6661 | -88.0838 | 1961.4639 | 2170.4489 | 2051.4639 | 2260.4489 | 7.5313 | 6.2503 | 1 | 1 | 2051.4639 | 2260.4489 |  |  |  |  | 156.3 | 54.6821 | -124.5693 | 1386.9644 | 2152.3755 | 1476.9644 | 2242.3755 | 7.5313 | 8.7656 | 1 | 1 | 1476.9644 | 2242.3755 |  |  |  |  | 156.3 | 66.9716 | -152.5656 | 1132.4517 | 2138.5268 | 1222.4517 | 2228.5268 | 7.5313 | 10.6666 | 1 | 1 | 1222.4517 | 2228.5268 |  |  |  |  | 156.3 | 54.6821 | -124.5693 | 1979.7086 | 1534.7391 | 2069.7086 | 1624.7391 | 10.7499 | 6.2503 | 1 | 1 | 2069.7086 | 1624.7391 |  |  |  |  | 156.3 | 66.9716 | -152.5656 | 1993.7313 | 1253.1093 | 2083.7313 | 1343.1093 | 13.2591 | 6.2503 | 1 | 1 | 2083.7313 | 1343.1093 |  |  |  |  | 156.3 | 66.9716 | -152.5656 | 1393.9614 | 1527.8026 | 1483.9614 | 1617.8026 | 9.2704 | 7.6204 | 1 | 1 | 1483.9614 | 1617.8026 |  |  |  |  | 156.3 | 81.6078 | -185.9078 | 2307.0459 | 2836.8761 | 2397.0459 | 2926.8761 | 14.0219 | 9.8527 | 1 | 1 | 2397.0459 | 2926.8761 |  |  |  |  | 156.3 | #DIV/0! | #DIV/0! | #DIV/0! | #DIV/0! | #DIV/0! | #DIV/0! | #DIV/0! | #DIV/0! | #DIV/0! | #DIV/0! | #DIV/0! | #DIV/0! | #DIV/0!
[15 empty] | 156.4 | 38.5123 | -88.1511 | 1961.4976 | 2170.4155 | 2051.4976 | 2260.4155 | 7.5014 | 6.2253 | 1 | 1 | 2051.4976 | 2260.4155 |  |  |  |  | 156.4 | 54.4646 | -124.6645 | 1386.9882 | 2152.3284 | 1476.9882 | 2242.3284 | 7.5014 | 8.7306 | 1 | 1 | 1476.9882 | 2242.3284 |  |  |  |  | 156.4 | 66.7052 | -152.6822 | 1132.4711 | 2138.4691 | 1222.4711 | 2228.4691 | 7.5014 | 10.6239 | 1 | 1 | 1222.4711 | 2228.4691 |  |  |  |  | 156.4 | 54.4646 | -124.6645 | 1979.7563 | 1534.7155 | 2069.7563 | 1624.7155 | 10.7074 | 6.2253 | 1 | 1 | 2069.7563 | 1624.7155 |  |  |  |  | 156.4 | 66.7052 | -152.6822 | 1993.7897 | 1253.09 | 2083.7897 | 1343.09 | 13.2068 | 6.2253 | 1 | 1 | 2083.7897 | 1343.09 |  |  |  |  | 156.4 | 66.7052 | -152.6822 | 1393.9905 | 1527.7737 | 1483.9905 | 1617.7737 | 9.2337 | 7.5899 | 1 | 1 | 1483.9905 | 1617.7737 |  |  |  |  | 156.4 | 81.2832 | -186.05 | 2307.1172 | 2836.8057 | 2397.1172 | 2926.8057 | 13.9666 | 9.8132 | 1 | 1 | 2397.1172 | 2926.8057 |  |  |  |  | 156.4 | #DIV/0! | #DIV/0! | #DIV/0! | #DIV/0! | #DIV/0! | #DIV/0! | #DIV/0! | #DIV/0! | #DIV/0! | #DIV/0! | #DIV/0! | #DIV/0! | #DIV/0!
[15 empty] | 156.5 | 38.3584 | -88.2182 | 1961.5311 | 2170.3823 | 2051.5311 | 2260.3823 | 7.4716 | 6.2003 | 1 | 1 | 2051.5311 | 2260.3823 |  |  |  |  | 156.5 | 54.2469 | -124.7594 | 1387.0119 | 2152.2814 | 1477.0119 | 2242.2814 | 7.4716 | 8.6955 | 1 | 1 | 1477.0119 | 2242.2814 |  |  |  |  | 156.5 | 66.4386 | -152.7984 | 1132.4905 | 2138.4117 | 1222.4905 | 2228.4117 | 7.4716 | 10.5811 | 1 | 1 | 1222.4905 | 2228.4117 |  |  |  |  | 156.5 | 54.2469 | -124.7594 | 1979.8038 | 1534.692 | 2069.8038 | 1624.692 | 10.6649 | 6.2003 | 1 | 1 | 2069.8038 | 1624.692 |  |  |  |  | 156.5 | 66.4386 | -152.7984 | 1993.848 | 1253.0708 | 2083.848 | 1343.0708 | 13.1544 | 6.2003 | 1 | 1 | 2083.848 | 1343.0708 |  |  |  |  | 156.5 | 66.4386 | -152.7984 | 1394.0196 | 1527.7449 | 1484.0196 | 1617.7449 | 9.197 | 7.5595 | 1 | 1 | 1484.0196 | 1617.7449 |  |  |  |  | 156.5 | 80.9584 | -186.1915 | 2307.1882 | 2836.7357 | 2397.1882 | 2926.7357 | 13.9112 | 9.7738 | 1 | 1 | 2397.1882 | 2926.7357 |  |  |  |  | 156.5 | #DIV/0! | #DIV/0! | #DIV/0! | #DIV/0! | #DIV/0! | #DIV/0! | #DIV/0! | #DIV/0! | #DIV/0! | #DIV/0! | #DIV/0! | #DIV/0! | #DIV/0!
[15 empty] | 156.6 | 38.2043 | -88.285 | 1961.5645 | 2170.3491 | 2051.5645 | 2260.3491 | 7.4417 | 6.1753 | 1 | 1 | 2051.5645 | 2260.3491 |  |  |  |  | 156.6 | 54.0291 | -124.8539 | 1387.0355 | 2152.2347 | 1477.0355 | 2242.2347 | 7.4417 | 8.6604 | 1 | 1 | 1477.0355 | 2242.2347 |  |  |  |  | 156.6 | 66.1719 | -152.9141 | 1132.5098 | 2138.3545 | 1222.5098 | 2228.3545 | 7.4417 | 10.5383 | 1 | 1 | 1222.5098 | 2228.3545 |  |  |  |  | 156.6 | 54.0291 | -124.8539 | 1979.8511 | 1534.6686 | 2069.8511 | 1624.6686 | 10.6223 | 6.1753 | 1 | 1 | 2069.8511 | 1624.6686 |  |  |  |  | 156.6 | 66.1719 | -152.9141 | 1993.906 | 1253.0517 | 2083.906 | 1343.0517 | 13.1019 | 6.1753 | 1 | 1 | 2083.906 | 1343.0517 |  |  |  |  | 156.6 | 66.1719 | -152.9141 | 1394.0485 | 1527.7162 | 1484.0485 | 1617.7162 | 9.1603 | 7.529 | 1 | 1 | 1484.0485 | 1617.7162 |  |  |  |  | 156.6 | 80.6333 | -186.3325 | 2307.2589 | 2836.666 | 2397.2589 | 2926.666 | 13.8557 | 9.7343 | 1 | 1 | 2397.2589 | 2926.666 |  |  |  |  | 156.6 | #DIV/0! | #DIV/0! | #DIV/0! | #DIV/0! | #DIV/0! | #DIV/0! | #DIV/0! | #DIV/0! | #DIV/0! | #DIV/0! | #DIV/0! | #DIV/0! | #DIV/0!
[15 empty] | 156.7 | 38.0502 | -88.3516 | 1961.5977 | 2170.3161 | 2051.5977 | 2260.3161 | 7.4118 | 6.1503 | 1 | 1 | 2051.5977 | 2260.3161 |  |  |  |  | 156.7 | 53.8111 | -124.948 | 1387.059 | 2152.1881 | 1477.059 | 2242.1881 | 7.4118 | 8.6252 | 1 | 1 | 1477.059 | 2242.1881 |  |  |  |  | 156.7 | 65.9049 | -153.0294 | 1132.529 | 2138.2975 | 1222.529 | 2228.2975 | 7.4118 | 10.4955 | 1 | 1 | 1222.529 | 2228.2975 |  |  |  |  | 156.7 | 53.8111 | -124.948 | 1979.8982 | 1534.6453 | 2069.8982 | 1624.6453 | 10.5797 | 6.1503 | 1 | 1 | 2069.8982 | 1624.6453 |  |  |  |  | 156.7 | 65.9049 | -153.0294 | 1993.9637 | 1253.0326 | 2083.9637 | 1343.0326 | 13.0495 | 6.1503 | 1 | 1 | 2083.9637 | 1343.0326 |  |  |  |  | 156.7 | 65.9049 | -153.0294 | 1394.0773 | 1527.6877 | 1484.0773 | 1617.6877 | 9.1235 | 7.4984 | 1 | 1 | 1484.0773 | 1617.6877 |  |  |  |  | 156.7 | 80.308 | -186.473 | 2307.3293 | 2836.5965 | 2397.3293 | 2926.5965 | 13.8003 | 9.6948 | 1 | 1 | 2397.3293 | 2926.5965 |  |  |  |  | 156.7 | #DIV/0! | #DIV/0! | #DIV/0! | #DIV/0! | #DIV/0! | #DIV/0! | #DIV/0! | #DIV/0! | #DIV/0! | #DIV/0! | #DIV/0! | #DIV/0! | #DIV/0!
[15 empty] | 156.8 | 37.8959 | -88.4178 | 1961.6308 | 2170.2833 | 2051.6308 | 2260.2833 | 7.3819 | 6.1253 | 1 | 1 | 2051.6308 | 2260.2833 |  |  |  |  | 156.8 | 53.5929 | -125.0417 | 1387.0825 | 2152.1417 | 1477.0825 | 2242.1417 | 7.3819 | 8.5901 | 1 | 1 | 1477.0825 | 2242.1417 |  |  |  |  | 156.8 | 65.6377 | -153.1442 | 1132.5481 | 2138.2408 | 1222.5481 | 2228.2408 | 7.3819 | 10.4527 | 1 | 1 | 1222.5481 | 2228.2408 |  |  |  |  | 156.8 | 53.5929 | -125.0417 | 1979.9451 | 1534.622 | 2069.9451 | 1624.622 | 10.537 | 6.1253 | 1 | 1 | 2069.9451 | 1624.622 |  |  |  |  | 156.8 | 65.6377 | -153.1442 | 1994.0213 | 1253.0136 | 2084.0213 | 1343.0136 | 12.9969 | 6.1253 | 1 | 1 | 2084.0213 | 1343.0136 |  |  |  |  | 156.8 | 65.6377 | -153.1442 | 1394.106 | 1527.6593 | 1484.106 | 1617.6593 | 9.0867 | 7.4679 | 1 | 1 | 1484.106 | 1617.6593 |  |  |  |  | 156.8 | 79.9824 | -186.6129 | 2307.3995 | 2836.5273 | 2397.3995 | 2926.5273 | 13.7447 | 9.6552 | 1 | 1 | 2397.3995 | 2926.5273 |  |  |  |  | 156.8 | #DIV/0! | #DIV/0! | #DIV/0! | #DIV/0! | #DIV/0! | #DIV/0! | #DIV/0! | #DIV/0! | #DIV/0! | #DIV/0! | #DIV/0! | #DIV/0! | #DIV/0!
[15 empty] | 156.9 | 37.7416 | -88.4838 | 1961.6638 | 2170.2506 | 2051.6638 | 2260.2506 | 7.3519 | 6.1003 | 1 | 1 | 2051.6638 | 2260.2506 |  |  |  |  | 156.9 | 53.3746 | -125.1351 | 1387.1058 | 2152.0955 | 1477.1058 | 2242.0955 | 7.3519 | 8.5549 | 1 | 1 | 1477.1058 | 2242.0955 |  |  |  |  | 156.9 | 65.3703 | -153.2585 | 1132.5671 | 2138.1843 | 1222.5671 | 2228.1843 | 7.3519 | 10.4099 | 1 | 1 | 1222.5671 | 2228.1843 |  |  |  |  | 156.9 | 53.3746 | -125.1351 | 1979.9918 | 1534.5989 | 2069.9918 | 1624.5989 | 10.4944 | 6.1003 | 1 | 1 | 2069.9918 | 1624.5989 |  |  |  |  | 156.9 | 65.3703 | -153.2585 | 1994.0786 | 1252.9948 | 2084.0786 | 1342.9948 | 12.9444 | 6.1003 | 1 | 1 | 2084.0786 | 1342.9948 |  |  |  |  | 156.9 | 65.3703 | -153.2585 | 1394.1346 | 1527.631 | 1484.1346 | 1617.631 | 9.0499 | 7.4373 | 1 | 1 | 1484.1346 | 1617.631 |  |  |  |  | 156.9 | 79.6566 | -186.7522 | 2307.4693 | 2836.4584 | 2397.4693 | 2926.4584 | 13.6892 | 9.6157 | 1 | 1 | 2397.4693 | 2926.4584 |  |  |  |  | 156.9 | #DIV/0! | #DIV/0! | #DIV/0! | #DIV/0! | #DIV/0! | #DIV/0! | #DIV/0! | #DIV/0! | #DIV/0! | #DIV/0! | #DIV/0! | #DIV/0! | #DIV/0!
[15 empty] | 157 | 37.5871 | -88.5496 | 1961.6966 | 2170.218 | 2051.6966 | 2260.218 | 7.322 | 6.0752 | 1 | 1 | 2051.6966 | 2260.218 |  |  |  |  | 157 | 53.1561 | -125.228 | 1387.129 | 2152.0495 | 1477.129 | 2242.0495 | 7.322 | 8.5197 | 1 | 1 | 1477.129 | 2242.0495 |  |  |  |  | 157 | 65.1027 | -153.3724 | 1132.5861 | 2138.128 | 1222.5861 | 2228.128 | 7.322 | 10.367 | 1 | 1 | 1222.5861 | 2228.128 |  |  |  |  | 157 | 53.1561 | -125.228 | 1980.0383 | 1534.5759 | 2070.0383 | 1624.5759 | 10.4517 | 6.0752 | 1 | 1 | 2070.0383 | 1624.5759 |  |  |  |  | 157 | 65.1027 | -153.3724 | 1994.1357 | 1252.9759 | 2084.1357 | 1342.9759 | 12.8917 | 6.0752 | 1 | 1 | 2084.1357 | 1342.9759 |  |  |  |  | 157 | 65.1027 | -153.3724 | 1394.1631 | 1527.6028 | 1484.1631 | 1617.6028 | 9.013 | 7.4068 | 1 | 1 | 1484.1631 | 1617.6028 |  |  |  |  | 157 | 79.3305 | -186.8909 | 2307.5389 | 2836.3898 | 2397.5389 | 2926.3898 | 13.6335 | 9.5761 | 1 | 1 | 2397.5389 | 2926.3898 |  |  |  |  | 157 | #DIV/0! | #DIV/0! | #DIV/0! | #DIV/0! | #DIV/0! | #DIV/0! | #DIV/0! | #DIV/0! | #DIV/0! | #DIV/0! | #DIV/0! | #DIV/0! | #DIV/0!
[15 empty] | 157.1 | 37.4325 | -88.6151 | 1961.7293 | 2170.1855 | 2051.7293 | 2260.1855 | 7.292 | 6.0501 | 1 | 1 | 2051.7293 | 2260.1855 |  |  |  |  | 157.1 | 52.9375 | -125.3206 | 1387.1521 | 2152.0037 | 1477.1521 | 2242.0037 | 7.292 | 8.4845 | 1 | 1 | 1477.1521 | 2242.0037 |  |  |  |  | 157.1 | 64.8349 | -153.4858 | 1132.605 | 2138.0719 | 1222.605 | 2228.0719 | 7.292 | 10.3241 | 1 | 1 | 1222.605 | 2228.0719 |  |  |  |  | 157.1 | 52.9375 | -125.3206 | 1980.0847 | 1534.5529 | 2070.0847 | 1624.5529 | 10.4089 | 6.0501 | 1 | 1 | 2070.0847 | 1624.5529 |  |  |  |  | 157.1 | 64.8349 | -153.4858 | 1994.1925 | 1252.9572 | 2084.1925 | 1342.9572 | 12.8391 | 6.0501 | 1 | 1 | 2084.1925 | 1342.9572 |  |  |  |  | 157.1 | 64.8349 | -153.4858 | 1394.1914 | 1527.5747 | 1484.1914 | 1617.5747 | 8.9761 | 7.3762 | 1 | 1 | 1484.1914 | 1617.5747 |  |  |  |  | 157.1 | 79.0042 | -187.0291 | 2307.6082 | 2836.3214 | 2397.6082 | 2926.3214 | 13.5779 | 9.5364 | 1 | 1 | 2397.6082 | 2926.3214 |  |  |  |  | 157.1 | #DIV/0! | #DIV/0! | #DIV/0! | #DIV/0! | #DIV/0! | #DIV/0! | #DIV/0! | #DIV/0! | #DIV/0! | #DIV/0! | #DIV/0! | #DIV/0! | #DIV/0!
[15 empty] | 157.2 | 37.2777 | -88.6802 | 1961.7619 | 2170.1532 | 2051.7619 | 2260.1532 | 7.262 | 6.025 | 1 | 1 | 2051.7619 | 2260.1532 |  |  |  |  | 157.2 | 52.7187 | -125.4128 | 1387.1752 | 2151.958 | 1477.1752 | 2241.958 | 7.262 | 8.4492 | 1 | 1 | 1477.1752 | 2241.958 |  |  |  |  | 157.2 | 64.5669 | -153.5987 | 1132.6238 | 2138.0161 | 1222.6238 | 2228.0161 | 7.262 | 10.2811 | 1 | 1 | 1222.6238 | 2228.0161 |  |  |  |  | 157.2 | 52.7187 | -125.4128 | 1980.1308 | 1534.5301 | 2070.1308 | 1624.5301 | 10.3661 | 6.025 | 1 | 1 | 2070.1308 | 1624.5301 |  |  |  |  | 157.2 | 64.5669 | -153.5987 | 1994.2491 | 1252.9385 | 2084.2491 | 1342.9385 | 12.7864 | 6.025 | 1 | 1 | 2084.2491 | 1342.9385 |  |  |  |  | 157.2 | 64.5669 | -153.5987 | 1394.2197 | 1527.5467 | 1484.2197 | 1617.5467 | 8.9392 | 7.3455 | 1 | 1 | 1484.2197 | 1617.5467 |  |  |  |  | 157.2 | 78.6776 | -187.1667 | 2307.6772 | 2836.2534 | 2397.6772 | 2926.2534 | 13.5221 | 9.4968 | 1 | 1 | 2397.6772 | 2926.2534 |  |  |  |  | 157.2 | #DIV/0! | #DIV/0! | #DIV/0! | #DIV/0! | #DIV/0! | #DIV/0! | #DIV/0! | #DIV/0! | #DIV/0! | #DIV/0! | #DIV/0! | #DIV/0! | #DIV/0!
[15 empty] | 157.3 | 37.1229 | -88.7452 | 1961.7944 | 2170.121 | 2051.7944 | 2260.121 | 7.2319 | 5.9999 | 1 | 1 | 2051.7944 | 2260.121 |  |  |  |  | 157.3 | 52.4997 | -125.5046 | 1387.1981 | 2151.9126 | 1477.1981 | 2241.9126 | 7.2319 | 8.414 | 1 | 1 | 1477.1981 | 2241.9126 |  |  |  |  | 157.3 | 64.2988 | -153.7112 | 1132.6425 | 2137.9605 | 1222.6425 | 2227.9605 | 7.2319 | 10.2382 | 1 | 1 | 1222.6425 | 2227.9605 |  |  |  |  | 157.3 | 52.4997 | -125.5046 | 1980.1768 | 1534.5073 | 2070.1768 | 1624.5073 | 10.3233 | 5.9999 | 1 | 1 | 2070.1768 | 1624.5073 |  |  |  |  | 157.3 | 64.2988 | -153.7112 | 1994.3055 | 1252.92 | 2084.3055 | 1342.92 | 12.7336 | 5.9999 | 1 | 1 | 2084.3055 | 1342.92 |  |  |  |  | 157.3 | 64.2988 | -153.7112 | 1394.2478 | 1527.5189 | 1484.2478 | 1617.5189 | 8.9023 | 7.3149 | 1 | 1 | 1484.2478 | 1617.5189 |  |  |  |  | 157.3 | 78.3509 | -187.3037 | 2307.7459 | 2836.1856 | 2397.7459 | 2926.1856 | 13.4664 | 9.4571 | 1 | 1 | 2397.7459 | 2926.1856 |  |  |  |  | 157.3 | #DIV/0! | #DIV/0! | #DIV/0! | #DIV/0! | #DIV/0! | #DIV/0! | #DIV/0! | #DIV/0! | #DIV/0! | #DIV/0! | #DIV/0! | #DIV/0! | #DIV/0!
[15 empty] | 157.4 | 36.968 | -88.8098 | 1961.8267 | 2170.089 | 2051.8267 | 2260.089 | 7.2019 | 5.9748 | 1 | 1 | 2051.8267 | 2260.089 |  |  |  |  | 157.4 | 52.2806 | -125.5961 | 1387.2209 | 2151.8673 | 1477.2209 | 2241.8673 | 7.2019 | 8.3787 | 1 | 1 | 1477.2209 | 2241.8673 |  |  |  |  | 157.4 | 64.0304 | -153.8231 | 1132.6611 | 2137.9051 | 1222.6611 | 2227.9051 | 7.2019 | 10.1952 | 1 | 1 | 1222.6611 | 2227.9051 |  |  |  |  | 157.4 | 52.2806 | -125.5961 | 1980.2226 | 1534.4846 | 2070.2226 | 1624.4846 | 10.2805 | 5.9748 | 1 | 1 | 2070.2226 | 1624.4846 |  |  |  |  | 157.4 | 64.0304 | -153.8231 | 1994.3616 | 1252.9015 | 2084.3616 | 1342.9015 | 12.6808 | 5.9748 | 1 | 1 | 2084.3616 | 1342.9015 |  |  |  |  | 157.4 | 64.0304 | -153.8231 | 1394.2758 | 1527.4911 | 1484.2758 | 1617.4911 | 8.8653 | 7.2842 | 1 | 1 | 1484.2758 | 1617.4911 |  |  |  |  | 157.4 | 78.0238 | -187.4402 | 2307.8144 | 2836.1181 | 2397.8144 | 2926.1181 | 13.4106 | 9.4174 | 1 | 1 | 2397.8144 | 2926.1181 |  |  |  |  | 157.4 | #DIV/0! | #DIV/0! | #DIV/0! | #DIV/0! | #DIV/0! | #DIV/0! | #DIV/0! | #DIV/0! | #DIV/0! | #DIV/0! | #DIV/0! | #DIV/0! | #DIV/0!
[15 empty] | 157.5 | 36.8129 | -88.8742 | 1961.8588 | 2170.0571 | 2051.8588 | 2260.0571 | 7.1718 | 5.9496 | 1 | 1 | 2051.8588 | 2260.0571 |  |  |  |  | 157.5 | 52.0613 | -125.6871 | 1387.2437 | 2151.8223 | 1477.2437 | 2241.8223 | 7.1718 | 8.3434 | 1 | 1 | 1477.2437 | 2241.8223 |  |  |  |  | 157.5 | 63.7618 | -153.9347 | 1132.6797 | 2137.85 | 1222.6797 | 2227.85 | 7.1718 | 10.1521 | 1 | 1 | 1222.6797 | 2227.85 |  |  |  |  | 157.5 | 52.0613 | -125.6871 | 1980.2681 | 1534.4621 | 2070.2681 | 1624.4621 | 10.2376 | 5.9496 | 1 | 1 | 2070.2681 | 1624.4621 |  |  |  |  | 157.5 | 63.7618 | -153.9347 | 1994.4175 | 1252.883 | 2084.4175 | 1342.883 | 12.628 | 5.9496 | 1 | 1 | 2084.4175 | 1342.883 |  |  |  |  | 157.5 | 63.7618 | -153.9347 | 1394.3037 | 1527.4635 | 1484.3037 | 1617.4635 | 8.8283 | 7.2536 | 1 | 1 | 1484.3037 | 1617.4635 |  |  |  |  | 157.5 | 77.6966 | -187.5761 | 2307.8825 | 2836.0509 | 2397.8825 | 2926.0509 | 13.3547 | 9.3777 | 1 | 1 | 2397.8825 | 2926.0509 |  |  |  |  | 157.5 | #DIV/0! | #DIV/0! | #DIV/0! | #DIV/0! | #DIV/0! | #DIV/0! | #DIV/0! | #DIV/0! | #DIV/0! | #DIV/0! | #DIV/0! | #DIV/0! | #DIV/0!
[15 empty] | 157.6 | 36.6577 | -88.9383 | 1961.8909 | 2170.0253 | 2051.8909 | 2260.0253 | 7.1416 | 5.9245 | 1 | 1 | 2051.8909 | 2260.0253 |  |  |  |  | 157.6 | 51.8419 | -125.7778 | 1387.2663 | 2151.7774 | 1477.2663 | 2241.7774 | 7.1416 | 8.308 | 1 | 1 | 1477.2663 | 2241.7774 |  |  |  |  | 157.6 | 63.4931 | -154.0457 | 1132.6982 | 2137.7951 | 1222.6982 | 2227.7951 | 7.1416 | 10.1091 | 1 | 1 | 1222.6982 | 2227.7951 |  |  |  |  | 157.6 | 51.8419 | -125.7778 | 1980.3135 | 1534.4396 | 2070.3135 | 1624.4396 | 10.1947 | 5.9245 | 1 | 1 | 2070.3135 | 1624.4396 |  |  |  |  | 157.6 | 63.4931 | -154.0457 | 1994.4732 | 1252.8647 | 2084.4732 | 1342.8647 | 12.5751 | 5.9245 | 1 | 1 | 2084.4732 | 1342.8647 |  |  |  |  | 157.6 | 63.4931 | -154.0457 | 1394.3315 | 1527.436 | 1484.3315 | 1617.436 | 8.7912 | 7.2228 | 1 | 1 | 1484.3315 | 1617.436 |  |  |  |  | 157.6 | 77.3691 | -187.7114 | 2307.9504 | 2835.984 | 2397.9504 | 2925.984 | 13.2988 | 9.338 | 1 | 1 | 2397.9504 | 2925.984 |  |  |  |  | 157.6 | #DIV/0! | #DIV/0! | #DIV/0! | #DIV/0! | #DIV/0! | #DIV/0! | #DIV/0! | #DIV/0! | #DIV/0! | #DIV/0! | #DIV/0! | #DIV/0! | #DIV/0!
[15 empty] | 157.7 | 36.5025 | -89.0022 | 1961.9228 | 2169.9936 | 2051.9228 | 2259.9936 | 7.1115 | 5.8993 | 1 | 1 | 2051.9228 | 2259.9936 |  |  |  |  | 157.7 | 51.6223 | -125.8681 | 1387.2889 | 2151.7327 | 1477.2889 | 2241.7327 | 7.1115 | 8.2726 | 1 | 1 | 1477.2889 | 2241.7327 |  |  |  |  | 157.7 | 63.2241 | -154.1563 | 1132.7166 | 2137.7405 | 1222.7166 | 2227.7405 | 7.1115 | 10.066 | 1 | 1 | 1222.7166 | 2227.7405 |  |  |  |  | 157.7 | 51.6223 | -125.8681 | 1980.3587 | 1534.4172 | 2070.3587 | 1624.4172 | 10.1517 | 5.8993 | 1 | 1 | 2070.3587 | 1624.4172 |  |  |  |  | 157.7 | 63.2241 | -154.1563 | 1994.5286 | 1252.8464 | 2084.5286 | 1342.8464 | 12.5222 | 5.8993 | 1 | 1 | 2084.5286 | 1342.8464 |  |  |  |  | 157.7 | 63.2241 | -154.1563 | 1394.3591 | 1527.4086 | 1484.3591 | 1617.4086 | 8.7542 | 7.1921 | 1 | 1 | 1484.3591 | 1617.4086 |  |  |  |  | 157.7 | 77.0413 | -187.8462 | 2308.018 | 2835.9173 | 2398.018 | 2925.9173 | 13.2429 | 9.2982 | 1 | 1 | 2398.018 | 2925.9173 |  |  |  |  | 157.7 | #DIV/0! | #DIV/0! | #DIV/0! | #DIV/0! | #DIV/0! | #DIV/0! | #DIV/0! | #DIV/0! | #DIV/0! | #DIV/0! | #DIV/0! | #DIV/0! | #DIV/0!
[15 empty] | 157.8 | 36.3471 | -89.0658 | 1961.9545 | 2169.9621 | 2051.9545 | 2259.9621 | 7.0814 | 5.8741 | 1 | 1 | 2051.9545 | 2259.9621 |  |  |  |  | 157.8 | 51.4025 | -125.958 | 1387.3113 | 2151.6882 | 1477.3113 | 2241.6882 | 7.0814 | 8.2373 | 1 | 1 | 1477.3113 | 2241.6882 |  |  |  |  | 157.8 | 62.955 | -154.2664 | 1132.735 | 2137.686 | 1222.735 | 2227.686 | 7.0814 | 10.0229 | 1 | 1 | 1222.735 | 2227.686 |  |  |  |  | 157.8 | 51.4025 | -125.958 | 1980.4037 | 1534.3949 | 2070.4037 | 1624.3949 | 10.1087 | 5.8741 | 1 | 1 | 2070.4037 | 1624.3949 |  |  |  |  | 157.8 | 62.955 | -154.2664 | 1994.5838 | 1252.8282 | 2084.5838 | 1342.8282 | 12.4692 | 5.8741 | 1 | 1 | 2084.5838 | 1342.8282 |  |  |  |  | 157.8 | 62.955 | -154.2664 | 1394.3867 | 1527.3814 | 1484.3867 | 1617.3814 | 8.7171 | 7.1614 | 1 | 1 | 1484.3867 | 1617.3814 |  |  |  |  | 157.8 | 76.7134 | -187.9803 | 2308.0852 | 2835.851 | 2398.0852 | 2925.851 | 13.1869 | 9.2584 | 1 | 1 | 2398.0852 | 2925.851 |  |  |  |  | 157.8 | #DIV/0! | #DIV/0! | #DIV/0! | #DIV/0! | #DIV/0! | #DIV/0! | #DIV/0! | #DIV/0! | #DIV/0! | #DIV/0! | #DIV/0! | #DIV/0! | #DIV/0!
[15 empty] | 157.9 | 36.1916 | -89.1291 | 1961.9861 | 2169.9307 | 2051.9861 | 2259.9307 | 7.0512 | 5.8489 | 1 | 1 | 2051.9861 | 2259.9307 |  |  |  |  | 157.9 | 51.1826 | -126.0475 | 1387.3337 | 2151.6439 | 1477.3337 | 2241.6439 | 7.0512 | 8.2018 | 1 | 1 | 1477.3337 | 2241.6439 |  |  |  |  | 157.9 | 62.6856 | -154.376 | 1132.7532 | 2137.6318 | 1222.7532 | 2227.6318 | 7.0512 | 9.9798 | 1 | 1 | 1222.7532 | 2227.6318 |  |  |  |  | 157.9 | 51.1826 | -126.0475 | 1980.4485 | 1534.3727 | 2070.4485 | 1624.3727 | 10.0657 | 5.8489 | 1 | 1 | 2070.4485 | 1624.3727 |  |  |  |  | 157.9 | 62.6856 | -154.376 | 1994.6388 | 1252.8101 | 2084.6388 | 1342.8101 | 12.4162 | 5.8489 | 1 | 1 | 2084.6388 | 1342.8101 |  |  |  |  | 157.9 | 62.6856 | -154.376 | 1394.4141 | 1527.3542 | 1484.4141 | 1617.3542 | 8.68 | 7.1306 | 1 | 1 | 1484.4141 | 1617.3542 |  |  |  |  | 157.9 | 76.3852 | -188.1139 | 2308.1523 | 2835.7849 | 2398.1523 | 2925.7849 | 13.1308 | 9.2186 | 1 | 1 | 2398.1523 | 2925.7849 |  |  |  |  | 157.9 | #DIV/0! | #DIV/0! | #DIV/0! | #DIV/0! | #DIV/0! | #DIV/0! | #DIV/0! | #DIV/0! | #DIV/0! | #DIV/0! | #DIV/0! | #DIV/0! | #DIV/0!
[15 empty] | 158 | 36.0359 | -89.1921 | 1962.0176 | 2169.8995 | 2052.0176 | 2259.8995 | 7.021 | 5.8236 | 1 | 1 | 2052.0176 | 2259.8995 |  |  |  |  | 158 | 50.9625 | -126.1367 | 1387.356 | 2151.5998 | 1477.356 | 2241.5998 | 7.021 | 8.1664 | 1 | 1 | 1477.356 | 2241.5998 |  |  |  |  | 158 | 62.4161 | -154.4852 | 1132.7714 | 2137.5779 | 1222.7714 | 2227.5779 | 7.021 | 9.9366 | 1 | 1 | 1222.7714 | 2227.5779 |  |  |  |  | 158 | 50.9625 | -126.1367 | 1980.4932 | 1534.3506 | 2070.4932 | 1624.3506 | 10.0226 | 5.8236 | 1 | 1 | 2070.4932 | 1624.3506 |  |  |  |  | 158 | 62.4161 | -154.4852 | 1994.6935 | 1252.792 | 2084.6935 | 1342.792 | 12.3632 | 5.8236 | 1 | 1 | 2084.6935 | 1342.792 |  |  |  |  | 158 | 62.4161 | -154.4852 | 1394.4414 | 1527.3272 | 1484.4414 | 1617.3272 | 8.6428 | 7.0998 | 1 | 1 | 1484.4414 | 1617.3272 |  |  |  |  | 158 | 76.0567 | -188.247 | 2308.219 | 2835.7191 | 2398.219 | 2925.7191 | 13.0748 | 9.1787 | 1 | 1 | 2398.219 | 2925.7191 |  |  |  |  | 158 | #DIV/0! | #DIV/0! | #DIV/0! | #DIV/0! | #DIV/0! | #DIV/0! | #DIV/0! | #DIV/0! | #DIV/0! | #DIV/0! | #DIV/0! | #DIV/0! | #DIV/0!
[15 empty] | 158.1 | 35.8802 | -89.2548 | 1962.049 | 2169.8684 | 2052.049 | 2259.8684 | 6.9907 | 5.7984 | 1 | 1 | 2052.049 | 2259.8684 |  |  |  |  | 158.1 | 50.7423 | -126.2254 | 1387.3782 | 2151.5558 | 1477.3782 | 2241.5558 | 6.9907 | 8.131 | 1 | 1 | 1477.3782 | 2241.5558 |  |  |  |  | 158.1 | 62.1464 | -154.5939 | 1132.7895 | 2137.5241 | 1222.7895 | 2227.5241 | 6.9907 | 9.8934 | 1 | 1 | 1222.7895 | 2227.5241 |  |  |  |  | 158.1 | 50.7423 | -126.2254 | 1980.5376 | 1534.3286 | 2070.5376 | 1624.3286 | 9.9796 | 5.7984 | 1 | 1 | 2070.5376 | 1624.3286 |  |  |  |  | 158.1 | 62.1464 | -154.5939 | 1994.748 | 1252.7741 | 2084.748 | 1342.7741 | 12.3101 | 5.7984 | 1 | 1 | 2084.748 | 1342.7741 |  |  |  |  | 158.1 | 62.1464 | -154.5939 | 1394.4686 | 1527.3002 | 1484.4686 | 1617.3002 | 8.6056 | 7.069 | 1 | 1 | 1484.4686 | 1617.3002 |  |  |  |  | 158.1 | 75.728 | -188.3794 | 2308.2854 | 2835.6536 | 2398.2854 | 2925.6536 | 13.0186 | 9.1388 | 1 | 1 | 2398.2854 | 2925.6536 |  |  |  |  | 158.1 | #DIV/0! | #DIV/0! | #DIV/0! | #DIV/0! | #DIV/0! | #DIV/0! | #DIV/0! | #DIV/0! | #DIV/0! | #DIV/0! | #DIV/0! | #DIV/0! | #DIV/0!
[15 empty] | 158.2 | 35.7244 | -89.3173 | 1962.0802 | 2169.8374 | 2052.0802 | 2259.8374 | 6.9605 | 5.7731 | 1 | 1 | 2052.0802 | 2259.8374 |  |  |  |  | 158.2 | 50.5219 | -126.3138 | 1387.4002 | 2151.5121 | 1477.4002 | 2241.5121 | 6.9605 | 8.0955 | 1 | 1 | 1477.4002 | 2241.5121 |  |  |  |  | 158.2 | 61.8764 | -154.7022 | 1132.8075 | 2137.4706 | 1222.8075 | 2227.4706 | 6.9605 | 9.8502 | 1 | 1 | 1222.8075 | 2227.4706 |  |  |  |  | 158.2 | 50.5219 | -126.3138 | 1980.5818 | 1534.3067 | 2070.5818 | 1624.3067 | 9.9364 | 5.7731 | 1 | 1 | 2070.5818 | 1624.3067 |  |  |  |  | 158.2 | 61.8764 | -154.7022 | 1994.8023 | 1252.7562 | 2084.8023 | 1342.7562 | 12.257 | 5.7731 | 1 | 1 | 2084.8023 | 1342.7562 |  |  |  |  | 158.2 | 61.8764 | -154.7022 | 1394.4956 | 1527.2734 | 1484.4956 | 1617.2734 | 8.5684 | 7.0382 | 1 | 1 | 1484.4956 | 1617.2734 |  |  |  |  | 158.2 | 75.3991 | -188.5113 | 2308.3515 | 2835.5884 | 2398.3515 | 2925.5884 | 12.9625 | 9.0989 | 1 | 1 | 2398.3515 | 2925.5884 |  |  |  |  | 158.2 | #DIV/0! | #DIV/0! | #DIV/0! | #DIV/0! | #DIV/0! | #DIV/0! | #DIV/0! | #DIV/0! | #DIV/0! | #DIV/0! | #DIV/0! | #DIV/0! | #DIV/0!
[15 empty] | 158.3 | 35.5684 | -89.3795 | 1962.1113 | 2169.8066 | 2052.1113 | 2259.8066 | 6.9302 | 5.7478 | 1 | 1 | 2052.1113 | 2259.8066 |  |  |  |  | 158.3 | 50.3014 | -126.4018 | 1387.4222 | 2151.4686 | 1477.4222 | 2241.4686 | 6.9302 | 8.06 | 1 | 1 | 1477.4222 | 2241.4686 |  |  |  |  | 158.3 | 61.6063 | -154.8099 | 1132.8255 | 2137.4174 | 1222.8255 | 2227.4174 | 6.9302 | 9.8069 | 1 | 1 | 1222.8255 | 2227.4174 |  |  |  |  | 158.3 | 50.3014 | -126.4018 | 1980.6259 | 1534.2849 | 2070.6259 | 1624.2849 | 9.8933 | 5.7478 | 1 | 1 | 2070.6259 | 1624.2849 |  |  |  |  | 158.3 | 61.6063 | -154.8099 | 1994.8563 | 1252.7384 | 2084.8563 | 1342.7384 | 12.2038 | 5.7478 | 1 | 1 | 2084.8563 | 1342.7384 |  |  |  |  | 158.3 | 61.6063 | -154.8099 | 1394.5226 | 1527.2468 | 1484.5226 | 1617.2468 | 8.5312 | 7.0074 | 1 | 1 | 1484.5226 | 1617.2468 |  |  |  |  | 158.3 | 75.07 | -188.6426 | 2308.4174 | 2835.5234 | 2398.4174 | 2925.5234 | 12.9062 | 9.059 | 1 | 1 | 2398.4174 | 2925.5234 |  |  |  |  | 158.3 | #DIV/0! | #DIV/0! | #DIV/0! | #DIV/0! | #DIV/0! | #DIV/0! | #DIV/0! | #DIV/0! | #DIV/0! | #DIV/0! | #DIV/0! | #DIV/0! | #DIV/0!
[15 empty] | 158.4 | 35.4124 | -89.4415 | 1962.1423 | 2169.7758 | 2052.1423 | 2259.7758 | 6.8999 | 5.7225 | 1 | 1 | 2052.1423 | 2259.7758 |  |  |  |  | 158.4 | 50.0807 | -126.4894 | 1387.4441 | 2151.4252 | 1477.4441 | 2241.4252 | 6.8999 | 8.0245 | 1 | 1 | 1477.4441 | 2241.4252 |  |  |  |  | 158.4 | 61.3361 | -154.9172 | 1132.8434 | 2137.3643 | 1222.8434 | 2227.3643 | 6.8999 | 9.7637 | 1 | 1 | 1222.8434 | 2227.3643 |  |  |  |  | 158.4 | 50.0807 | -126.4894 | 1980.6697 | 1534.2632 | 2070.6697 | 1624.2632 | 9.8501 | 5.7225 | 1 | 1 | 2070.6697 | 1624.2632 |  |  |  |  | 158.4 | 61.3361 | -154.9172 | 1994.9101 | 1252.7207 | 2084.9101 | 1342.7207 | 12.1506 | 5.7225 | 1 | 1 | 2084.9101 | 1342.7207 |  |  |  |  | 158.4 | 61.3361 | -154.9172 | 1394.5494 | 1527.2202 | 1484.5494 | 1617.2202 | 8.4939 | 6.9765 | 1 | 1 | 1484.5494 | 1617.2202 |  |  |  |  | 158.4 | 74.7407 | -188.7734 | 2308.483 | 2835.4588 | 2398.483 | 2925.4588 | 12.85 | 9.0191 | 1 | 1 | 2398.483 | 2925.4588 |  |  |  |  | 158.4 | #DIV/0! | #DIV/0! | #DIV/0! | #DIV/0! | #DIV/0! | #DIV/0! | #DIV/0! | #DIV/0! | #DIV/0! | #DIV/0! | #DIV/0! | #DIV/0! | #DIV/0!
[15 empty] | 158.5 | 35.2562 | -89.5032 | 1962.1731 | 2169.7453 | 2052.1731 | 2259.7453 | 6.8696 | 5.6972 | 1 | 1 | 2052.1731 | 2259.7453 |  |  |  |  | 158.5 | 49.8598 | -126.5766 | 1387.4659 | 2151.382 | 1477.4659 | 2241.382 | 6.8696 | 7.9889 | 1 | 1 | 1477.4659 | 2241.382 |  |  |  |  | 158.5 | 61.0656 | -155.024 | 1132.8611 | 2137.3115 | 1222.8611 | 2227.3115 | 6.8696 | 9.7204 | 1 | 1 | 1222.8611 | 2227.3115 |  |  |  |  | 158.5 | 49.8598 | -126.5766 | 1980.7134 | 1534.2416 | 2070.7134 | 1624.2416 | 9.8069 | 5.6972 | 1 | 1 | 2070.7134 | 1624.2416 |  |  |  |  | 158.5 | 61.0656 | -155.024 | 1994.9636 | 1252.703 | 2084.9636 | 1342.703 | 12.0973 | 5.6972 | 1 | 1 | 2084.9636 | 1342.703 |  |  |  |  | 158.5 | 61.0656 | -155.024 | 1394.5761 | 1527.1937 | 1484.5761 | 1617.1937 | 8.4566 | 6.9456 | 1 | 1 | 1484.5761 | 1617.1937 |  |  |  |  | 158.5 | 74.4111 | -188.9035 | 2308.5482 | 2835.3944 | 2398.5482 | 2925.3944 | 12.7937 | 8.9791 | 1 | 1 | 2398.5482 | 2925.3944 |  |  |  |  | 158.5 | #DIV/0! | #DIV/0! | #DIV/0! | #DIV/0! | #DIV/0! | #DIV/0! | #DIV/0! | #DIV/0! | #DIV/0! | #DIV/0! | #DIV/0! | #DIV/0! | #DIV/0!
[15 empty] | 158.6 | 35.1 | -89.5646 | 1962.2037 | 2169.7148 | 2052.2037 | 2259.7148 | 6.8393 | 5.6719 | 1 | 1 | 2052.2037 | 2259.7148 |  |  |  |  | 158.6 | 49.6388 | -126.6634 | 1387.4876 | 2151.3391 | 1477.4876 | 2241.3391 | 6.8393 | 7.9533 | 1 | 1 | 1477.4876 | 2241.3391 |  |  |  |  | 158.6 | 60.7949 | -155.1304 | 1132.8789 | 2137.259 | 1222.8789 | 2227.259 | 6.8393 | 9.6771 | 1 | 1 | 1222.8789 | 2227.259 |  |  |  |  | 158.6 | 49.6388 | -126.6634 | 1980.7568 | 1534.2201 | 2070.7568 | 1624.2201 | 9.7636 | 5.6719 | 1 | 1 | 2070.7568 | 1624.2201 |  |  |  |  | 158.6 | 60.7949 | -155.1304 | 1995.0169 | 1252.6854 | 2085.0169 | 1342.6854 | 12.044 | 5.6719 | 1 | 1 | 2085.0169 | 1342.6854 |  |  |  |  | 158.6 | 60.7949 | -155.1304 | 1394.6027 | 1527.1674 | 1484.6027 | 1617.1674 | 8.4193 | 6.9147 | 1 | 1 | 1484.6027 | 1617.1674 |  |  |  |  | 158.6 | 74.0813 | -189.0331 | 2308.6132 | 2835.3303 | 2398.6132 | 2925.3303 | 12.7373 | 8.9391 | 1 | 1 | 2398.6132 | 2925.3303 |  |  |  |  | 158.6 | #DIV/0! | #DIV/0! | #DIV/0! | #DIV/0! | #DIV/0! | #DIV/0! | #DIV/0! | #DIV/0! | #DIV/0! | #DIV/0! | #DIV/0! | #DIV/0! | #DIV/0!
[15 empty] | 158.7 | 34.9436 | -89.6257 | 1962.2343 | 2169.6845 | 2052.2343 | 2259.6845 | 6.8089 | 5.6466 | 1 | 1 | 2052.2343 | 2259.6845 |  |  |  |  | 158.7 | 49.4177 | -126.7498 | 1387.5092 | 2151.2963 | 1477.5092 | 2241.2963 | 6.8089 | 7.9178 | 1 | 1 | 1477.5092 | 2241.2963 |  |  |  |  | 158.7 | 60.5241 | -155.2362 | 1132.8965 | 2137.2066 | 1222.8965 | 2227.2066 | 6.8089 | 9.6337 | 1 | 1 | 1222.8965 | 2227.2066 |  |  |  |  | 158.7 | 49.4177 | -126.7498 | 1980.8001 | 1534.1987 | 2070.8001 | 1624.1987 | 9.7203 | 5.6466 | 1 | 1 | 2070.8001 | 1624.1987 |  |  |  |  | 158.7 | 60.5241 | -155.2362 | 1995.07 | 1252.668 | 2085.07 | 1342.668 | 11.9907 | 5.6466 | 1 | 1 | 2085.07 | 1342.668 |  |  |  |  | 158.7 | 60.5241 | -155.2362 | 1394.6292 | 1527.1412 | 1484.6292 | 1617.1412 | 8.3819 | 6.8838 | 1 | 1 | 1484.6292 | 1617.1412 |  |  |  |  | 158.7 | 73.7512 | -189.1621 | 2308.6779 | 2835.2665 | 2398.6779 | 2925.2665 | 12.6809 | 8.8991 | 1 | 1 | 2398.6779 | 2925.2665 |  |  |  |  | 158.7 | #DIV/0! | #DIV/0! | #DIV/0! | #DIV/0! | #DIV/0! | #DIV/0! | #DIV/0! | #DIV/0! | #DIV/0! | #DIV/0! | #DIV/0! | #DIV/0! | #DIV/0!
[15 empty] | 158.8 | 34.7871 | -89.6865 | 1962.2647 | 2169.6544 | 2052.2647 | 2259.6544 | 6.7785 | 5.6212 | 1 | 1 | 2052.2647 | 2259.6544 |  |  |  |  | 158.8 | 49.1964 | -126.8359 | 1387.5307 | 2151.2537 | 1477.5307 | 2241.2537 | 6.7785 | 7.8821 | 1 | 1 | 1477.5307 | 2241.2537 |  |  |  |  | 158.8 | 60.253 | -155.3416 | 1132.914 | 2137.1545 | 1222.914 | 2227.1545 | 6.7785 | 9.5903 | 1 | 1 | 1222.914 | 2227.1545 |  |  |  |  | 158.8 | 49.1964 | -126.8359 | 1980.8432 | 1534.1773 | 2070.8432 | 1624.1773 | 9.677 | 5.6212 | 1 | 1 | 2070.8432 | 1624.1773 |  |  |  |  | 158.8 | 60.253 | -155.3416 | 1995.1228 | 1252.6505 | 2085.1228 | 1342.6505 | 11.9373 | 5.6212 | 1 | 1 | 2085.1228 | 1342.6505 |  |  |  |  | 158.8 | 60.253 | -155.3416 | 1394.6555 | 1527.1151 | 1484.6555 | 1617.1151 | 8.3446 | 6.8528 | 1 | 1 | 1484.6555 | 1617.1151 |  |  |  |  | 158.8 | 73.421 | -189.2905 | 2308.7424 | 2835.203 | 2398.7424 | 2925.203 | 12.6245 | 8.859 | 1 | 1 | 2398.7424 | 2925.203 |  |  |  |  | 158.8 | #DIV/0! | #DIV/0! | #DIV/0! | #DIV/0! | #DIV/0! | #DIV/0! | #DIV/0! | #DIV/0! | #DIV/0! | #DIV/0! | #DIV/0! | #DIV/0! | #DIV/0!
[15 empty] | 158.9 | 34.6305 | -89.7471 | 1962.295 | 2169.6243 | 2052.295 | 2259.6243 | 6.7481 | 5.5958 | 1 | 1 | 2052.295 | 2259.6243 |  |  |  |  | 158.9 | 48.975 | -126.9216 | 1387.5521 | 2151.2113 | 1477.5521 | 2241.2113 | 6.7481 | 7.8465 | 1 | 1 | 1477.5521 | 2241.2113 |  |  |  |  | 158.9 | 59.9818 | -155.4465 | 1132.9315 | 2137.1027 | 1222.9315 | 2227.1027 | 6.7481 | 9.5469 | 1 | 1 | 1222.9315 | 2227.1027 |  |  |  |  | 158.9 | 48.975 | -126.9216 | 1980.8861 | 1534.1561 | 2070.8861 | 1624.1561 | 9.6337 | 5.5958 | 1 | 1 | 2070.8861 | 1624.1561 |  |  |  |  | 158.9 | 59.9818 | -155.4465 | 1995.1754 | 1252.6332 | 2085.1754 | 1342.6332 | 11.8839 | 5.5958 | 1 | 1 | 2085.1754 | 1342.6332 |  |  |  |  | 158.9 | 59.9818 | -155.4465 | 1394.6818 | 1527.0891 | 1484.6818 | 1617.0891 | 8.3072 | 6.8219 | 1 | 1 | 1484.6818 | 1617.0891 |  |  |  |  | 158.9 | 73.0905 | -189.4184 | 2308.8065 | 2835.1397 | 2398.8065 | 2925.1397 | 12.568 | 8.8189 | 1 | 1 | 2398.8065 | 2925.1397 |  |  |  |  | 158.9 | #DIV/0! | #DIV/0! | #DIV/0! | #DIV/0! | #DIV/0! | #DIV/0! | #DIV/0! | #DIV/0! | #DIV/0! | #DIV/0! | #DIV/0! | #DIV/0! | #DIV/0!
[15 empty] | 159 | 34.4738 | -89.8074 | 1962.3251 | 2169.5945 | 2052.3251 | 2259.5945 | 6.7177 | 5.5704 | 1 | 1 | 2052.3251 | 2259.5945 |  |  |  |  | 159 | 48.7534 | -127.0069 | 1387.5734 | 2151.1691 | 1477.5734 | 2241.1691 | 6.7177 | 7.8109 | 1 | 1 | 1477.5734 | 2241.1691 |  |  |  |  | 159 | 59.7104 | -155.551 | 1132.9489 | 2137.0511 | 1222.9489 | 2227.0511 | 6.7177 | 9.5035 | 1 | 1 | 1222.9489 | 2227.0511 |  |  |  |  | 159 | 48.7534 | -127.0069 | 1980.9287 | 1534.135 | 2070.9287 | 1624.135 | 9.5903 | 5.5704 | 1 | 1 | 2070.9287 | 1624.135 |  |  |  |  | 159 | 59.7104 | -155.551 | 1995.2278 | 1252.6159 | 2085.2278 | 1342.6159 | 11.8304 | 5.5704 | 1 | 1 | 2085.2278 | 1342.6159 |  |  |  |  | 159 | 59.7104 | -155.551 | 1394.7079 | 1527.0632 | 1484.7079 | 1617.0632 | 8.2697 | 6.7909 | 1 | 1 | 1484.7079 | 1617.0632 |  |  |  |  | 159 | 72.7598 | -189.5457 | 2308.8703 | 2835.0768 | 2398.8703 | 2925.0768 | 12.5115 | 8.7788 | 1 | 1 | 2398.8703 | 2925.0768 |  |  |  |  | 159 | #DIV/0! | #DIV/0! | #DIV/0! | #DIV/0! | #DIV/0! | #DIV/0! | #DIV/0! | #DIV/0! | #DIV/0! | #DIV/0! | #DIV/0! | #DIV/0! | #DIV/0!
[15 empty] | 159.1 | 34.317 | -89.8674 | 1962.3551 | 2169.5647 | 2052.3551 | 2259.5647 | 6.6872 | 5.545 | 1 | 1 | 2052.3551 | 2259.5647 |  |  |  |  | 159.1 | 48.5316 | -127.0918 | 1387.5946 | 2151.1271 | 1477.5946 | 2241.1271 | 6.6872 | 7.7752 | 1 | 1 | 1477.5946 | 2241.1271 |  |  |  |  | 159.1 | 59.4389 | -155.655 | 1132.9662 | 2136.9997 | 1222.9662 | 2226.9997 | 6.6872 | 9.4601 | 1 | 1 | 1222.9662 | 2226.9997 |  |  |  |  | 159.1 | 48.5316 | -127.0918 | 1980.9712 | 1534.1139 | 2070.9712 | 1624.1139 | 9.5469 | 5.545 | 1 | 1 | 2070.9712 | 1624.1139 |  |  |  |  | 159.1 | 59.4389 | -155.655 | 1995.2799 | 1252.5988 | 2085.2799 | 1342.5988 | 11.7769 | 5.545 | 1 | 1 | 2085.2799 | 1342.5988 |  |  |  |  | 159.1 | 59.4389 | -155.655 | 1394.7339 | 1527.0375 | 1484.7339 | 1617.0375 | 8.2323 | 6.7599 | 1 | 1 | 1484.7339 | 1617.0375 |  |  |  |  | 159.1 | 72.4288 | -189.6724 | 2308.9339 | 2835.0141 | 2398.9339 | 2925.0141 | 12.455 | 8.7387 | 1 | 1 | 2398.9339 | 2925.0141 |  |  |  |  | 159.1 | #DIV/0! | #DIV/0! | #DIV/0! | #DIV/0! | #DIV/0! | #DIV/0! | #DIV/0! | #DIV/0! | #DIV/0! | #DIV/0! | #DIV/0! | #DIV/0! | #DIV/0!
[15 empty] | 159.2 | 34.1601 | -89.9272 | 1962.3849 | 2169.5351 | 2052.3849 | 2259.5351 | 6.6567 | 5.5196 | 1 | 1 | 2052.3849 | 2259.5351 |  |  |  |  | 159.2 | 48.3097 | -127.1763 | 1387.6157 | 2151.0852 | 1477.6157 | 2241.0852 | 6.6567 | 7.7395 | 1 | 1 | 1477.6157 | 2241.0852 |  |  |  |  | 159.2 | 59.1671 | -155.7585 | 1132.9835 | 2136.9485 | 1222.9835 | 2226.9485 | 6.6567 | 9.4166 | 1 | 1 | 1222.9835 | 2226.9485 |  |  |  |  | 159.2 | 48.3097 | -127.1763 | 1981.0135 | 1534.093 | 2071.0135 | 1624.093 | 9.5034 | 5.5196 | 1 | 1 | 2071.0135 | 1624.093 |  |  |  |  | 159.2 | 59.1671 | -155.7585 | 1995.3318 | 1252.5817 | 2085.3318 | 1342.5817 | 11.7234 | 5.5196 | 1 | 1 | 2085.3318 | 1342.5817 |  |  |  |  | 159.2 | 59.1671 | -155.7585 | 1394.7598 | 1527.0118 | 1484.7598 | 1617.0118 | 8.1948 | 6.7289 | 1 | 1 | 1484.7598 | 1617.0118 |  |  |  |  | 159.2 | 72.0977 | -189.7985 | 2308.9971 | 2834.9518 | 2398.9971 | 2924.9518 | 12.3984 | 8.6986 | 1 | 1 | 2398.9971 | 2924.9518 |  |  |  |  | 159.2 | #DIV/0! | #DIV/0! | #DIV/0! | #DIV/0! | #DIV/0! | #DIV/0! | #DIV/0! | #DIV/0! | #DIV/0! | #DIV/0! | #DIV/0! | #DIV/0! | #DIV/0!
[15 empty] | 159.3 | 34.0031 | -89.9867 | 1962.4147 | 2169.5056 | 2052.4147 | 2259.5056 | 6.6262 | 5.4941 | 1 | 1 | 2052.4147 | 2259.5056 |  |  |  |  | 159.3 | 48.0877 | -127.2604 | 1387.6367 | 2151.0436 | 1477.6367 | 2241.0436 | 6.6262 | 7.7038 | 1 | 1 | 1477.6367 | 2241.0436 |  |  |  |  | 159.3 | 58.8952 | -155.8615 | 1133.0006 | 2136.8976 | 1223.0006 | 2226.8976 | 6.6262 | 9.3731 | 1 | 1 | 1223.0006 | 2226.8976 |  |  |  |  | 159.3 | 48.0877 | -127.2604 | 1981.0557 | 1534.0721 | 2071.0557 | 1624.0721 | 9.4599 | 5.4941 | 1 | 1 | 2071.0557 | 1624.0721 |  |  |  |  | 159.3 | 58.8952 | -155.8615 | 1995.3835 | 1252.5646 | 2085.3835 | 1342.5646 | 11.6698 | 5.4941 | 1 | 1 | 2085.3835 | 1342.5646 |  |  |  |  | 159.3 | 58.8952 | -155.8615 | 1394.7855 | 1526.9863 | 1484.7855 | 1616.9863 | 8.1573 | 6.6978 | 1 | 1 | 1484.7855 | 1616.9863 |  |  |  |  | 159.3 | 71.7663 | -189.924 | 2309.0601 | 2834.8897 | 2399.0601 | 2924.8897 | 12.3417 | 8.6584 | 1 | 1 | 2399.0601 | 2924.8897 |  |  |  |  | 159.3 | #DIV/0! | #DIV/0! | #DIV/0! | #DIV/0! | #DIV/0! | #DIV/0! | #DIV/0! | #DIV/0! | #DIV/0! | #DIV/0! | #DIV/0! | #DIV/0! | #DIV/0!
[15 empty] | 159.4 | 33.846 | -90.0459 | 1962.4442 | 2169.4762 | 2052.4442 | 2259.4762 | 6.5957 | 5.4687 | 1 | 1 | 2052.4442 | 2259.4762 |  |  |  |  | 159.4 | 47.8655 | -127.3441 | 1387.6576 | 2151.0022 | 1477.6576 | 2241.0022 | 6.5957 | 7.668 | 1 | 1 | 1477.6576 | 2241.0022 |  |  |  |  | 159.4 | 58.623 | -155.9641 | 1133.0177 | 2136.8469 | 1223.0177 | 2226.8469 | 6.5957 | 9.3296 | 1 | 1 | 1223.0177 | 2226.8469 |  |  |  |  | 159.4 | 47.8655 | -127.3441 | 1981.0976 | 1534.0514 | 2071.0976 | 1624.0514 | 9.4164 | 5.4687 | 1 | 1 | 2071.0976 | 1624.0514 |  |  |  |  | 159.4 | 58.623 | -155.9641 | 1995.4349 | 1252.5477 | 2085.4349 | 1342.5477 | 11.6162 | 5.4687 | 1 | 1 | 2085.4349 | 1342.5477 |  |  |  |  | 159.4 | 58.623 | -155.9641 | 1394.8112 | 1526.9609 | 1484.8112 | 1616.9609 | 8.1197 | 6.6668 | 1 | 1 | 1484.8112 | 1616.9609 |  |  |  |  | 159.4 | 71.4347 | -190.049 | 2309.1228 | 2834.8279 | 2399.1228 | 2924.8279 | 12.285 | 8.6182 | 1 | 1 | 2399.1228 | 2924.8279 |  |  |  |  | 159.4 | #DIV/0! | #DIV/0! | #DIV/0! | #DIV/0! | #DIV/0! | #DIV/0! | #DIV/0! | #DIV/0! | #DIV/0! | #DIV/0! | #DIV/0! | #DIV/0! | #DIV/0!
[15 empty] | 159.5 | 33.6888 | -90.1048 | 1962.4737 | 2169.447 | 2052.4737 | 2259.447 | 6.5652 | 5.4432 | 1 | 1 | 2052.4737 | 2259.447 |  |  |  |  | 159.5 | 47.6432 | -127.4275 | 1387.6785 | 2150.9609 | 1477.6785 | 2240.9609 | 6.5652 | 7.6322 | 1 | 1 | 1477.6785 | 2240.9609 |  |  |  |  | 159.5 | 58.3507 | -156.0661 | 1133.0347 | 2136.7964 | 1223.0347 | 2226.7964 | 6.5652 | 9.286 | 1 | 1 | 1223.0347 | 2226.7964 |  |  |  |  | 159.5 | 47.6432 | -127.4275 | 1981.1393 | 1534.0307 | 2071.1393 | 1624.0307 | 9.3729 | 5.4432 | 1 | 1 | 2071.1393 | 1624.0307 |  |  |  |  | 159.5 | 58.3507 | -156.0661 | 1995.4861 | 1252.5308 | 2085.4861 | 1342.5308 | 11.5625 | 5.4432 | 1 | 1 | 2085.4861 | 1342.5308 |  |  |  |  | 159.5 | 58.3507 | -156.0661 | 1394.8367 | 1526.9357 | 1484.8367 | 1616.9357 | 8.0822 | 6.6357 | 1 | 1 | 1484.8367 | 1616.9357 |  |  |  |  | 159.5 | 71.1029 | -190.1734 | 2309.1852 | 2834.7664 | 2399.1852 | 2924.7664 | 12.2283 | 8.578 | 1 | 1 | 2399.1852 | 2924.7664 |  |  |  |  | 159.5 | #DIV/0! | #DIV/0! | #DIV/0! | #DIV/0! | #DIV/0! | #DIV/0! | #DIV/0! | #DIV/0! | #DIV/0! | #DIV/0! | #DIV/0! | #DIV/0! | #DIV/0!
[15 empty] | 159.6 | 33.5315 | -90.1635 | 1962.503 | 2169.4179 | 2052.503 | 2259.4179 | 6.5346 | 5.4177 | 1 | 1 | 2052.503 | 2259.4179 |  |  |  |  | 159.6 | 47.4207 | -127.5104 | 1387.6992 | 2150.9199 | 1477.6992 | 2240.9199 | 6.5346 | 7.5965 | 1 | 1 | 1477.6992 | 2240.9199 |  |  |  |  | 159.6 | 58.0783 | -156.1677 | 1133.0516 | 2136.7462 | 1223.0516 | 2226.7462 | 6.5346 | 9.2424 | 1 | 1 | 1223.0516 | 2226.7462 |  |  |  |  | 159.6 | 47.4207 | -127.5104 | 1981.1808 | 1534.0101 | 2071.1808 | 1624.0101 | 9.3293 | 5.4177 | 1 | 1 | 2071.1808 | 1624.0101 |  |  |  |  | 159.6 | 58.0783 | -156.1677 | 1995.537 | 1252.514 | 2085.537 | 1342.514 | 11.5088 | 5.4177 | 1 | 1 | 2085.537 | 1342.514 |  |  |  |  | 159.6 | 58.0783 | -156.1677 | 1394.8621 | 1526.9105 | 1484.8621 | 1616.9105 | 8.0446 | 6.6046 | 1 | 1 | 1484.8621 | 1616.9105 |  |  |  |  | 159.6 | 70.7709 | -190.2972 | 2309.2473 | 2834.7051 | 2399.2473 | 2924.7051 | 12.1715 | 8.5378 | 1 | 1 | 2399.2473 | 2924.7051 |  |  |  |  | 159.6 | #DIV/0! | #DIV/0! | #DIV/0! | #DIV/0! | #DIV/0! | #DIV/0! | #DIV/0! | #DIV/0! | #DIV/0! | #DIV/0! | #DIV/0! | #DIV/0! | #DIV/0!
[15 empty] | 159.7 | 33.3741 | -90.2219 | 1962.5322 | 2169.389 | 2052.5322 | 2259.389 | 6.5041 | 5.3922 | 1 | 1 | 2052.5322 | 2259.389 |  |  |  |  | 159.7 | 47.1981 | -127.593 | 1387.7198 | 2150.879 | 1477.7198 | 2240.879 | 6.5041 | 7.5607 | 1 | 1 | 1477.7198 | 2240.879 |  |  |  |  | 159.7 | 57.8056 | -156.2689 | 1133.0685 | 2136.6962 | 1223.0685 | 2226.6962 | 6.5041 | 9.1988 | 1 | 1 | 1223.0685 | 2226.6962 |  |  |  |  | 159.7 | 47.1981 | -127.593 | 1981.2222 | 1533.9897 | 2071.2222 | 1623.9897 | 9.2857 | 5.3922 | 1 | 1 | 2071.2222 | 1623.9897 |  |  |  |  | 159.7 | 57.8056 | -156.2689 | 1995.5877 | 1252.4973 | 2085.5877 | 1342.4973 | 11.4551 | 5.3922 | 1 | 1 | 2085.5877 | 1342.4973 |  |  |  |  | 159.7 | 57.8056 | -156.2689 | 1394.8874 | 1526.8855 | 1484.8874 | 1616.8855 | 8.0069 | 6.5735 | 1 | 1 | 1484.8874 | 1616.8855 |  |  |  |  | 159.7 | 70.4387 | -190.4204 | 2309.3091 | 2834.6442 | 2399.3091 | 2924.6442 | 12.1147 | 8.4975 | 1 | 1 | 2399.3091 | 2924.6442 |  |  |  |  | 159.7 | #DIV/0! | #DIV/0! | #DIV/0! | #DIV/0! | #DIV/0! | #DIV/0! | #DIV/0! | #DIV/0! | #DIV/0! | #DIV/0! | #DIV/0! | #DIV/0! | #DIV/0!
[15 empty] | 159.8 | 33.2166 | -90.28 | 1962.5612 | 2169.3602 | 2052.5612 | 2259.3602 | 6.4735 | 5.3667 | 1 | 1 | 2052.5612 | 2259.3602 |  |  |  |  | 159.8 | 46.9753 | -127.6752 | 1387.7403 | 2150.8383 | 1477.7403 | 2240.8383 | 6.4735 | 7.5248 | 1 | 1 | 1477.7403 | 2240.8383 |  |  |  |  | 159.8 | 57.5328 | -156.3695 | 1133.0852 | 2136.6465 | 1223.0852 | 2226.6465 | 6.4735 | 9.1552 | 1 | 1 | 1223.0852 | 2226.6465 |  |  |  |  | 159.8 | 46.9753 | -127.6752 | 1981.2633 | 1533.9693 | 2071.2633 | 1623.9693 | 9.2421 | 5.3667 | 1 | 1 | 2071.2633 | 1623.9693 |  |  |  |  | 159.8 | 57.5328 | -156.3695 | 1995.6382 | 1252.4807 | 2085.6382 | 1342.4807 | 11.4013 | 5.3667 | 1 | 1 | 2085.6382 | 1342.4807 |  |  |  |  | 159.8 | 57.5328 | -156.3695 | 1394.9126 | 1526.8605 | 1484.9126 | 1616.8605 | 7.9693 | 6.5424 | 1 | 1 | 1484.9126 | 1616.8605 |  |  |  |  | 159.8 | 70.1062 | -190.5431 | 2309.3706 | 2834.5835 | 2399.3706 | 2924.5835 | 12.0578 | 8.4572 | 1 | 1 | 2399.3706 | 2924.5835 |  |  |  |  | 159.8 | #DIV/0! | #DIV/0! | #DIV/0! | #DIV/0! | #DIV/0! | #DIV/0! | #DIV/0! | #DIV/0! | #DIV/0! | #DIV/0! | #DIV/0! | #DIV/0! | #DIV/0!
[15 empty] | 159.9 | 33.0589 | -90.3378 | 1962.5901 | 2169.3315 | 2052.5901 | 2259.3315 | 6.4428 | 5.3411 | 1 | 1 | 2052.5901 | 2259.3315 |  |  |  |  | 159.9 | 46.7524 | -127.757 | 1387.7608 | 2150.7978 | 1477.7608 | 2240.7978 | 6.4428 | 7.489 | 1 | 1 | 1477.7608 | 2240.7978 |  |  |  |  | 159.9 | 57.2598 | -156.4697 | 1133.1019 | 2136.597 | 1223.1019 | 2226.597 | 6.4428 | 9.1115 | 1 | 1 | 1223.1019 | 2226.597 |  |  |  |  | 159.9 | 46.7524 | -127.757 | 1981.3042 | 1533.949 | 2071.3042 | 1623.949 | 9.1984 | 5.3411 | 1 | 1 | 2071.3042 | 1623.949 |  |  |  |  | 159.9 | 57.2598 | -156.4697 | 1995.6884 | 1252.4641 | 2085.6884 | 1342.4641 | 11.3475 | 5.3411 | 1 | 1 | 2085.6884 | 1342.4641 |  |  |  |  | 159.9 | 57.2598 | -156.4697 | 1394.9376 | 1526.8357 | 1484.9376 | 1616.8357 | 7.9316 | 6.5112 | 1 | 1 | 1484.9376 | 1616.8357 |  |  |  |  | 159.9 | 69.7735 | -190.6652 | 2309.4318 | 2834.5232 | 2399.4318 | 2924.5232 | 12.0009 | 8.4169 | 1 | 1 | 2399.4318 | 2924.5232 |  |  |  |  | 159.9 | #DIV/0! | #DIV/0! | #DIV/0! | #DIV/0! | #DIV/0! | #DIV/0! | #DIV/0! | #DIV/0! | #DIV/0! | #DIV/0! | #DIV/0! | #DIV/0! | #DIV/0!
[15 empty] | 160 | 32.9012 | -90.3954 | 1962.6189 | 2169.303 | 2052.6189 | 2259.303 | 6.4122 | 5.3156 | 1 | 1 | 2052.6189 | 2259.303 |  |  |  |  | 160 | 46.5294 | -127.8384 | 1387.7811 | 2150.7576 | 1477.7811 | 2240.7576 | 6.4122 | 7.4531 | 1 | 1 | 1477.7811 | 2240.7576 |  |  |  |  | 160 | 56.9866 | -156.5694 | 1133.1185 | 2136.5477 | 1223.1185 | 2226.5477 | 6.4122 | 9.0679 | 1 | 1 | 1223.1185 | 2226.5477 |  |  |  |  | 160 | 46.5294 | -127.8384 | 1981.345 | 1533.9289 | 2071.345 | 1623.9289 | 9.1547 | 5.3156 | 1 | 1 | 2071.345 | 1623.9289 |  |  |  |  | 160 | 56.9866 | -156.5694 | 1995.7384 | 1252.4477 | 2085.7384 | 1342.4477 | 11.2936 | 5.3156 | 1 | 1 | 2085.7384 | 1342.4477 |  |  |  |  | 160 | 56.9866 | -156.5694 | 1394.9626 | 1526.811 | 1484.9626 | 1616.811 | 7.8939 | 6.48 | 1 | 1 | 1484.9626 | 1616.811 |  |  |  |  | 160 | 69.4407 | -190.7866 | 2309.4928 | 2834.4631 | 2399.4928 | 2924.4631 | 11.944 | 8.3766 | 1 | 1 | 2399.4928 | 2924.4631 |  |  |  |  | 160 | #DIV/0! | #DIV/0! | #DIV/0! | #DIV/0! | #DIV/0! | #DIV/0! | #DIV/0! | #DIV/0! | #DIV/0! | #DIV/0! | #DIV/0! | #DIV/0! | #DIV/0!
[15 empty] | 160.1 | 32.7434 | -90.4527 | 1962.6475 | 2169.2746 | 2052.6475 | 2259.2746 | 6.3815 | 5.29 | 1 | 1 | 2052.6475 | 2259.2746 |  |  |  |  | 160.1 | 46.3062 | -127.9194 | 1387.8013 | 2150.7175 | 1477.8013 | 2240.7175 | 6.3815 | 7.4172 | 1 | 1 | 1477.8013 | 2240.7175 |  |  |  |  | 160.1 | 56.7132 | -156.6686 | 1133.1351 | 2136.4986 | 1223.1351 | 2226.4986 | 6.3815 | 9.0242 | 1 | 1 | 1223.1351 | 2226.4986 |  |  |  |  | 160.1 | 46.3062 | -127.9194 | 1981.3855 | 1533.9088 | 2071.3855 | 1623.9088 | 9.111 | 5.29 | 1 | 1 | 2071.3855 | 1623.9088 |  |  |  |  | 160.1 | 56.7132 | -156.6686 | 1995.7881 | 1252.4313 | 2085.7881 | 1342.4313 | 11.2398 | 5.29 | 1 | 1 | 2085.7881 | 1342.4313 |  |  |  |  | 160.1 | 56.7132 | -156.6686 | 1394.9874 | 1526.7865 | 1484.9874 | 1616.7865 | 7.8562 | 6.4488 | 1 | 1 | 1484.9874 | 1616.7865 |  |  |  |  | 160.1 | 69.1076 | -190.9075 | 2309.5534 | 2834.4033 | 2399.5534 | 2924.4033 | 11.887 | 8.3362 | 1 | 1 | 2399.5534 | 2924.4033 |  |  |  |  | 160.1 | #DIV/0! | #DIV/0! | #DIV/0! | #DIV/0! | #DIV/0! | #DIV/0! | #DIV/0! | #DIV/0! | #DIV/0! | #DIV/0! | #DIV/0! | #DIV/0! | #DIV/0!
[15 empty] | 160.2 | 32.5855 | -90.5097 | 1962.676 | 2169.2463 | 2052.676 | 2259.2463 | 6.3508 | 5.2644 | 1 | 1 | 2052.676 | 2259.2463 |  |  |  |  | 160.2 | 46.0828 | -128 | 1387.8215 | 2150.6776 | 1477.8215 | 2240.6776 | 6.3508 | 7.3813 | 1 | 1 | 1477.8215 | 2240.6776 |  |  |  |  | 160.2 | 56.4397 | -156.7674 | 1133.1515 | 2136.4498 | 1223.1515 | 2226.4498 | 6.3508 | 8.9804 | 1 | 1 | 1223.1515 | 2226.4498 |  |  |  |  | 160.2 | 46.0828 | -128 | 1981.4259 | 1533.8888 | 2071.4259 | 1623.8888 | 9.0672 | 5.2644 | 1 | 1 | 2071.4259 | 1623.8888 |  |  |  |  | 160.2 | 56.4397 | -156.7674 | 1995.8376 | 1252.415 | 2085.8376 | 1342.415 | 11.1858 | 5.2644 | 1 | 1 | 2085.8376 | 1342.415 |  |  |  |  | 160.2 | 56.4397 | -156.7674 | 1395.0121 | 1526.762 | 1485.0121 | 1616.762 | 7.8185 | 6.4176 | 1 | 1 | 1485.0121 | 1616.762 |  |  |  |  | 160.2 | 68.7743 | -191.0279 | 2309.6137 | 2834.3438 | 2399.6137 | 2924.3438 | 11.83 | 8.2958 | 1 | 1 | 2399.6137 | 2924.3438 |  |  |  |  | 160.2 | #DIV/0! | #DIV/0! | #DIV/0! | #DIV/0! | #DIV/0! | #DIV/0! | #DIV/0! | #DIV/0! | #DIV/0! | #DIV/0! | #DIV/0! | #DIV/0! | #DIV/0!
[15 empty] | 160.3 | 32.4275 | -90.5664 | 1962.7043 | 2169.2182 | 2052.7043 | 2259.2182 | 6.3201 | 5.2388 | 1 | 1 | 2052.7043 | 2259.2182 |  |  |  |  | 160.3 | 45.8594 | -128.0803 | 1387.8415 | 2150.6379 | 1477.8415 | 2240.6379 | 6.3201 | 7.3454 | 1 | 1 | 1477.8415 | 2240.6379 |  |  |  |  | 160.3 | 56.166 | -156.8656 | 1133.1679 | 2136.4013 | 1223.1679 | 2226.4013 | 6.3201 | 8.9367 | 1 | 1 | 1223.1679 | 2226.4013 |  |  |  |  | 160.3 | 45.8594 | -128.0803 | 1981.4661 | 1533.8689 | 2071.4661 | 1623.8689 | 9.0235 | 5.2388 | 1 | 1 | 2071.4661 | 1623.8689 |  |  |  |  | 160.3 | 56.166 | -156.8656 | 1995.8869 | 1252.3987 | 2085.8869 | 1342.3987 | 11.1319 | 5.2388 | 1 | 1 | 2085.8869 | 1342.3987 |  |  |  |  | 160.3 | 56.166 | -156.8656 | 1395.0366 | 1526.7377 | 1485.0366 | 1616.7377 | 7.7807 | 6.3864 | 1 | 1 | 1485.0366 | 1616.7377 |  |  |  |  | 160.3 | 68.4408 | -191.1476 | 2309.6738 | 2834.2846 | 2399.6738 | 2924.2846 | 11.7729 | 8.2554 | 1 | 1 | 2399.6738 | 2924.2846 |  |  |  |  | 160.3 | #DIV/0! | #DIV/0! | #DIV/0! | #DIV/0! | #DIV/0! | #DIV/0! | #DIV/0! | #DIV/0! | #DIV/0! | #DIV/0! | #DIV/0! | #DIV/0! | #DIV/0!
[15 empty] | 160.4 | 32.2694 | -90.6229 | 1962.7325 | 2169.1902 | 2052.7325 | 2259.1902 | 6.2894 | 5.2132 | 1 | 1 | 2052.7325 | 2259.1902 |  |  |  |  | 160.4 | 45.6358 | -128.1601 | 1387.8615 | 2150.5983 | 1477.8615 | 2240.5983 | 6.2894 | 7.3094 | 1 | 1 | 1477.8615 | 2240.5983 |  |  |  |  | 160.4 | 55.8922 | -156.9634 | 1133.1842 | 2136.3529 | 1223.1842 | 2226.3529 | 6.2894 | 8.8929 | 1 | 1 | 1223.1842 | 2226.3529 |  |  |  |  | 160.4 | 45.6358 | -128.1601 | 1981.506 | 1533.8491 | 2071.506 | 1623.8491 | 8.9796 | 5.2132 | 1 | 1 | 2071.506 | 1623.8491 |  |  |  |  | 160.4 | 55.8922 | -156.9634 | 1995.9359 | 1252.3826 | 2085.9359 | 1342.3826 | 11.0778 | 5.2132 | 1 | 1 | 2085.9359 | 1342.3826 |  |  |  |  | 160.4 | 55.8922 | -156.9634 | 1395.0611 | 1526.7135 | 1485.0611 | 1616.7135 | 7.7429 | 6.3552 | 1 | 1 | 1485.0611 | 1616.7135 |  |  |  |  | 160.4 | 68.107 | -191.2668 | 2309.7336 | 2834.2256 | 2399.7336 | 2924.2256 | 11.7158 | 8.215 | 1 | 1 | 2399.7336 | 2924.2256 |  |  |  |  | 160.4 | #DIV/0! | #DIV/0! | #DIV/0! | #DIV/0! | #DIV/0! | #DIV/0! | #DIV/0! | #DIV/0! | #DIV/0! | #DIV/0! | #DIV/0! | #DIV/0! | #DIV/0!
[15 empty] | 160.5 | 32.1111 | -90.6791 | 1962.7606 | 2169.1624 | 2052.7606 | 2259.1624 | 6.2587 | 5.1876 | 1 | 1 | 2052.7606 | 2259.1624 |  |  |  |  | 160.5 | 45.412 | -128.2396 | 1387.8813 | 2150.559 | 1477.8813 | 2240.559 | 6.2587 | 7.2735 | 1 | 1 | 1477.8813 | 2240.559 |  |  |  |  | 160.5 | 55.6181 | -157.0607 | 1133.2004 | 2136.3048 | 1223.2004 | 2226.3048 | 6.2587 | 8.8491 | 1 | 1 | 1223.2004 | 2226.3048 |  |  |  |  | 160.5 | 45.412 | -128.2396 | 1981.5458 | 1533.8294 | 2071.5458 | 1623.8294 | 8.9358 | 5.1876 | 1 | 1 | 2071.5458 | 1623.8294 |  |  |  |  | 160.5 | 55.6181 | -157.0607 | 1995.9847 | 1252.3665 | 2085.9847 | 1342.3665 | 11.0238 | 5.1876 | 1 | 1 | 2085.9847 | 1342.3665 |  |  |  |  | 160.5 | 55.6181 | -157.0607 | 1395.0854 | 1526.6894 | 1485.0854 | 1616.6894 | 7.705 | 6.3239 | 1 | 1 | 1485.0854 | 1616.6894 |  |  |  |  | 160.5 | 67.7731 | -191.3854 | 2309.7931 | 2834.167 | 2399.7931 | 2924.167 | 11.6587 | 8.1746 | 1 | 1 | 2399.7931 | 2924.167 |  |  |  |  | 160.5 | #DIV/0! | #DIV/0! | #DIV/0! | #DIV/0! | #DIV/0! | #DIV/0! | #DIV/0! | #DIV/0! | #DIV/0! | #DIV/0! | #DIV/0! | #DIV/0! | #DIV/0!
[15 empty] | 160.6 | 31.9528 | -90.735 | 1962.7885 | 2169.1347 | 2052.7885 | 2259.1347 | 6.2279 | 5.162 | 1 | 1 | 2052.7885 | 2259.1347 |  |  |  |  | 160.6 | 45.1881 | -128.3186 | 1387.9011 | 2150.5199 | 1477.9011 | 2240.5199 | 6.2279 | 7.2375 | 1 | 1 | 1477.9011 | 2240.5199 |  |  |  |  | 160.6 | 55.3439 | -157.1576 | 1133.2165 | 2136.257 | 1223.2165 | 2226.257 | 6.2279 | 8.8053 | 1 | 1 | 1223.2165 | 2226.257 |  |  |  |  | 160.6 | 45.1881 | -128.3186 | 1981.5854 | 1533.8098 | 2071.5854 | 1623.8098 | 8.8919 | 5.162 | 1 | 1 | 2071.5854 | 1623.8098 |  |  |  |  | 160.6 | 55.3439 | -157.1576 | 1996.0332 | 1252.3505 | 2086.0332 | 1342.3505 | 10.9697 | 5.162 | 1 | 1 | 2086.0332 | 1342.3505 |  |  |  |  | 160.6 | 55.3439 | -157.1576 | 1395.1097 | 1526.6654 | 1485.1097 | 1616.6654 | 7.6672 | 6.2926 | 1 | 1 | 1485.1097 | 1616.6654 |  |  |  |  | 160.6 | 67.439 | -191.5033 | 2309.8522 | 2834.1086 | 2399.8522 | 2924.1086 | 11.6015 | 8.1341 | 1 | 1 | 2399.8522 | 2924.1086 |  |  |  |  | 160.6 | #DIV/0! | #DIV/0! | #DIV/0! | #DIV/0! | #DIV/0! | #DIV/0! | #DIV/0! | #DIV/0! | #DIV/0! | #DIV/0! | #DIV/0! | #DIV/0! | #DIV/0!
[15 empty] | 160.7 | 31.7944 | -90.7906 | 1962.8163 | 2169.1071 | 2052.8163 | 2259.1071 | 6.1971 | 5.1363 | 1 | 1 | 2052.8163 | 2259.1071 |  |  |  |  | 160.7 | 44.9641 | -128.3973 | 1387.9207 | 2150.481 | 1477.9207 | 2240.481 | 6.1971 | 7.2015 | 1 | 1 | 1477.9207 | 2240.481 |  |  |  |  | 160.7 | 55.0695 | -157.2539 | 1133.2325 | 2136.2094 | 1223.2325 | 2226.2094 | 6.1971 | 8.7614 | 1 | 1 | 1223.2325 | 2226.2094 |  |  |  |  | 160.7 | 44.9641 | -128.3973 | 1981.6248 | 1533.7903 | 2071.6248 | 1623.7903 | 8.848 | 5.1363 | 1 | 1 | 2071.6248 | 1623.7903 |  |  |  |  | 160.7 | 55.0695 | -157.2539 | 1996.0815 | 1252.3346 | 2086.0815 | 1342.3346 | 10.9156 | 5.1363 | 1 | 1 | 2086.0815 | 1342.3346 |  |  |  |  | 160.7 | 55.0695 | -157.2539 | 1395.1338 | 1526.6415 | 1485.1338 | 1616.6415 | 7.6293 | 6.2613 | 1 | 1 | 1485.1338 | 1616.6415 |  |  |  |  | 160.7 | 67.1046 | -191.6208 | 2309.9111 | 2834.0506 | 2399.9111 | 2924.0506 | 11.5443 | 8.0936 | 1 | 1 | 2399.9111 | 2924.0506 |  |  |  |  | 160.7 | #DIV/0! | #DIV/0! | #DIV/0! | #DIV/0! | #DIV/0! | #DIV/0! | #DIV/0! | #DIV/0! | #DIV/0! | #DIV/0! | #DIV/0! | #DIV/0! | #DIV/0!
[15 empty] | 160.8 | 31.6359 | -90.8459 | 1962.844 | 2169.0797 | 2052.844 | 2259.0797 | 6.1663 | 5.1106 | 1 | 1 | 2052.844 | 2259.0797 |  |  |  |  | 160.8 | 44.7399 | -128.4756 | 1387.9403 | 2150.4422 | 1477.9403 | 2240.4422 | 6.1663 | 7.1654 | 1 | 1 | 1477.9403 | 2240.4422 |  |  |  |  | 160.8 | 54.795 | -157.3498 | 1133.2485 | 2136.162 | 1223.2485 | 2226.162 | 6.1663 | 8.7175 | 1 | 1 | 1223.2485 | 2226.162 |  |  |  |  | 160.8 | 44.7399 | -128.4756 | 1981.664 | 1533.7709 | 2071.664 | 1623.7709 | 8.8041 | 5.1106 | 1 | 1 | 2071.664 | 1623.7709 |  |  |  |  | 160.8 | 54.795 | -157.3498 | 1996.1296 | 1252.3187 | 2086.1296 | 1342.3187 | 10.8614 | 5.1106 | 1 | 1 | 2086.1296 | 1342.3187 |  |  |  |  | 160.8 | 54.795 | -157.3498 | 1395.1577 | 1526.6178 | 1485.1577 | 1616.6178 | 7.5914 | 6.23 | 1 | 1 | 1485.1577 | 1616.6178 |  |  |  |  | 160.8 | 66.7701 | -191.7376 | 2309.9697 | 2833.9928 | 2399.9697 | 2923.9928 | 11.487 | 8.0531 | 1 | 1 | 2399.9697 | 2923.9928 |  |  |  |  | 160.8 | #DIV/0! | #DIV/0! | #DIV/0! | #DIV/0! | #DIV/0! | #DIV/0! | #DIV/0! | #DIV/0! | #DIV/0! | #DIV/0! | #DIV/0! | #DIV/0! | #DIV/0!
[15 empty] | 160.9 | 31.4773 | -90.901 | 1962.8715 | 2169.0524 | 2052.8715 | 2259.0524 | 6.1355 | 5.085 | 1 | 1 | 2052.8715 | 2259.0524 |  |  |  |  | 160.9 | 44.5156 | -128.5535 | 1387.9598 | 2150.4037 | 1477.9598 | 2240.4037 | 6.1355 | 7.1294 | 1 | 1 | 1477.9598 | 2240.4037 |  |  |  |  | 160.9 | 54.5203 | -157.4452 | 1133.2644 | 2136.1148 | 1223.2644 | 2226.1148 | 6.1355 | 8.6737 | 1 | 1 | 1223.2644 | 2226.1148 |  |  |  |  | 160.9 | 44.5156 | -128.5535 | 1981.703 | 1533.7516 | 2071.703 | 1623.7516 | 8.7601 | 5.085 | 1 | 1 | 2071.703 | 1623.7516 |  |  |  |  | 160.9 | 54.5203 | -157.4452 | 1996.1774 | 1252.303 | 2086.1774 | 1342.303 | 10.8072 | 5.085 | 1 | 1 | 2086.1774 | 1342.303 |  |  |  |  | 160.9 | 54.5203 | -157.4452 | 1395.1816 | 1526.5942 | 1485.1816 | 1616.5942 | 7.5535 | 6.1987 | 1 | 1 | 1485.1816 | 1616.5942 |  |  |  |  | 160.9 | 66.4353 | -191.8538 | 2310.028 | 2833.9353 | 2400.028 | 2923.9353 | 11.4297 | 8.0125 | 1 | 1 | 2400.028 | 2923.9353 |  |  |  |  | 160.9 | #DIV/0! | #DIV/0! | #DIV/0! | #DIV/0! | #DIV/0! | #DIV/0! | #DIV/0! | #DIV/0! | #DIV/0! | #DIV/0! | #DIV/0! | #DIV/0! | #DIV/0!
[15 empty] | 161 | 31.3186 | -90.9558 | 1962.8989 | 2169.0252 | 2052.8989 | 2259.0252 | 6.1046 | 5.0592 | 1 | 1 | 2052.8989 | 2259.0252 |  |  |  |  | 161 | 44.2912 | -128.631 | 1387.9791 | 2150.3653 | 1477.9791 | 2240.3653 | 6.1046 | 7.0933 | 1 | 1 | 1477.9791 | 2240.3653 |  |  |  |  | 161 | 54.2454 | -157.5401 | 1133.2802 | 2136.0679 | 1223.2802 | 2226.0679 | 6.1046 | 8.6297 | 1 | 1 | 1223.2802 | 2226.0679 |  |  |  |  | 161 | 44.2912 | -128.631 | 1981.7418 | 1533.7324 | 2071.7418 | 1623.7324 | 8.7161 | 5.0592 | 1 | 1 | 2071.7418 | 1623.7324 |  |  |  |  | 161 | 54.2454 | -157.5401 | 1996.225 | 1252.2873 | 2086.225 | 1342.2873 | 10.753 | 5.0592 | 1 | 1 | 2086.225 | 1342.2873 |  |  |  |  | 161 | 54.2454 | -157.5401 | 1395.2053 | 1526.5707 | 1485.2053 | 1616.5707 | 7.5155 | 6.1674 | 1 | 1 | 1485.2053 | 1616.5707 |  |  |  |  | 161 | 66.1004 | -191.9695 | 2310.0861 | 2833.8781 | 2400.0861 | 2923.8781 | 11.3724 | 7.972 | 1 | 1 | 2400.0861 | 2923.8781 |  |  |  |  | 161 | #DIV/0! | #DIV/0! | #DIV/0! | #DIV/0! | #DIV/0! | #DIV/0! | #DIV/0! | #DIV/0! | #DIV/0! | #DIV/0! | #DIV/0! | #DIV/0! | #DIV/0!
[15 empty] | 161.1 | 31.1598 | -91.0103 | 1962.9261 | 2168.9982 | 2052.9261 | 2258.9982 | 6.0737 | 5.0335 | 1 | 1 | 2052.9261 | 2258.9982 |  |  |  |  | 161.1 | 44.0666 | -128.7081 | 1387.9984 | 2150.3272 | 1477.9984 | 2240.3272 | 6.0737 | 7.0572 | 1 | 1 | 1477.9984 | 2240.3272 |  |  |  |  | 161.1 | 53.9704 | -157.6345 | 1133.2959 | 2136.0212 | 1223.2959 | 2226.0212 | 6.0737 | 8.5858 | 1 | 1 | 1223.2959 | 2226.0212 |  |  |  |  | 161.1 | 44.0666 | -128.7081 | 1981.7804 | 1533.7133 | 2071.7804 | 1623.7133 | 8.6721 | 5.0335 | 1 | 1 | 2071.7804 | 1623.7133 |  |  |  |  | 161.1 | 53.9704 | -157.6345 | 1996.2724 | 1252.2717 | 2086.2724 | 1342.2717 | 10.6988 | 5.0335 | 1 | 1 | 2086.2724 | 1342.2717 |  |  |  |  | 161.1 | 53.9704 | -157.6345 | 1395.2289 | 1526.5473 | 1485.2289 | 1616.5473 | 7.4775 | 6.136 | 1 | 1 | 1485.2289 | 1616.5473 |  |  |  |  | 161.1 | 65.7652 | -192.0846 | 2310.1438 | 2833.8212 | 2400.1438 | 2923.8212 | 11.315 | 7.9314 | 1 | 1 | 2400.1438 | 2923.8212 |  |  |  |  | 161.1 | #DIV/0! | #DIV/0! | #DIV/0! | #DIV/0! | #DIV/0! | #DIV/0! | #DIV/0! | #DIV/0! | #DIV/0! | #DIV/0! | #DIV/0! | #DIV/0! | #DIV/0!
[15 empty] | 161.2 | 31.0009 | -91.0646 | 1962.9532 | 2168.9713 | 2052.9532 | 2258.9713 | 6.0429 | 5.0078 | 1 | 1 | 2052.9532 | 2258.9713 |  |  |  |  | 161.2 | 43.8419 | -128.7848 | 1388.0176 | 2150.2892 | 1478.0176 | 2240.2892 | 6.0429 | 7.0211 | 1 | 1 | 1478.0176 | 2240.2892 |  |  |  |  | 161.2 | 53.6952 | -157.7285 | 1133.3116 | 2135.9748 | 1223.3116 | 2225.9748 | 6.0429 | 8.5418 | 1 | 1 | 1223.3116 | 2225.9748 |  |  |  |  | 161.2 | 43.8419 | -128.7848 | 1981.8188 | 1533.6943 | 2071.8188 | 1623.6943 | 8.628 | 5.0078 | 1 | 1 | 2071.8188 | 1623.6943 |  |  |  |  | 161.2 | 53.6952 | -157.7285 | 1996.3195 | 1252.2562 | 2086.3195 | 1342.2562 | 10.6444 | 5.0078 | 1 | 1 | 2086.3195 | 1342.2562 |  |  |  |  | 161.2 | 53.6952 | -157.7285 | 1395.2524 | 1526.524 | 1485.2524 | 1616.524 | 7.4395 | 6.1046 | 1 | 1 | 1485.2524 | 1616.524 |  |  |  |  | 161.2 | 65.4299 | -192.1991 | 2310.2012 | 2833.7646 | 2400.2012 | 2923.7646 | 11.2576 | 7.8908 | 1 | 1 | 2400.2012 | 2923.7646 |  |  |  |  | 161.2 | #DIV/0! | #DIV/0! | #DIV/0! | #DIV/0! | #DIV/0! | #DIV/0! | #DIV/0! | #DIV/0! | #DIV/0! | #DIV/0! | #DIV/0! | #DIV/0! | #DIV/0!
[15 empty] | 161.3 | 30.8419 | -91.1186 | 1962.9802 | 2168.9445 | 2052.9802 | 2258.9445 | 6.012 | 4.9821 | 1 | 1 | 2052.9802 | 2258.9445 |  |  |  |  | 161.3 | 43.6171 | -128.8611 | 1388.0366 | 2150.2514 | 1478.0366 | 2240.2514 | 6.012 | 6.985 | 1 | 1 | 1478.0366 | 2240.2514 |  |  |  |  | 161.3 | 53.4198 | -157.822 | 1133.3272 | 2135.9286 | 1223.3272 | 2225.9286 | 6.012 | 8.4978 | 1 | 1 | 1223.3272 | 2225.9286 |  |  |  |  | 161.3 | 43.6171 | -128.8611 | 1981.857 | 1533.6754 | 2071.857 | 1623.6754 | 8.5839 | 4.9821 | 1 | 1 | 2071.857 | 1623.6754 |  |  |  |  | 161.3 | 53.4198 | -157.822 | 1996.3664 | 1252.2407 | 2086.3664 | 1342.2407 | 10.5901 | 4.9821 | 1 | 1 | 2086.3664 | 1342.2407 |  |  |  |  | 161.3 | 53.4198 | -157.822 | 1395.2758 | 1526.5009 | 1485.2758 | 1616.5009 | 7.4015 | 6.0732 | 1 | 1 | 1485.2758 | 1616.5009 |  |  |  |  | 161.3 | 65.0943 | -192.313 | 2310.2584 | 2833.7083 | 2400.2584 | 2923.7083 | 11.2001 | 7.8502 | 1 | 1 | 2400.2584 | 2923.7083 |  |  |  |  | 161.3 | #DIV/0! | #DIV/0! | #DIV/0! | #DIV/0! | #DIV/0! | #DIV/0! | #DIV/0! | #DIV/0! | #DIV/0! | #DIV/0! | #DIV/0! | #DIV/0! | #DIV/0!
[15 empty] | 161.4 | 30.6829 | -91.1723 | 1963.007 | 2168.9179 | 2053.007 | 2258.9179 | 5.981 | 4.9563 | 1 | 1 | 2053.007 | 2258.9179 |  |  |  |  | 161.4 | 43.3921 | -128.937 | 1388.0556 | 2150.2138 | 1478.0556 | 2240.2138 | 5.981 | 6.9488 | 1 | 1 | 1478.0556 | 2240.2138 |  |  |  |  | 161.4 | 53.1443 | -157.915 | 1133.3426 | 2135.8826 | 1223.3426 | 2225.8826 | 5.981 | 8.4538 | 1 | 1 | 1223.3426 | 2225.8826 |  |  |  |  | 161.4 | 43.3921 | -128.937 | 1981.895 | 1533.6566 | 2071.895 | 1623.6566 | 8.5398 | 4.9563 | 1 | 1 | 2071.895 | 1623.6566 |  |  |  |  | 161.4 | 53.1443 | -157.915 | 1996.413 | 1252.2253 | 2086.413 | 1342.2253 | 10.5357 | 4.9563 | 1 | 1 | 2086.413 | 1342.2253 |  |  |  |  | 161.4 | 53.1443 | -157.915 | 1395.2991 | 1526.4778 | 1485.2991 | 1616.4778 | 7.3635 | 6.0418 | 1 | 1 | 1485.2991 | 1616.4778 |  |  |  |  | 161.4 | 64.7586 | -192.4263 | 2310.3152 | 2833.6522 | 2400.3152 | 2923.6522 | 11.1426 | 7.8095 | 1 | 1 | 2400.3152 | 2923.6522 |  |  |  |  | 161.4 | #DIV/0! | #DIV/0! | #DIV/0! | #DIV/0! | #DIV/0! | #DIV/0! | #DIV/0! | #DIV/0! | #DIV/0! | #DIV/0! | #DIV/0! | #DIV/0! | #DIV/0!
[15 empty] | 161.5 | 30.5237 | -91.2257 | 1963.0337 | 2168.8914 | 2053.0337 | 2258.8914 | 5.9501 | 4.9305 | 1 | 1 | 2053.0337 | 2258.8914 |  |  |  |  | 161.5 | 43.167 | -129.0126 | 1388.0745 | 2150.1765 | 1478.0745 | 2240.1765 | 5.9501 | 6.9127 | 1 | 1 | 1478.0745 | 2240.1765 |  |  |  |  | 161.5 | 52.8686 | -158.0075 | 1133.3581 | 2135.8369 | 1223.3581 | 2225.8369 | 5.9501 | 8.4098 | 1 | 1 | 1223.3581 | 2225.8369 |  |  |  |  | 161.5 | 43.167 | -129.0126 | 1981.9328 | 1533.6378 | 2071.9328 | 1623.6378 | 8.4957 | 4.9305 | 1 | 1 | 2071.9328 | 1623.6378 |  |  |  |  | 161.5 | 52.8686 | -158.0075 | 1996.4594 | 1252.2101 | 2086.4594 | 1342.2101 | 10.4813 | 4.9305 | 1 | 1 | 2086.4594 | 1342.2101 |  |  |  |  | 161.5 | 52.8686 | -158.0075 | 1395.3222 | 1526.4549 | 1485.3222 | 1616.4549 | 7.3254 | 6.0104 | 1 | 1 | 1485.3222 | 1616.4549 |  |  |  |  | 161.5 | 64.4227 | -192.539 | 2310.3717 | 2833.5965 | 2400.3717 | 2923.5965 | 11.0851 | 7.7689 | 1 | 1 | 2400.3717 | 2923.5965 |  |  |  |  | 161.5 | #DIV/0! | #DIV/0! | #DIV/0! | #DIV/0! | #DIV/0! | #DIV/0! | #DIV/0! | #DIV/0! | #DIV/0! | #DIV/0! | #DIV/0! | #DIV/0! | #DIV/0!
[15 empty] | 161.6 | 30.3644 | -91.2788 | 1963.0603 | 2168.8651 | 2053.0603 | 2258.8651 | 5.9191 | 4.9047 | 1 | 1 | 2053.0603 | 2258.8651 |  |  |  |  | 161.6 | 42.9418 | -129.0877 | 1388.0932 | 2150.1393 | 1478.0932 | 2240.1393 | 5.9191 | 6.8765 | 1 | 1 | 1478.0932 | 2240.1393 |  |  |  |  | 161.6 | 52.5927 | -158.0995 | 1133.3734 | 2135.7914 | 1223.3734 | 2225.7914 | 5.9191 | 8.3657 | 1 | 1 | 1223.3734 | 2225.7914 |  |  |  |  | 161.6 | 42.9418 | -129.0877 | 1981.9704 | 1533.6192 | 2071.9704 | 1623.6192 | 8.4515 | 4.9047 | 1 | 1 | 2071.9704 | 1623.6192 |  |  |  |  | 161.6 | 52.5927 | -158.0995 | 1996.5055 | 1252.1949 | 2086.5055 | 1342.1949 | 10.4269 | 4.9047 | 1 | 1 | 2086.5055 | 1342.1949 |  |  |  |  | 161.6 | 52.5927 | -158.0995 | 1395.3452 | 1526.4321 | 1485.3452 | 1616.4321 | 7.2873 | 5.9789 | 1 | 1 | 1485.3452 | 1616.4321 |  |  |  |  | 161.6 | 64.0865 | -192.6512 | 2310.428 | 2833.541 | 2400.428 | 2923.541 | 11.0275 | 7.7282 | 1 | 1 | 2400.428 | 2923.541 |  |  |  |  | 161.6 | #DIV/0! | #DIV/0! | #DIV/0! | #DIV/0! | #DIV/0! | #DIV/0! | #DIV/0! | #DIV/0! | #DIV/0! | #DIV/0! | #DIV/0! | #DIV/0! | #DIV/0!
[15 empty] | 161.7 | 30.2051 | -91.3317 | 1963.0867 | 2168.8389 | 2053.0867 | 2258.8389 | 5.8881 | 4.8789 | 1 | 1 | 2053.0867 | 2258.8389 |  |  |  |  | 161.7 | 42.7164 | -129.1625 | 1388.1119 | 2150.1023 | 1478.1119 | 2240.1023 | 5.8881 | 6.8403 | 1 | 1 | 1478.1119 | 2240.1023 |  |  |  |  | 161.7 | 52.3167 | -158.1911 | 1133.3886 | 2135.7462 | 1223.3886 | 2225.7462 | 5.8881 | 8.3216 | 1 | 1 | 1223.3886 | 2225.7462 |  |  |  |  | 161.7 | 42.7164 | -129.1625 | 1982.0078 | 1533.6007 | 2072.0078 | 1623.6007 | 8.4073 | 4.8789 | 1 | 1 | 2072.0078 | 1623.6007 |  |  |  |  | 161.7 | 52.3167 | -158.1911 | 1996.5514 | 1252.1797 | 2086.5514 | 1342.1797 | 10.3724 | 4.8789 | 1 | 1 | 2086.5514 | 1342.1797 |  |  |  |  | 161.7 | 52.3167 | -158.1911 | 1395.3681 | 1526.4095 | 1485.3681 | 1616.4095 | 7.2491 | 5.9474 | 1 | 1 | 1485.3681 | 1616.4095 |  |  |  |  | 161.7 | 63.7502 | -192.7627 | 2310.484 | 2833.4859 | 2400.484 | 2923.4859 | 10.9699 | 7.6875 | 1 | 1 | 2400.484 | 2923.4859 |  |  |  |  | 161.7 | #DIV/0! | #DIV/0! | #DIV/0! | #DIV/0! | #DIV/0! | #DIV/0! | #DIV/0! | #DIV/0! | #DIV/0! | #DIV/0! | #DIV/0! | #DIV/0! | #DIV/0!
[15 empty] | 161.8 | 30.0456 | -91.3842 | 1963.113 | 2168.8128 | 2053.113 | 2258.8128 | 5.8571 | 4.8531 | 1 | 1 | 2053.113 | 2258.8128 |  |  |  |  | 161.8 | 42.4909 | -129.2368 | 1388.1305 | 2150.0655 | 1478.1305 | 2240.0655 | 5.8571 | 6.804 | 1 | 1 | 1478.1305 | 2240.0655 |  |  |  |  | 161.8 | 52.0405 | -158.2821 | 1133.4038 | 2135.7012 | 1223.4038 | 2225.7012 | 5.8571 | 8.2775 | 1 | 1 | 1223.4038 | 2225.7012 |  |  |  |  | 161.8 | 42.4909 | -129.2368 | 1982.0451 | 1533.5823 | 2072.0451 | 1623.5823 | 8.3631 | 4.8531 | 1 | 1 | 2072.0451 | 1623.5823 |  |  |  |  | 161.8 | 52.0405 | -158.2821 | 1996.5971 | 1252.1647 | 2086.5971 | 1342.1647 | 10.3179 | 4.8531 | 1 | 1 | 2086.5971 | 1342.1647 |  |  |  |  | 161.8 | 52.0405 | -158.2821 | 1395.3909 | 1526.3869 | 1485.3909 | 1616.3869 | 7.211 | 5.916 | 1 | 1 | 1485.3909 | 1616.3869 |  |  |  |  | 161.8 | 63.4136 | -192.8737 | 2310.5396 | 2833.431 | 2400.5396 | 2923.431 | 10.9123 | 7.6467 | 1 | 1 | 2400.5396 | 2923.431 |  |  |  |  | 161.8 | #DIV/0! | #DIV/0! | #DIV/0! | #DIV/0! | #DIV/0! | #DIV/0! | #DIV/0! | #DIV/0! | #DIV/0! | #DIV/0! | #DIV/0! | #DIV/0! | #DIV/0!
[15 empty] | 161.9 | 29.8861 | -91.4365 | 1963.1391 | 2168.7869 | 2053.1391 | 2258.7869 | 5.8261 | 4.8273 | 1 | 1 | 2053.1391 | 2258.7869 |  |  |  |  | 161.9 | 42.2653 | -129.3108 | 1388.149 | 2150.0289 | 1478.149 | 2240.0289 | 5.8261 | 6.7678 | 1 | 1 | 1478.149 | 2240.0289 |  |  |  |  | 161.9 | 51.7642 | -158.3727 | 1133.4189 | 2135.6564 | 1223.4189 | 2225.6564 | 5.8261 | 8.2334 | 1 | 1 | 1223.4189 | 2225.6564 |  |  |  |  | 161.9 | 42.2653 | -129.3108 | 1982.0821 | 1533.5639 | 2072.0821 | 1623.5639 | 8.3189 | 4.8273 | 1 | 1 | 2072.0821 | 1623.5639 |  |  |  |  | 161.9 | 51.7642 | -158.3727 | 1996.6425 | 1252.1497 | 2086.6425 | 1342.1497 | 10.2633 | 4.8273 | 1 | 1 | 2086.6425 | 1342.1497 |  |  |  |  | 161.9 | 51.7642 | -158.3727 | 1395.4136 | 1526.3645 | 1485.4136 | 1616.3645 | 7.1728 | 5.8845 | 1 | 1 | 1485.4136 | 1616.3645 |  |  |  |  | 161.9 | 63.0769 | -192.9841 | 2310.595 | 2833.3764 | 2400.595 | 2923.3764 | 10.8546 | 7.606 | 1 | 1 | 2400.595 | 2923.3764 |  |  |  |  | 161.9 | #DIV/0! | #DIV/0! | #DIV/0! | #DIV/0! | #DIV/0! | #DIV/0! | #DIV/0! | #DIV/0! | #DIV/0! | #DIV/0! | #DIV/0! | #DIV/0! | #DIV/0!
[15 empty] | 162 | 29.7264 | -91.4886 | 1963.1651 | 2168.7611 | 2053.1651 | 2258.7611 | 5.7951 | 4.8015 | 1 | 1 | 2053.1651 | 2258.7611 |  |  |  |  | 162 | 42.0395 | -129.3844 | 1388.1673 | 2149.9925 | 1478.1673 | 2239.9925 | 5.7951 | 6.7315 | 1 | 1 | 1478.1673 | 2239.9925 |  |  |  |  | 162 | 51.4877 | -158.4628 | 1133.4339 | 2135.6119 | 1223.4339 | 2225.6119 | 5.7951 | 8.1893 | 1 | 1 | 1223.4339 | 2225.6119 |  |  |  |  | 162 | 42.0395 | -129.3844 | 1982.1189 | 1533.5457 | 2072.1189 | 1623.5457 | 8.2746 | 4.8015 | 1 | 1 | 2072.1189 | 1623.5457 |  |  |  |  | 162 | 51.4877 | -158.4628 | 1996.6877 | 1252.1348 | 2086.6877 | 1342.1348 | 10.2087 | 4.8015 | 1 | 1 | 2086.6877 | 1342.1348 |  |  |  |  | 162 | 51.4877 | -158.4628 | 1395.4361 | 1526.3422 | 1485.4361 | 1616.3422 | 7.1346 | 5.8529 | 1 | 1 | 1485.4361 | 1616.3422 |  |  |  |  | 162 | 62.74 | -193.0939 | 2310.6501 | 2833.3221 | 2400.6501 | 2923.3221 | 10.7969 | 7.5652 | 1 | 1 | 2400.6501 | 2923.3221 |  |  |  |  | 162 | #DIV/0! | #DIV/0! | #DIV/0! | #DIV/0! | #DIV/0! | #DIV/0! | #DIV/0! | #DIV/0! | #DIV/0! | #DIV/0! | #DIV/0! | #DIV/0! | #DIV/0!
[15 empty] | 162.1 | 29.5667 | -91.5403 | 1963.1909 | 2168.7355 | 2053.1909 | 2258.7355 | 5.764 | 4.7756 | 1 | 1 | 2053.1909 | 2258.7355 |  |  |  |  | 162.1 | 41.8136 | -129.4575 | 1388.1856 | 2149.9563 | 1478.1856 | 2239.9563 | 5.764 | 6.6953 | 1 | 1 | 1478.1856 | 2239.9563 |  |  |  |  | 162.1 | 51.211 | -158.5524 | 1133.4488 | 2135.5676 | 1223.4488 | 2225.5676 | 5.764 | 8.1451 | 1 | 1 | 1223.4488 | 2225.5676 |  |  |  |  | 162.1 | 41.8136 | -129.4575 | 1982.1556 | 1533.5276 | 2072.1556 | 1623.5276 | 8.2303 | 4.7756 | 1 | 1 | 2072.1556 | 1623.5276 |  |  |  |  | 162.1 | 51.211 | -158.5524 | 1996.7326 | 1252.12 | 2086.7326 | 1342.12 | 10.1541 | 4.7756 | 1 | 1 | 2086.7326 | 1342.12 |  |  |  |  | 162.1 | 51.211 | -158.5524 | 1395.4585 | 1526.32 | 1485.4585 | 1616.32 | 7.0964 | 5.8214 | 1 | 1 | 1485.4585 | 1616.32 |  |  |  |  | 162.1 | 62.4029 | -193.2031 | 2310.7049 | 2833.2681 | 2400.7049 | 2923.2681 | 10.7391 | 7.5244 | 1 | 1 | 2400.7049 | 2923.2681 |  |  |  |  | 162.1 | #DIV/0! | #DIV/0! | #DIV/0! | #DIV/0! | #DIV/0! | #DIV/0! | #DIV/0! | #DIV/0! | #DIV/0! | #DIV/0! | #DIV/0! | #DIV/0! | #DIV/0!
[15 empty] | 162.2 | 29.4069 | -91.5918 | 1963.2167 | 2168.71 | 2053.2167 | 2258.71 | 5.7329 | 4.7497 | 1 | 1 | 2053.2167 | 2258.71 |  |  |  |  | 162.2 | 41.5876 | -129.5303 | 1388.2038 | 2149.9203 | 1478.2038 | 2239.9203 | 5.7329 | 6.6589 | 1 | 1 | 1478.2038 | 2239.9203 |  |  |  |  | 162.2 | 50.9342 | -158.6416 | 1133.4637 | 2135.5235 | 1223.4637 | 2225.5235 | 5.7329 | 8.1009 | 1 | 1 | 1223.4637 | 2225.5235 |  |  |  |  | 162.2 | 41.5876 | -129.5303 | 1982.192 | 1533.5095 | 2072.192 | 1623.5095 | 8.1859 | 4.7497 | 1 | 1 | 2072.192 | 1623.5095 |  |  |  |  | 162.2 | 50.9342 | -158.6416 | 1996.7773 | 1252.1053 | 2086.7773 | 1342.1053 | 10.0994 | 4.7497 | 1 | 1 | 2086.7773 | 1342.1053 |  |  |  |  | 162.2 | 50.9342 | -158.6416 | 1395.4808 | 1526.2979 | 1485.4808 | 1616.2979 | 7.0582 | 5.7899 | 1 | 1 | 1485.4808 | 1616.2979 |  |  |  |  | 162.2 | 62.0656 | -193.3117 | 2310.7594 | 2833.2144 | 2400.7594 | 2923.2144 | 10.6813 | 7.4836 | 1 | 1 | 2400.7594 | 2923.2144 |  |  |  |  | 162.2 | #DIV/0! | #DIV/0! | #DIV/0! | #DIV/0! | #DIV/0! | #DIV/0! | #DIV/0! | #DIV/0! | #DIV/0! | #DIV/0! | #DIV/0! | #DIV/0! | #DIV/0!
[15 empty] | 162.3 | 29.247 | -91.6429 | 1963.2422 | 2168.6846 | 2053.2422 | 2258.6846 | 5.7018 | 4.7239 | 1 | 1 | 2053.2422 | 2258.6846 |  |  |  |  | 162.3 | 41.3615 | -129.6027 | 1388.2219 | 2149.8844 | 1478.2219 | 2239.8844 | 5.7018 | 6.6226 | 1 | 1 | 1478.2219 | 2239.8844 |  |  |  |  | 162.3 | 50.6573 | -158.7302 | 1133.4784 | 2135.4797 | 1223.4784 | 2225.4797 | 5.7018 | 8.0567 | 1 | 1 | 1223.4784 | 2225.4797 |  |  |  |  | 162.3 | 41.3615 | -129.6027 | 1982.2282 | 1533.4916 | 2072.2282 | 1623.4916 | 8.1416 | 4.7239 | 1 | 1 | 2072.2282 | 1623.4916 |  |  |  |  | 162.3 | 50.6573 | -158.7302 | 1996.8218 | 1252.0906 | 2086.8218 | 1342.0906 | 10.0447 | 4.7239 | 1 | 1 | 2086.8218 | 1342.0906 |  |  |  |  | 162.3 | 50.6573 | -158.7302 | 1395.503 | 1526.276 | 1485.503 | 1616.276 | 7.0199 | 5.7583 | 1 | 1 | 1485.503 | 1616.276 |  |  |  |  | 162.3 | 61.7281 | -193.4197 | 2310.8135 | 2833.161 | 2400.8135 | 2923.161 | 10.6235 | 7.4428 | 1 | 1 | 2400.8135 | 2923.161 |  |  |  |  | 162.3 | #DIV/0! | #DIV/0! | #DIV/0! | #DIV/0! | #DIV/0! | #DIV/0! | #DIV/0! | #DIV/0! | #DIV/0! | #DIV/0! | #DIV/0! | #DIV/0! | #DIV/0!
[15 empty] | 162.4 | 29.087 | -91.6939 | 1963.2677 | 2168.6594 | 2053.2677 | 2258.6594 | 5.6707 | 4.698 | 1 | 1 | 2053.2677 | 2258.6594 |  |  |  |  | 162.4 | 41.1352 | -129.6747 | 1388.2399 | 2149.8488 | 1478.2399 | 2239.8488 | 5.6707 | 6.5863 | 1 | 1 | 1478.2399 | 2239.8488 |  |  |  |  | 162.4 | 50.3802 | -158.8184 | 1133.4931 | 2135.4361 | 1223.4931 | 2225.4361 | 5.6707 | 8.0125 | 1 | 1 | 1223.4931 | 2225.4361 |  |  |  |  | 162.4 | 41.1352 | -129.6747 | 1982.2643 | 1533.4737 | 2072.2643 | 1623.4737 | 8.0972 | 4.698 | 1 | 1 | 2072.2643 | 1623.4737 |  |  |  |  | 162.4 | 50.3802 | -158.8184 | 1996.866 | 1252.0761 | 2086.866 | 1342.0761 | 9.99 | 4.698 | 1 | 1 | 2086.866 | 1342.0761 |  |  |  |  | 162.4 | 50.3802 | -158.8184 | 1395.525 | 1526.2541 | 1485.525 | 1616.2541 | 6.9816 | 5.7267 | 1 | 1 | 1485.525 | 1616.2541 |  |  |  |  | 162.4 | 61.3904 | -193.5272 | 2310.8674 | 2833.1078 | 2400.8674 | 2923.1078 | 10.5656 | 7.4019 | 1 | 1 | 2400.8674 | 2923.1078 |  |  |  |  | 162.4 | #DIV/0! | #DIV/0! | #DIV/0! | #DIV/0! | #DIV/0! | #DIV/0! | #DIV/0! | #DIV/0! | #DIV/0! | #DIV/0! | #DIV/0! | #DIV/0! | #DIV/0!
[15 empty] | 162.5 | 28.9269 | -91.7445 | 1963.293 | 2168.6343 | 2053.293 | 2258.6343 | 5.6396 | 4.6721 | 1 | 1 | 2053.293 | 2258.6343 |  |  |  |  | 162.5 | 40.9088 | -129.7463 | 1388.2578 | 2149.8134 | 1478.2578 | 2239.8134 | 5.6396 | 6.5499 | 1 | 1 | 1478.2578 | 2239.8134 |  |  |  |  | 162.5 | 50.1029 | -158.9061 | 1133.5077 | 2135.3928 | 1223.5077 | 2225.3928 | 5.6396 | 7.9682 | 1 | 1 | 1223.5077 | 2225.3928 |  |  |  |  | 162.5 | 40.9088 | -129.7463 | 1982.3001 | 1533.456 | 2072.3001 | 1623.456 | 8.0528 | 4.6721 | 1 | 1 | 2072.3001 | 1623.456 |  |  |  |  | 162.5 | 50.1029 | -158.9061 | 1996.9099 | 1252.0616 | 2086.9099 | 1342.0616 | 9.9353 | 4.6721 | 1 | 1 | 2086.9099 | 1342.0616 |  |  |  |  | 162.5 | 50.1029 | -158.9061 | 1395.547 | 1526.2324 | 1485.547 | 1616.2324 | 6.9433 | 5.6951 | 1 | 1 | 1485.547 | 1616.2324 |  |  |  |  | 162.5 | 61.0526 | -193.634 | 2310.921 | 2833.055 | 2400.921 | 2923.055 | 10.5077 | 7.3611 | 1 | 1 | 2400.921 | 2923.055 |  |  |  |  | 162.5 | #DIV/0! | #DIV/0! | #DIV/0! | #DIV/0! | #DIV/0! | #DIV/0! | #DIV/0! | #DIV/0! | #DIV/0! | #DIV/0! | #DIV/0! | #DIV/0! | #DIV/0!
[15 empty] | 162.6 | 28.7668 | -91.7948 | 1963.3181 | 2168.6093 | 2053.3181 | 2258.6093 | 5.6084 | 4.6461 | 1 | 1 | 2053.3181 | 2258.6093 |  |  |  |  | 162.6 | 40.6823 | -129.8175 | 1388.2756 | 2149.7781 | 1478.2756 | 2239.7781 | 5.6084 | 6.5136 | 1 | 1 | 1478.2756 | 2239.7781 |  |  |  |  | 162.6 | 49.8255 | -158.9933 | 1133.5223 | 2135.3497 | 1223.5223 | 2225.3497 | 5.6084 | 7.9239 | 1 | 1 | 1223.5223 | 2225.3497 |  |  |  |  | 162.6 | 40.6823 | -129.8175 | 1982.3358 | 1533.4384 | 2072.3358 | 1623.4384 | 8.0083 | 4.6461 | 1 | 1 | 2072.3358 | 1623.4384 |  |  |  |  | 162.6 | 49.8255 | -158.9933 | 1996.9537 | 1252.0472 | 2086.9537 | 1342.0472 | 9.8805 | 4.6461 | 1 | 1 | 2086.9537 | 1342.0472 |  |  |  |  | 162.6 | 49.8255 | -158.9933 | 1395.5688 | 1526.2108 | 1485.5688 | 1616.2108 | 6.905 | 5.6635 | 1 | 1 | 1485.5688 | 1616.2108 |  |  |  |  | 162.6 | 60.7145 | -193.7403 | 2310.9743 | 2833.0025 | 2400.9743 | 2923.0025 | 10.4498 | 7.3202 | 1 | 1 | 2400.9743 | 2923.0025 |  |  |  |  | 162.6 | #DIV/0! | #DIV/0! | #DIV/0! | #DIV/0! | #DIV/0! | #DIV/0! | #DIV/0! | #DIV/0! | #DIV/0! | #DIV/0! | #DIV/0! | #DIV/0! | #DIV/0!
[15 empty] | 162.7 | 28.6065 | -91.8449 | 1963.3432 | 2168.5845 | 2053.3432 | 2258.5845 | 5.5772 | 4.6202 | 1 | 1 | 2053.3432 | 2258.5845 |  |  |  |  | 162.7 | 40.4557 | -129.8883 | 1388.2933 | 2149.7431 | 1478.2933 | 2239.7431 | 5.5772 | 6.4772 | 1 | 1 | 1478.2933 | 2239.7431 |  |  |  |  | 162.7 | 49.5479 | -159.08 | 1133.5367 | 2135.3068 | 1223.5367 | 2225.3068 | 5.5772 | 7.8796 | 1 | 1 | 1223.5367 | 2225.3068 |  |  |  |  | 162.7 | 40.4557 | -129.8883 | 1982.3712 | 1533.4208 | 2072.3712 | 1623.4208 | 7.9638 | 4.6202 | 1 | 1 | 2072.3712 | 1623.4208 |  |  |  |  | 162.7 | 49.5479 | -159.08 | 1996.9971 | 1252.0328 | 2086.9971 | 1342.0328 | 9.8256 | 4.6202 | 1 | 1 | 2086.9971 | 1342.0328 |  |  |  |  | 162.7 | 49.5479 | -159.08 | 1395.5905 | 1526.1893 | 1485.5905 | 1616.1893 | 6.8666 | 5.6319 | 1 | 1 | 1485.5905 | 1616.1893 |  |  |  |  | 162.7 | 60.3763 | -193.8459 | 2311.0274 | 2832.9502 | 2401.0274 | 2922.9502 | 10.3918 | 7.2792 | 1 | 1 | 2401.0274 | 2922.9502 |  |  |  |  | 162.7 | #DIV/0! | #DIV/0! | #DIV/0! | #DIV/0! | #DIV/0! | #DIV/0! | #DIV/0! | #DIV/0! | #DIV/0! | #DIV/0! | #DIV/0! | #DIV/0! | #DIV/0!
[15 empty] | 162.8 | 28.4462 | -91.8947 | 1963.368 | 2168.5598 | 2053.368 | 2258.5598 | 5.546 | 4.5942 | 1 | 1 | 2053.368 | 2258.5598 |  |  |  |  | 162.8 | 40.2289 | -129.9587 | 1388.3108 | 2149.7083 | 1478.3108 | 2239.7083 | 5.546 | 6.4408 | 1 | 1 | 1478.3108 | 2239.7083 |  |  |  |  | 162.8 | 49.2702 | -159.1663 | 1133.5511 | 2135.2642 | 1223.5511 | 2225.2642 | 5.546 | 7.8353 | 1 | 1 | 1223.5511 | 2225.2642 |  |  |  |  | 162.8 | 40.2289 | -129.9587 | 1982.4065 | 1533.4034 | 2072.4065 | 1623.4034 | 7.9193 | 4.5942 | 1 | 1 | 2072.4065 | 1623.4034 |  |  |  |  | 162.8 | 49.2702 | -159.1663 | 1997.0404 | 1252.0186 | 2087.0404 | 1342.0186 | 9.7708 | 4.5942 | 1 | 1 | 2087.0404 | 1342.0186 |  |  |  |  | 162.8 | 49.2702 | -159.1663 | 1395.612 | 1526.168 | 1485.612 | 1616.168 | 6.8282 | 5.6002 | 1 | 1 | 1485.612 | 1616.168 |  |  |  |  | 162.8 | 60.0379 | -193.951 | 2311.0801 | 2832.8983 | 2401.0801 | 2922.8983 | 10.3338 | 7.2383 | 1 | 1 | 2401.0801 | 2922.8983 |  |  |  |  | 162.8 | #DIV/0! | #DIV/0! | #DIV/0! | #DIV/0! | #DIV/0! | #DIV/0! | #DIV/0! | #DIV/0! | #DIV/0! | #DIV/0! | #DIV/0! | #DIV/0! | #DIV/0!
[15 empty] | 162.9 | 28.2857 | -91.9442 | 1963.3928 | 2168.5353 | 2053.3928 | 2258.5353 | 5.5148 | 4.5683 | 1 | 1 | 2053.3928 | 2258.5353 |  |  |  |  | 162.9 | 40.0021 | -130.0287 | 1388.3283 | 2149.6736 | 1478.3283 | 2239.6736 | 5.5148 | 6.4043 | 1 | 1 | 1478.3283 | 2239.6736 |  |  |  |  | 162.9 | 48.9923 | -159.252 | 1133.5653 | 2135.2219 | 1223.5653 | 2225.2219 | 5.5148 | 7.7909 | 1 | 1 | 1223.5653 | 2225.2219 |  |  |  |  | 162.9 | 40.0021 | -130.0287 | 1982.4415 | 1533.386 | 2072.4415 | 1623.386 | 7.8748 | 4.5683 | 1 | 1 | 2072.4415 | 1623.386 |  |  |  |  | 162.9 | 48.9923 | -159.252 | 1997.0834 | 1252.0044 | 2087.0834 | 1342.0044 | 9.7159 | 4.5683 | 1 | 1 | 2087.0834 | 1342.0044 |  |  |  |  | 162.9 | 48.9923 | -159.252 | 1395.6335 | 1526.1468 | 1485.6335 | 1616.1468 | 6.7898 | 5.5686 | 1 | 1 | 1485.6335 | 1616.1468 |  |  |  |  | 162.9 | 59.6993 | -194.0555 | 2311.1325 | 2832.8466 | 2401.1325 | 2922.8466 | 10.2757 | 7.1974 | 1 | 1 | 2401.1325 | 2922.8466 |  |  |  |  | 162.9 | #DIV/0! | #DIV/0! | #DIV/0! | #DIV/0! | #DIV/0! | #DIV/0! | #DIV/0! | #DIV/0! | #DIV/0! | #DIV/0! | #DIV/0! | #DIV/0! | #DIV/0!
[15 empty] | 163 | 28.1252 | -91.9934 | 1963.4174 | 2168.5109 | 2053.4174 | 2258.5109 | 5.4836 | 4.5423 | 1 | 1 | 2053.4174 | 2258.5109 |  |  |  |  | 163 | 39.7751 | -130.0983 | 1388.3457 | 2149.6392 | 1478.3457 | 2239.6392 | 5.4836 | 6.3679 | 1 | 1 | 1478.3457 | 2239.6392 |  |  |  |  | 163 | 48.7143 | -159.3373 | 1133.5795 | 2135.1797 | 1223.5795 | 2225.1797 | 5.4836 | 7.7466 | 1 | 1 | 1223.5795 | 2225.1797 |  |  |  |  | 163 | 39.7751 | -130.0983 | 1982.4764 | 1533.3688 | 2072.4764 | 1623.3688 | 7.8303 | 4.5423 | 1 | 1 | 2072.4764 | 1623.3688 |  |  |  |  | 163 | 48.7143 | -159.3373 | 1997.1261 | 1251.9903 | 2087.1261 | 1341.9903 | 9.6609 | 4.5423 | 1 | 1 | 2087.1261 | 1341.9903 |  |  |  |  | 163 | 48.7143 | -159.3373 | 1395.6548 | 1526.1256 | 1485.6548 | 1616.1256 | 6.7514 | 5.5369 | 1 | 1 | 1485.6548 | 1616.1256 |  |  |  |  | 163 | 59.3605 | -194.1594 | 2311.1846 | 2832.7952 | 2401.1846 | 2922.7952 | 10.2177 | 7.1564 | 1 | 1 | 2401.1846 | 2922.7952 |  |  |  |  | 163 | #DIV/0! | #DIV/0! | #DIV/0! | #DIV/0! | #DIV/0! | #DIV/0! | #DIV/0! | #DIV/0! | #DIV/0! | #DIV/0! | #DIV/0! | #DIV/0! | #DIV/0!
[15 empty] | 163.1 | 27.9646 | -92.0424 | 1963.4418 | 2168.4866 | 2053.4418 | 2258.4866 | 5.4524 | 4.5163 | 1 | 1 | 2053.4418 | 2258.4866 |  |  |  |  | 163.1 | 39.5479 | -130.1676 | 1388.363 | 2149.6049 | 1478.363 | 2239.6049 | 5.4524 | 6.3314 | 1 | 1 | 1478.363 | 2239.6049 |  |  |  |  | 163.1 | 48.4361 | -159.4221 | 1133.5937 | 2135.1378 | 1223.5937 | 2225.1378 | 5.4524 | 7.7022 | 1 | 1 | 1223.5937 | 2225.1378 |  |  |  |  | 163.1 | 39.5479 | -130.1676 | 1982.511 | 1533.3516 | 2072.511 | 1623.3516 | 7.7857 | 4.5163 | 1 | 1 | 2072.511 | 1623.3516 |  |  |  |  | 163.1 | 48.4361 | -159.4221 | 1997.1686 | 1251.9763 | 2087.1686 | 1341.9763 | 9.606 | 4.5163 | 1 | 1 | 2087.1686 | 1341.9763 |  |  |  |  | 163.1 | 48.4361 | -159.4221 | 1395.676 | 1526.1047 | 1485.676 | 1616.1047 | 6.7129 | 5.5052 | 1 | 1 | 1485.676 | 1616.1047 |  |  |  |  | 163.1 | 59.0215 | -194.2627 | 2311.2364 | 2832.7441 | 2401.2364 | 2922.7441 | 10.1595 | 7.1154 | 1 | 1 | 2401.2364 | 2922.7441 |  |  |  |  | 163.1 | #DIV/0! | #DIV/0! | #DIV/0! | #DIV/0! | #DIV/0! | #DIV/0! | #DIV/0! | #DIV/0! | #DIV/0! | #DIV/0! | #DIV/0! | #DIV/0! | #DIV/0!
[15 empty] | 163.2 | 27.8039 | -92.091 | 1963.4661 | 2168.4625 | 2053.4661 | 2258.4625 | 5.4211 | 4.4903 | 1 | 1 | 2053.4661 | 2258.4625 |  |  |  |  | 163.2 | 39.3207 | -130.2364 | 1388.3802 | 2149.5708 | 1478.3802 | 2239.5708 | 5.4211 | 6.2949 | 1 | 1 | 1478.3802 | 2239.5708 |  |  |  |  | 163.2 | 48.1578 | -159.5063 | 1133.6077 | 2135.0962 | 1223.6077 | 2225.0962 | 5.4211 | 7.6578 | 1 | 1 | 1223.6077 | 2225.0962 |  |  |  |  | 163.2 | 39.3207 | -130.2364 | 1982.5455 | 1533.3345 | 2072.5455 | 1623.3345 | 7.7411 | 4.4903 | 1 | 1 | 2072.5455 | 1623.3345 |  |  |  |  | 163.2 | 48.1578 | -159.5063 | 1997.2109 | 1251.9624 | 2087.2109 | 1341.9624 | 9.551 | 4.4903 | 1 | 1 | 2087.2109 | 1341.9624 |  |  |  |  | 163.2 | 48.1578 | -159.5063 | 1395.6971 | 1526.0838 | 1485.6971 | 1616.0838 | 6.6745 | 5.4735 | 1 | 1 | 1485.6971 | 1616.0838 |  |  |  |  | 163.2 | 58.6824 | -194.3654 | 2311.288 | 2832.6933 | 2401.288 | 2922.6933 | 10.1014 | 7.0744 | 1 | 1 | 2401.288 | 2922.6933 |  |  |  |  | 163.2 | #DIV/0! | #DIV/0! | #DIV/0! | #DIV/0! | #DIV/0! | #DIV/0! | #DIV/0! | #DIV/0! | #DIV/0! | #DIV/0! | #DIV/0! | #DIV/0! | #DIV/0!
[15 empty] | 163.3 | 27.6432 | -92.1394 | 1963.4903 | 2168.4385 | 2053.4903 | 2258.4385 | 5.3898 | 4.4643 | 1 | 1 | 2053.4903 | 2258.4385 |  |  |  |  | 163.3 | 39.0933 | -130.3048 | 1388.3973 | 2149.537 | 1478.3973 | 2239.537 | 5.3898 | 6.2584 | 1 | 1 | 1478.3973 | 2239.537 |  |  |  |  | 163.3 | 47.8793 | -159.5902 | 1133.6217 | 2135.0547 | 1223.6217 | 2225.0547 | 5.3898 | 7.6134 | 1 | 1 | 1223.6217 | 2225.0547 |  |  |  |  | 163.3 | 39.0933 | -130.3048 | 1982.5798 | 1533.3176 | 2072.5798 | 1623.3176 | 7.6965 | 4.4643 | 1 | 1 | 2072.5798 | 1623.3176 |  |  |  |  | 163.3 | 47.8793 | -159.5902 | 1997.2529 | 1251.9486 | 2087.2529 | 1341.9486 | 9.496 | 4.4643 | 1 | 1 | 2087.2529 | 1341.9486 |  |  |  |  | 163.3 | 47.8793 | -159.5902 | 1395.718 | 1526.063 | 1485.718 | 1616.063 | 6.636 | 5.4418 | 1 | 1 | 1485.718 | 1616.063 |  |  |  |  | 163.3 | 58.3431 | -194.4676 | 2311.3392 | 2832.6428 | 2401.3392 | 2922.6428 | 10.0432 | 7.0333 | 1 | 1 | 2401.3392 | 2922.6428 |  |  |  |  | 163.3 | #DIV/0! | #DIV/0! | #DIV/0! | #DIV/0! | #DIV/0! | #DIV/0! | #DIV/0! | #DIV/0! | #DIV/0! | #DIV/0! | #DIV/0! | #DIV/0! | #DIV/0!
[15 empty] | 163.4 | 27.4823 | -92.1875 | 1963.5144 | 2168.4147 | 2053.5144 | 2258.4147 | 5.3585 | 4.4383 | 1 | 1 | 2053.5144 | 2258.4147 |  |  |  |  | 163.4 | 38.8658 | -130.3729 | 1388.4143 | 2149.5033 | 1478.4143 | 2239.5033 | 5.3585 | 6.2219 | 1 | 1 | 1478.4143 | 2239.5033 |  |  |  |  | 163.4 | 47.6007 | -159.6735 | 1133.6355 | 2135.0136 | 1223.6355 | 2225.0136 | 5.3585 | 7.5689 | 1 | 1 | 1223.6355 | 2225.0136 |  |  |  |  | 163.4 | 38.8658 | -130.3729 | 1982.6138 | 1533.3007 | 2072.6138 | 1623.3007 | 7.6518 | 4.4383 | 1 | 1 | 2072.6138 | 1623.3007 |  |  |  |  | 163.4 | 47.6007 | -159.6735 | 1997.2947 | 1251.9348 | 2087.2947 | 1341.9348 | 9.4409 | 4.4383 | 1 | 1 | 2087.2947 | 1341.9348 |  |  |  |  | 163.4 | 47.6007 | -159.6735 | 1395.7389 | 1526.0424 | 1485.7389 | 1616.0424 | 6.5974 | 5.41 | 1 | 1 | 1485.7389 | 1616.0424 |  |  |  |  | 163.4 | 58.0036 | -194.5691 | 2311.3901 | 2832.5926 | 2401.3901 | 2922.5926 | 9.985 | 6.9923 | 1 | 1 | 2401.3901 | 2922.5926 |  |  |  |  | 163.4 | #DIV/0! | #DIV/0! | #DIV/0! | #DIV/0! | #DIV/0! | #DIV/0! | #DIV/0! | #DIV/0! | #DIV/0! | #DIV/0! | #DIV/0! | #DIV/0! | #DIV/0!
[15 empty] | 163.5 | 27.3214 | -92.2354 | 1963.5383 | 2168.391 | 2053.5383 | 2258.391 | 5.3272 | 4.4122 | 1 | 1 | 2053.5383 | 2258.391 |  |  |  |  | 163.5 | 38.6382 | -130.4405 | 1388.4312 | 2149.4699 | 1478.4312 | 2239.4699 | 5.3272 | 6.1854 | 1 | 1 | 1478.4312 | 2239.4699 |  |  |  |  | 163.5 | 47.322 | -159.7563 | 1133.6493 | 2134.9726 | 1223.6493 | 2224.9726 | 5.3272 | 7.5244 | 1 | 1 | 1223.6493 | 2224.9726 |  |  |  |  | 163.5 | 38.6382 | -130.4405 | 1982.6477 | 1533.284 | 2072.6477 | 1623.284 | 7.6071 | 4.4122 | 1 | 1 | 2072.6477 | 1623.284 |  |  |  |  | 163.5 | 47.322 | -159.7563 | 1997.3363 | 1251.9211 | 2087.3363 | 1341.9211 | 9.3858 | 4.4122 | 1 | 1 | 2087.3363 | 1341.9211 |  |  |  |  | 163.5 | 47.322 | -159.7563 | 1395.7596 | 1526.0219 | 1485.7596 | 1616.0219 | 6.5589 | 5.3783 | 1 | 1 | 1485.7596 | 1616.0219 |  |  |  |  | 163.5 | 57.6639 | -194.67 | 2311.4408 | 2832.5427 | 2401.4408 | 2922.5427 | 9.9267 | 6.9512 | 1 | 1 | 2401.4408 | 2922.5427 |  |  |  |  | 163.5 | #DIV/0! | #DIV/0! | #DIV/0! | #DIV/0! | #DIV/0! | #DIV/0! | #DIV/0! | #DIV/0! | #DIV/0! | #DIV/0! | #DIV/0! | #DIV/0! | #DIV/0!
[15 empty] | 163.6 | 27.1603 | -92.2829 | 1963.562 | 2168.3674 | 2053.562 | 2258.3674 | 5.2959 | 4.3862 | 1 | 1 | 2053.562 | 2258.3674 |  |  |  |  | 163.6 | 38.4105 | -130.5077 | 1388.448 | 2149.4366 | 1478.448 | 2239.4366 | 5.2959 | 6.1489 | 1 | 1 | 1478.448 | 2239.4366 |  |  |  |  | 163.6 | 47.0431 | -159.8387 | 1133.6631 | 2134.9319 | 1223.6631 | 2224.9319 | 5.2959 | 7.48 | 1 | 1 | 1223.6631 | 2224.9319 |  |  |  |  | 163.6 | 38.4105 | -130.5077 | 1982.6813 | 1533.2673 | 2072.6813 | 1623.2673 | 7.5624 | 4.3862 | 1 | 1 | 2072.6813 | 1623.2673 |  |  |  |  | 163.6 | 47.0431 | -159.8387 | 1997.3775 | 1251.9075 | 2087.3775 | 1341.9075 | 9.3307 | 4.3862 | 1 | 1 | 2087.3775 | 1341.9075 |  |  |  |  | 163.6 | 47.0431 | -159.8387 | 1395.7802 | 1526.0015 | 1485.7802 | 1616.0015 | 6.5203 | 5.3465 | 1 | 1 | 1485.7802 | 1616.0015 |  |  |  |  | 163.6 | 57.324 | -194.7704 | 2311.4911 | 2832.4931 | 2401.4911 | 2922.4931 | 9.8684 | 6.9101 | 1 | 1 | 2401.4911 | 2922.4931 |  |  |  |  | 163.6 | #DIV/0! | #DIV/0! | #DIV/0! | #DIV/0! | #DIV/0! | #DIV/0! | #DIV/0! | #DIV/0! | #DIV/0! | #DIV/0! | #DIV/0! | #DIV/0! | #DIV/0!
[15 empty] | 163.7 | 26.9992 | -92.3302 | 1963.5856 | 2168.344 | 2053.5856 | 2258.344 | 5.2645 | 4.3601 | 1 | 1 | 2053.5856 | 2258.344 |  |  |  |  | 163.7 | 38.1827 | -130.5746 | 1388.4647 | 2149.4035 | 1478.4647 | 2239.4035 | 5.2645 | 6.1123 | 1 | 1 | 1478.4647 | 2239.4035 |  |  |  |  | 163.7 | 46.764 | -159.9205 | 1133.6767 | 2134.8915 | 1223.6767 | 2224.8915 | 5.2645 | 7.4354 | 1 | 1 | 1223.6767 | 2224.8915 |  |  |  |  | 163.7 | 38.1827 | -130.5746 | 1982.7148 | 1533.2507 | 2072.7148 | 1623.2507 | 7.5177 | 4.3601 | 1 | 1 | 2072.7148 | 1623.2507 |  |  |  |  | 163.7 | 46.764 | -159.9205 | 1997.4186 | 1251.894 | 2087.4186 | 1341.894 | 9.2755 | 4.3601 | 1 | 1 | 2087.4186 | 1341.894 |  |  |  |  | 163.7 | 46.764 | -159.9205 | 1395.8007 | 1525.9812 | 1485.8007 | 1615.9812 | 6.4818 | 5.3147 | 1 | 1 | 1485.8007 | 1615.9812 |  |  |  |  | 163.7 | 56.984 | -194.8701 | 2311.5412 | 2832.4438 | 2401.5412 | 2922.4438 | 9.8101 | 6.869 | 1 | 1 | 2401.5412 | 2922.4438 |  |  |  |  | 163.7 | #DIV/0! | #DIV/0! | #DIV/0! | #DIV/0! | #DIV/0! | #DIV/0! | #DIV/0! | #DIV/0! | #DIV/0! | #DIV/0! | #DIV/0! | #DIV/0! | #DIV/0!
[15 empty] | 163.8 | 26.838 | -92.3771 | 1963.6091 | 2168.3207 | 2053.6091 | 2258.3207 | 5.2332 | 4.334 | 1 | 1 | 2053.6091 | 2258.3207 |  |  |  |  | 163.8 | 37.9547 | -130.641 | 1388.4813 | 2149.3706 | 1478.4813 | 2239.3706 | 5.2332 | 6.0757 | 1 | 1 | 1478.4813 | 2239.3706 |  |  |  |  | 163.8 | 46.4848 | -160.0019 | 1133.6903 | 2134.8513 | 1223.6903 | 2224.8513 | 5.2332 | 7.3909 | 1 | 1 | 1223.6903 | 2224.8513 |  |  |  |  | 163.8 | 37.9547 | -130.641 | 1982.7481 | 1533.2343 | 2072.7481 | 1623.2343 | 7.4729 | 4.334 | 1 | 1 | 2072.7481 | 1623.2343 |  |  |  |  | 163.8 | 46.4848 | -160.0019 | 1997.4594 | 1251.8805 | 2087.4594 | 1341.8805 | 9.2203 | 4.334 | 1 | 1 | 2087.4594 | 1341.8805 |  |  |  |  | 163.8 | 46.4848 | -160.0019 | 1395.821 | 1525.9611 | 1485.821 | 1615.9611 | 6.4432 | 5.2829 | 1 | 1 | 1485.821 | 1615.9611 |  |  |  |  | 163.8 | 56.6438 | -194.9693 | 2311.5909 | 2832.3947 | 2401.5909 | 2922.3947 | 9.7518 | 6.8279 | 1 | 1 | 2401.5909 | 2922.3947 |  |  |  |  | 163.8 | #DIV/0! | #DIV/0! | #DIV/0! | #DIV/0! | #DIV/0! | #DIV/0! | #DIV/0! | #DIV/0! | #DIV/0! | #DIV/0! | #DIV/0! | #DIV/0! | #DIV/0!
[15 empty] | 163.9 | 26.6768 | -92.4238 | 1963.6325 | 2168.2975 | 2053.6325 | 2258.2975 | 5.2018 | 4.308 | 1 | 1 | 2053.6325 | 2258.2975 |  |  |  |  | 163.9 | 37.7267 | -130.7071 | 1388.4978 | 2149.3379 | 1478.4978 | 2239.3379 | 5.2018 | 6.0391 | 1 | 1 | 1478.4978 | 2239.3379 |  |  |  |  | 163.9 | 46.2055 | -160.0828 | 1133.7037 | 2134.8113 | 1223.7037 | 2224.8113 | 5.2018 | 7.3464 | 1 | 1 | 1223.7037 | 2224.8113 |  |  |  |  | 163.9 | 37.7267 | -130.7071 | 1982.7811 | 1533.2179 | 2072.7811 | 1623.2179 | 7.4282 | 4.308 | 1 | 1 | 2072.7811 | 1623.2179 |  |  |  |  | 163.9 | 46.2055 | -160.0828 | 1997.5 | 1251.8672 | 2087.5 | 1341.8672 | 9.1651 | 4.308 | 1 | 1 | 2087.5 | 1341.8672 |  |  |  |  | 163.9 | 46.2055 | -160.0828 | 1395.8413 | 1525.9411 | 1485.8413 | 1615.9411 | 6.4045 | 5.2511 | 1 | 1 | 1485.8413 | 1615.9411 |  |  |  |  | 163.9 | 56.3034 | -195.0679 | 2311.6404 | 2832.346 | 2401.6404 | 2922.346 | 9.6934 | 6.7868 | 1 | 1 | 2401.6404 | 2922.346 |  |  |  |  | 163.9 | #DIV/0! | #DIV/0! | #DIV/0! | #DIV/0! | #DIV/0! | #DIV/0! | #DIV/0! | #DIV/0! | #DIV/0! | #DIV/0! | #DIV/0! | #DIV/0! | #DIV/0!
[15 empty] | 164 | 26.5154 | -92.4703 | 1963.6556 | 2168.2745 | 2053.6556 | 2258.2745 | 5.1704 | 4.2819 | 1 | 1 | 2053.6556 | 2258.2745 |  |  |  |  | 164 | 37.4985 | -130.7727 | 1388.5142 | 2149.3055 | 1478.5142 | 2239.3055 | 5.1704 | 6.0025 | 1 | 1 | 1478.5142 | 2239.3055 |  |  |  |  | 164 | 45.9261 | -160.1632 | 1133.7171 | 2134.7716 | 1223.7171 | 2224.7716 | 5.1704 | 7.3018 | 1 | 1 | 1223.7171 | 2224.7716 |  |  |  |  | 164 | 37.4985 | -130.7727 | 1982.814 | 1533.2016 | 2072.814 | 1623.2016 | 7.3833 | 4.2819 | 1 | 1 | 2072.814 | 1623.2016 |  |  |  |  | 164 | 45.9261 | -160.1632 | 1997.5403 | 1251.8539 | 2087.5403 | 1341.8539 | 9.1099 | 4.2819 | 1 | 1 | 2087.5403 | 1341.8539 |  |  |  |  | 164 | 45.9261 | -160.1632 | 1395.8614 | 1525.9211 | 1485.8614 | 1615.9211 | 6.3659 | 5.2193 | 1 | 1 | 1485.8614 | 1615.9211 |  |  |  |  | 164 | 55.9629 | -195.1658 | 2311.6895 | 2832.2976 | 2401.6895 | 2922.2976 | 9.6349 | 6.7456 | 1 | 1 | 2401.6895 | 2922.2976 |  |  |  |  | 164 | #DIV/0! | #DIV/0! | #DIV/0! | #DIV/0! | #DIV/0! | #DIV/0! | #DIV/0! | #DIV/0! | #DIV/0! | #DIV/0! | #DIV/0! | #DIV/0! | #DIV/0!
[15 empty] | 164.1 | 26.354 | -92.5164 | 1963.6787 | 2168.2517 | 2053.6787 | 2258.2517 | 5.139 | 4.2557 | 1 | 1 | 2053.6787 | 2258.2517 |  |  |  |  | 164.1 | 37.2702 | -130.8379 | 1388.5305 | 2149.2732 | 1478.5305 | 2239.2732 | 5.139 | 5.9658 | 1 | 1 | 1478.5305 | 2239.2732 |  |  |  |  | 164.1 | 45.6464 | -160.2431 | 1133.7304 | 2134.7321 | 1223.7304 | 2224.7321 | 5.139 | 7.2572 | 1 | 1 | 1223.7304 | 2224.7321 |  |  |  |  | 164.1 | 37.2702 | -130.8379 | 1982.8467 | 1533.1855 | 2072.8467 | 1623.1855 | 7.3385 | 4.2557 | 1 | 1 | 2072.8467 | 1623.1855 |  |  |  |  | 164.1 | 45.6464 | -160.2431 | 1997.5803 | 1251.8407 | 2087.5803 | 1341.8407 | 9.0546 | 4.2557 | 1 | 1 | 2087.5803 | 1341.8407 |  |  |  |  | 164.1 | 45.6464 | -160.2431 | 1395.8813 | 1525.9014 | 1485.8813 | 1615.9014 | 6.3272 | 5.1874 | 1 | 1 | 1485.8813 | 1615.9014 |  |  |  |  | 164.1 | 55.6222 | -195.2632 | 2311.7384 | 2832.2494 | 2401.7384 | 2922.2494 | 9.5765 | 6.7044 | 1 | 1 | 2401.7384 | 2922.2494 |  |  |  |  | 164.1 | #DIV/0! | #DIV/0! | #DIV/0! | #DIV/0! | #DIV/0! | #DIV/0! | #DIV/0! | #DIV/0! | #DIV/0! | #DIV/0! | #DIV/0! | #DIV/0! | #DIV/0!
[15 empty] | 164.2 | 26.1925 | -92.5623 | 1963.7016 | 2168.2289 | 2053.7016 | 2258.2289 | 5.1075 | 4.2296 | 1 | 1 | 2053.7016 | 2258.2289 |  |  |  |  | 164.2 | 37.0418 | -130.9028 | 1388.5467 | 2149.2411 | 1478.5467 | 2239.2411 | 5.1075 | 5.9292 | 1 | 1 | 1478.5467 | 2239.2411 |  |  |  |  | 164.2 | 45.3667 | -160.3225 | 1133.7437 | 2134.6928 | 1223.7437 | 2224.6928 | 5.1075 | 7.2126 | 1 | 1 | 1223.7437 | 2224.6928 |  |  |  |  | 164.2 | 37.0418 | -130.9028 | 1982.8791 | 1533.1694 | 2072.8791 | 1623.1694 | 7.2937 | 4.2296 | 1 | 1 | 2072.8791 | 1623.1694 |  |  |  |  | 164.2 | 45.3667 | -160.3225 | 1997.6202 | 1251.8276 | 2087.6202 | 1341.8276 | 8.9993 | 4.2296 | 1 | 1 | 2087.6202 | 1341.8276 |  |  |  |  | 164.2 | 45.3667 | -160.3225 | 1395.9012 | 1525.8817 | 1485.9012 | 1615.8817 | 6.2885 | 5.1556 | 1 | 1 | 1485.9012 | 1615.8817 |  |  |  |  | 164.2 | 55.2813 | -195.36 | 2311.7869 | 2832.2016 | 2401.7869 | 2922.2016 | 9.518 | 6.6632 | 1 | 1 | 2401.7869 | 2922.2016 |  |  |  |  | 164.2 | #DIV/0! | #DIV/0! | #DIV/0! | #DIV/0! | #DIV/0! | #DIV/0! | #DIV/0! | #DIV/0! | #DIV/0! | #DIV/0! | #DIV/0! | #DIV/0! | #DIV/0!
[15 empty] | 164.3 | 26.0309 | -92.6078 | 1963.7244 | 2168.2064 | 2053.7244 | 2258.2064 | 5.0761 | 4.2035 | 1 | 1 | 2053.7244 | 2258.2064 |  |  |  |  | 164.3 | 36.8132 | -130.9672 | 1388.5628 | 2149.2092 | 1478.5628 | 2239.2092 | 5.0761 | 5.8925 | 1 | 1 | 1478.5628 | 2239.2092 |  |  |  |  | 164.3 | 45.0868 | -160.4015 | 1133.7568 | 2134.6538 | 1223.7568 | 2224.6538 | 5.0761 | 7.168 | 1 | 1 | 1223.7568 | 2224.6538 |  |  |  |  | 164.3 | 36.8132 | -130.9672 | 1982.9114 | 1533.1534 | 2072.9114 | 1623.1534 | 7.2488 | 4.2035 | 1 | 1 | 2072.9114 | 1623.1534 |  |  |  |  | 164.3 | 45.0868 | -160.4015 | 1997.6598 | 1251.8145 | 2087.6598 | 1341.8145 | 8.9439 | 4.2035 | 1 | 1 | 2087.6598 | 1341.8145 |  |  |  |  | 164.3 | 45.0868 | -160.4015 | 1395.921 | 1525.8621 | 1485.921 | 1615.8621 | 6.2498 | 5.1237 | 1 | 1 | 1485.921 | 1615.8621 |  |  |  |  | 164.3 | 54.9403 | -195.4562 | 2311.8352 | 2832.154 | 2401.8352 | 2922.154 | 9.4595 | 6.622 | 1 | 1 | 2401.8352 | 2922.154 |  |  |  |  | 164.3 | #DIV/0! | #DIV/0! | #DIV/0! | #DIV/0! | #DIV/0! | #DIV/0! | #DIV/0! | #DIV/0! | #DIV/0! | #DIV/0! | #DIV/0! | #DIV/0! | #DIV/0!
[15 empty] | 164.4 | 25.8692 | -92.6531 | 1963.747 | 2168.1839 | 2053.747 | 2258.1839 | 5.0446 | 4.1773 | 1 | 1 | 2053.747 | 2258.1839 |  |  |  |  | 164.4 | 36.5846 | -131.0313 | 1388.5788 | 2149.1775 | 1478.5788 | 2239.1775 | 5.0446 | 5.8558 | 1 | 1 | 1478.5788 | 2239.1775 |  |  |  |  | 164.4 | 44.8068 | -160.4799 | 1133.7699 | 2134.615 | 1223.7699 | 2224.615 | 5.0446 | 7.1233 | 1 | 1 | 1223.7699 | 2224.615 |  |  |  |  | 164.4 | 36.5846 | -131.0313 | 1982.9435 | 1533.1375 | 2072.9435 | 1623.1375 | 7.2039 | 4.1773 | 1 | 1 | 2072.9435 | 1623.1375 |  |  |  |  | 164.4 | 44.8068 | -160.4799 | 1997.6991 | 1251.8016 | 2087.6991 | 1341.8016 | 8.8886 | 4.1773 | 1 | 1 | 2087.6991 | 1341.8016 |  |  |  |  | 164.4 | 44.8068 | -160.4799 | 1395.9406 | 1525.8427 | 1485.9406 | 1615.8427 | 6.2111 | 5.0918 | 1 | 1 | 1485.9406 | 1615.8427 |  |  |  |  | 164.4 | 54.599 | -195.5518 | 2311.8831 | 2832.1067 | 2401.8831 | 2922.1067 | 9.4009 | 6.5808 | 1 | 1 | 2401.8831 | 2922.1067 |  |  |  |  | 164.4 | #DIV/0! | #DIV/0! | #DIV/0! | #DIV/0! | #DIV/0! | #DIV/0! | #DIV/0! | #DIV/0! | #DIV/0! | #DIV/0! | #DIV/0! | #DIV/0! | #DIV/0!
[15 empty] | 164.5 | 25.7075 | -92.6981 | 1963.7695 | 2168.1616 | 2053.7695 | 2258.1616 | 5.0131 | 4.1512 | 1 | 1 | 2053.7695 | 2258.1616 |  |  |  |  | 164.5 | 36.3558 | -131.0949 | 1388.5947 | 2149.146 | 1478.5947 | 2239.146 | 5.0131 | 5.8191 | 1 | 1 | 1478.5947 | 2239.146 |  |  |  |  | 164.5 | 44.5266 | -160.5579 | 1133.7829 | 2134.5765 | 1223.7829 | 2224.5765 | 5.0131 | 7.0787 | 1 | 1 | 1223.7829 | 2224.5765 |  |  |  |  | 164.5 | 36.3558 | -131.0949 | 1982.9754 | 1533.1218 | 2072.9754 | 1623.1218 | 7.159 | 4.1512 | 1 | 1 | 2072.9754 | 1623.1218 |  |  |  |  | 164.5 | 44.5266 | -160.5579 | 1997.7382 | 1251.7887 | 2087.7382 | 1341.7887 | 8.8332 | 4.1512 | 1 | 1 | 2087.7382 | 1341.7887 |  |  |  |  | 164.5 | 44.5266 | -160.5579 | 1395.9601 | 1525.8234 | 1485.9601 | 1615.8234 | 6.1724 | 5.0599 | 1 | 1 | 1485.9601 | 1615.8234 |  |  |  |  | 164.5 | 54.2576 | -195.6468 | 2311.9308 | 2832.0598 | 2401.9308 | 2922.0598 | 9.3423 | 6.5395 | 1 | 1 | 2401.9308 | 2922.0598 |  |  |  |  | 164.5 | #DIV/0! | #DIV/0! | #DIV/0! | #DIV/0! | #DIV/0! | #DIV/0! | #DIV/0! | #DIV/0! | #DIV/0! | #DIV/0! | #DIV/0! | #DIV/0! | #DIV/0!
[15 empty] | 164.6 | 25.5456 | -92.7429 | 1963.7919 | 2168.1394 | 2053.7919 | 2258.1394 | 4.9816 | 4.125 | 1 | 1 | 2053.7919 | 2258.1394 |  |  |  |  | 164.6 | 36.127 | -131.1582 | 1388.6105 | 2149.1147 | 1478.6105 | 2239.1147 | 4.9816 | 5.7824 | 1 | 1 | 1478.6105 | 2239.1147 |  |  |  |  | 164.6 | 44.2463 | -160.6353 | 1133.7958 | 2134.5382 | 1223.7958 | 2224.5382 | 4.9816 | 7.034 | 1 | 1 | 1223.7958 | 2224.5382 |  |  |  |  | 164.6 | 36.127 | -131.1582 | 1983.007 | 1533.1061 | 2073.007 | 1623.1061 | 7.114 | 4.125 | 1 | 1 | 2073.007 | 1623.1061 |  |  |  |  | 164.6 | 44.2463 | -160.6353 | 1997.777 | 1251.7759 | 2087.777 | 1341.7759 | 8.7777 | 4.125 | 1 | 1 | 2087.777 | 1341.7759 |  |  |  |  | 164.6 | 44.2463 | -160.6353 | 1395.9794 | 1525.8042 | 1485.9794 | 1615.8042 | 6.1336 | 5.028 | 1 | 1 | 1485.9794 | 1615.8042 |  |  |  |  | 164.6 | 53.9161 | -195.7412 | 2311.9781 | 2832.0131 | 2401.9781 | 2922.0131 | 9.2837 | 6.4982 | 1 | 1 | 2401.9781 | 2922.0131 |  |  |  |  | 164.6 | #DIV/0! | #DIV/0! | #DIV/0! | #DIV/0! | #DIV/0! | #DIV/0! | #DIV/0! | #DIV/0! | #DIV/0! | #DIV/0! | #DIV/0! | #DIV/0! | #DIV/0!
[15 empty] | 164.7 | 25.3837 | -92.7873 | 1963.8141 | 2168.1174 | 2053.8141 | 2258.1174 | 4.9501 | 4.0988 | 1 | 1 | 2053.8141 | 2258.1174 |  |  |  |  | 164.7 | 35.898 | -131.2211 | 1388.6263 | 2149.0836 | 1478.6263 | 2239.0836 | 4.9501 | 5.7457 | 1 | 1 | 1478.6263 | 2239.0836 |  |  |  |  | 164.7 | 43.9659 | -160.7123 | 1133.8086 | 2134.5002 | 1223.8086 | 2224.5002 | 4.9501 | 6.9893 | 1 | 1 | 1223.8086 | 2224.5002 |  |  |  |  | 164.7 | 35.898 | -131.2211 | 1983.0385 | 1533.0905 | 2073.0385 | 1623.0905 | 7.069 | 4.0988 | 1 | 1 | 2073.0385 | 1623.0905 |  |  |  |  | 164.7 | 43.9659 | -160.7123 | 1997.8156 | 1251.7632 | 2087.8156 | 1341.7632 | 8.7223 | 4.0988 | 1 | 1 | 2087.8156 | 1341.7632 |  |  |  |  | 164.7 | 43.9659 | -160.7123 | 1395.9987 | 1525.7852 | 1485.9987 | 1615.7852 | 6.0948 | 4.9961 | 1 | 1 | 1485.9987 | 1615.7852 |  |  |  |  | 164.7 | 53.5744 | -195.835 | 2312.0252 | 2831.9667 | 2402.0252 | 2921.9667 | 9.2251 | 6.4569 | 1 | 1 | 2402.0252 | 2921.9667 |  |  |  |  | 164.7 | #DIV/0! | #DIV/0! | #DIV/0! | #DIV/0! | #DIV/0! | #DIV/0! | #DIV/0! | #DIV/0! | #DIV/0! | #DIV/0! | #DIV/0! | #DIV/0! | #DIV/0!
[15 empty] | 164.8 | 25.2217 | -92.8315 | 1963.8361 | 2168.0955 | 2053.8361 | 2258.0955 | 4.9186 | 4.0726 | 1 | 1 | 2053.8361 | 2258.0955 |  |  |  |  | 164.8 | 35.6689 | -131.2835 | 1388.6419 | 2149.0527 | 1478.6419 | 2239.0527 | 4.9186 | 5.709 | 1 | 1 | 1478.6419 | 2239.0527 |  |  |  |  | 164.8 | 43.6854 | -160.7888 | 1133.8213 | 2134.4624 | 1223.8213 | 2224.4624 | 4.9186 | 6.9445 | 1 | 1 | 1223.8213 | 2224.4624 |  |  |  |  | 164.8 | 35.6689 | -131.2835 | 1983.0698 | 1533.075 | 2073.0698 | 1623.075 | 7.024 | 4.0726 | 1 | 1 | 2073.0698 | 1623.075 |  |  |  |  | 164.8 | 43.6854 | -160.7888 | 1997.854 | 1251.7505 | 2087.854 | 1341.7505 | 8.6668 | 4.0726 | 1 | 1 | 2087.854 | 1341.7505 |  |  |  |  | 164.8 | 43.6854 | -160.7888 | 1396.0178 | 1525.7662 | 1486.0178 | 1615.7662 | 6.056 | 4.9641 | 1 | 1 | 1486.0178 | 1615.7662 |  |  |  |  | 164.8 | 53.2325 | -195.9282 | 2312.072 | 2831.9206 | 2402.072 | 2921.9206 | 9.1664 | 6.4156 | 1 | 1 | 2402.072 | 2921.9206 |  |  |  |  | 164.8 | #DIV/0! | #DIV/0! | #DIV/0! | #DIV/0! | #DIV/0! | #DIV/0! | #DIV/0! | #DIV/0! | #DIV/0! | #DIV/0! | #DIV/0! | #DIV/0! | #DIV/0!
[15 empty] | 164.9 | 25.0597 | -92.8753 | 1963.8581 | 2168.0738 | 2053.8581 | 2258.0738 | 4.887 | 4.0464 | 1 | 1 | 2053.8581 | 2258.0738 |  |  |  |  | 164.9 | 35.4398 | -131.3456 | 1388.6574 | 2149.022 | 1478.6574 | 2239.022 | 4.887 | 5.6722 | 1 | 1 | 1478.6574 | 2239.022 |  |  |  |  | 164.9 | 43.4047 | -160.8648 | 1133.834 | 2134.4248 | 1223.834 | 2224.4248 | 4.887 | 6.8998 | 1 | 1 | 1223.834 | 2224.4248 |  |  |  |  | 164.9 | 35.4398 | -131.3456 | 1983.1008 | 1533.0597 | 2073.1008 | 1623.0597 | 6.979 | 4.0464 | 1 | 1 | 2073.1008 | 1623.0597 |  |  |  |  | 164.9 | 43.4047 | -160.8648 | 1997.8921 | 1251.738 | 2087.8921 | 1341.738 | 8.6113 | 4.0464 | 1 | 1 | 2087.8921 | 1341.738 |  |  |  |  | 164.9 | 43.4047 | -160.8648 | 1396.0368 | 1525.7474 | 1486.0368 | 1615.7474 | 6.0172 | 4.9322 | 1 | 1 | 1486.0368 | 1615.7474 |  |  |  |  | 164.9 | 52.8905 | -196.0208 | 2312.1184 | 2831.8748 | 2402.1184 | 2921.8748 | 9.1077 | 6.3743 | 1 | 1 | 2402.1184 | 2921.8748 |  |  |  |  | 164.9 | #DIV/0! | #DIV/0! | #DIV/0! | #DIV/0! | #DIV/0! | #DIV/0! | #DIV/0! | #DIV/0! | #DIV/0! | #DIV/0! | #DIV/0! | #DIV/0! | #DIV/0!
[15 empty] | 165 | 24.8976 | -92.9189 | 1963.8799 | 2168.0522 | 2053.8799 | 2258.0522 | 4.8555 | 4.0202 | 1 | 1 | 2053.8799 | 2258.0522 |  |  |  |  | 165 | 35.2105 | -131.4072 | 1388.6728 | 2148.9915 | 1478.6728 | 2238.9915 | 4.8555 | 5.6354 | 1 | 1 | 1478.6728 | 2238.9915 |  |  |  |  | 165 | 43.1238 | -160.9403 | 1133.8466 | 2134.3875 | 1223.8466 | 2224.3875 | 4.8555 | 6.855 | 1 | 1 | 1223.8466 | 2224.3875 |  |  |  |  | 165 | 35.2105 | -131.4072 | 1983.1317 | 1533.0444 | 2073.1317 | 1623.0444 | 6.934 | 4.0202 | 1 | 1 | 2073.1317 | 1623.0444 |  |  |  |  | 165 | 43.1238 | -160.9403 | 1997.93 | 1251.7255 | 2087.93 | 1341.7255 | 8.5557 | 4.0202 | 1 | 1 | 2087.93 | 1341.7255 |  |  |  |  | 165 | 43.1238 | -160.9403 | 1396.0557 | 1525.7287 | 1486.0557 | 1615.7287 | 5.9783 | 4.9002 | 1 | 1 | 1486.0557 | 1615.7287 |  |  |  |  | 165 | 52.5483 | -196.1128 | 2312.1646 | 2831.8293 | 2402.1646 | 2921.8293 | 9.0489 | 6.333 | 1 | 1 | 2402.1646 | 2921.8293 |  |  |  |  | 165 | #DIV/0! | #DIV/0! | #DIV/0! | #DIV/0! | #DIV/0! | #DIV/0! | #DIV/0! | #DIV/0! | #DIV/0! | #DIV/0! | #DIV/0! | #DIV/0! | #DIV/0!
[15 empty] | 165.1 | 24.7353 | -92.9622 | 1963.9015 | 2168.0307 | 2053.9015 | 2258.0307 | 4.8239 | 3.9939 | 1 | 1 | 2053.9015 | 2258.0307 |  |  |  |  | 165.1 | 34.9811 | -131.4685 | 1388.6881 | 2148.9612 | 1478.6881 | 2238.9612 | 4.8239 | 5.5986 | 1 | 1 | 1478.6881 | 2238.9612 |  |  |  |  | 165.1 | 42.8429 | -161.0153 | 1133.8591 | 2134.3504 | 1223.8591 | 2224.3504 | 4.8239 | 6.8103 | 1 | 1 | 1223.8591 | 2224.3504 |  |  |  |  | 165.1 | 34.9811 | -131.4685 | 1983.1624 | 1533.0292 | 2073.1624 | 1623.0292 | 6.8889 | 3.9939 | 1 | 1 | 2073.1624 | 1623.0292 |  |  |  |  | 165.1 | 42.8429 | -161.0153 | 1997.9676 | 1251.7131 | 2087.9676 | 1341.7131 | 8.5001 | 3.9939 | 1 | 1 | 2087.9676 | 1341.7131 |  |  |  |  | 165.1 | 42.8429 | -161.0153 | 1396.0745 | 1525.7102 | 1486.0745 | 1615.7102 | 5.9394 | 4.8682 | 1 | 1 | 1486.0745 | 1615.7102 |  |  |  |  | 165.1 | 52.2059 | -196.2042 | 2312.2105 | 2831.7841 | 2402.2105 | 2921.7841 | 8.9901 | 6.2916 | 1 | 1 | 2402.2105 | 2921.7841 |  |  |  |  | 165.1 | #DIV/0! | #DIV/0! | #DIV/0! | #DIV/0! | #DIV/0! | #DIV/0! | #DIV/0! | #DIV/0! | #DIV/0! | #DIV/0! | #DIV/0! | #DIV/0! | #DIV/0!
[15 empty] | 165.2 | 24.5731 | -93.0053 | 1963.923 | 2168.0094 | 2053.923 | 2258.0094 | 4.7923 | 3.9677 | 1 | 1 | 2053.923 | 2258.0094 |  |  |  |  | 165.2 | 34.7515 | -131.5293 | 1388.7033 | 2148.9311 | 1478.7033 | 2238.9311 | 4.7923 | 5.5618 | 1 | 1 | 1478.7033 | 2238.9311 |  |  |  |  | 165.2 | 42.5618 | -161.0899 | 1133.8715 | 2134.3136 | 1223.8715 | 2224.3136 | 4.7923 | 6.7655 | 1 | 1 | 1223.8715 | 2224.3136 |  |  |  |  | 165.2 | 34.7515 | -131.5293 | 1983.1928 | 1533.0141 | 2073.1928 | 1623.0141 | 6.8438 | 3.9677 | 1 | 1 | 2073.1928 | 1623.0141 |  |  |  |  | 165.2 | 42.5618 | -161.0899 | 1998.005 | 1251.7008 | 2088.005 | 1341.7008 | 8.4445 | 3.9677 | 1 | 1 | 2088.005 | 1341.7008 |  |  |  |  | 165.2 | 42.5618 | -161.0899 | 1396.0931 | 1525.6917 | 1486.0931 | 1615.6917 | 5.9005 | 4.8362 | 1 | 1 | 1486.0931 | 1615.6917 |  |  |  |  | 165.2 | 51.8634 | -196.295 | 2312.256 | 2831.7392 | 2402.256 | 2921.7392 | 8.9313 | 6.2502 | 1 | 1 | 2402.256 | 2921.7392 |  |  |  |  | 165.2 | #DIV/0! | #DIV/0! | #DIV/0! | #DIV/0! | #DIV/0! | #DIV/0! | #DIV/0! | #DIV/0! | #DIV/0! | #DIV/0! | #DIV/0! | #DIV/0! | #DIV/0!
[15 empty] | 165.3 | 24.4107 | -93.048 | 1963.9444 | 2167.9882 | 2053.9444 | 2257.9882 | 4.7607 | 3.9415 | 1 | 1 | 2053.9444 | 2257.9882 |  |  |  |  | 165.3 | 34.5219 | -131.5898 | 1388.7184 | 2148.9011 | 1478.7184 | 2238.9011 | 4.7607 | 5.525 | 1 | 1 | 1478.7184 | 2238.9011 |  |  |  |  | 165.3 | 42.2806 | -161.1639 | 1133.8838 | 2134.277 | 1223.8838 | 2224.277 | 4.7607 | 6.7206 | 1 | 1 | 1223.8838 | 2224.277 |  |  |  |  | 165.3 | 34.5219 | -131.5898 | 1983.2231 | 1532.9991 | 2073.2231 | 1622.9991 | 6.7987 | 3.9415 | 1 | 1 | 2073.2231 | 1622.9991 |  |  |  |  | 165.3 | 42.2806 | -161.1639 | 1998.0421 | 1251.6886 | 2088.0421 | 1341.6886 | 8.3889 | 3.9415 | 1 | 1 | 2088.0421 | 1341.6886 |  |  |  |  | 165.3 | 42.2806 | -161.1639 | 1396.1117 | 1525.6734 | 1486.1117 | 1615.6734 | 5.8616 | 4.8042 | 1 | 1 | 1486.1117 | 1615.6734 |  |  |  |  | 165.3 | 51.5207 | -196.3852 | 2312.3013 | 2831.6946 | 2402.3013 | 2921.6946 | 8.8725 | 6.2088 | 1 | 1 | 2402.3013 | 2921.6946 |  |  |  |  | 165.3 | #DIV/0! | #DIV/0! | #DIV/0! | #DIV/0! | #DIV/0! | #DIV/0! | #DIV/0! | #DIV/0! | #DIV/0! | #DIV/0! | #DIV/0! | #DIV/0! | #DIV/0!
[15 empty] | 165.4 | 24.2483 | -93.0905 | 1963.9656 | 2167.9671 | 2053.9656 | 2257.9671 | 4.729 | 3.9152 | 1 | 1 | 2053.9656 | 2257.9671 |  |  |  |  | 165.4 | 34.2922 | -131.6498 | 1388.7334 | 2148.8714 | 1478.7334 | 2238.8714 | 4.729 | 5.4881 | 1 | 1 | 1478.7334 | 2238.8714 |  |  |  |  | 165.4 | 41.9992 | -161.2375 | 1133.8961 | 2134.2407 | 1223.8961 | 2224.2407 | 4.729 | 6.6758 | 1 | 1 | 1223.8961 | 2224.2407 |  |  |  |  | 165.4 | 34.2922 | -131.6498 | 1983.2532 | 1532.9843 | 2073.2532 | 1622.9843 | 6.7535 | 3.9152 | 1 | 1 | 2073.2532 | 1622.9843 |  |  |  |  | 165.4 | 41.9992 | -161.2375 | 1998.079 | 1251.6764 | 2088.079 | 1341.6764 | 8.3332 | 3.9152 | 1 | 1 | 2088.079 | 1341.6764 |  |  |  |  | 165.4 | 41.9992 | -161.2375 | 1396.1301 | 1525.6552 | 1486.1301 | 1615.6552 | 5.8227 | 4.7722 | 1 | 1 | 1486.1301 | 1615.6552 |  |  |  |  | 165.4 | 51.1779 | -196.4749 | 2312.3463 | 2831.6503 | 2402.3463 | 2921.6503 | 8.8136 | 6.1674 | 1 | 1 | 2402.3463 | 2921.6503 |  |  |  |  | 165.4 | #DIV/0! | #DIV/0! | #DIV/0! | #DIV/0! | #DIV/0! | #DIV/0! | #DIV/0! | #DIV/0! | #DIV/0! | #DIV/0! | #DIV/0! | #DIV/0! | #DIV/0!
[15 empty] | 165.5 | 24.0857 | -93.1327 | 1963.9867 | 2167.9462 | 2053.9867 | 2257.9462 | 4.6974 | 3.8889 | 1 | 1 | 2053.9867 | 2257.9462 |  |  |  |  | 165.5 | 34.0624 | -131.7095 | 1388.7483 | 2148.8419 | 1478.7483 | 2238.8419 | 4.6974 | 5.4513 | 1 | 1 | 1478.7483 | 2238.8419 |  |  |  |  | 165.5 | 41.7177 | -161.3105 | 1133.9082 | 2134.2046 | 1223.9082 | 2224.2046 | 4.6974 | 6.631 | 1 | 1 | 1223.9082 | 2224.2046 |  |  |  |  | 165.5 | 34.0624 | -131.7095 | 1983.283 | 1532.9695 | 2073.283 | 1622.9695 | 6.7084 | 3.8889 | 1 | 1 | 2073.283 | 1622.9695 |  |  |  |  | 165.5 | 41.7177 | -161.3105 | 1998.1156 | 1251.6643 | 2088.1156 | 1341.6643 | 8.2775 | 3.8889 | 1 | 1 | 2088.1156 | 1341.6643 |  |  |  |  | 165.5 | 41.7177 | -161.3105 | 1396.1483 | 1525.6371 | 1486.1483 | 1615.6371 | 5.7838 | 4.7401 | 1 | 1 | 1486.1483 | 1615.6371 |  |  |  |  | 165.5 | 50.8349 | -196.5639 | 2312.3909 | 2831.6063 | 2402.3909 | 2921.6063 | 8.7547 | 6.126 | 1 | 1 | 2402.3909 | 2921.6063 |  |  |  |  | 165.5 | #DIV/0! | #DIV/0! | #DIV/0! | #DIV/0! | #DIV/0! | #DIV/0! | #DIV/0! | #DIV/0! | #DIV/0! | #DIV/0! | #DIV/0! | #DIV/0! | #DIV/0!
[15 empty] | 165.6 | 23.9232 | -93.1746 | 1964.0076 | 2167.9255 | 2054.0076 | 2257.9255 | 4.6657 | 3.8626 | 1 | 1 | 2054.0076 | 2257.9255 |  |  |  |  | 165.6 | 33.8325 | -131.7687 | 1388.7631 | 2148.8126 | 1478.7631 | 2238.8126 | 4.6657 | 5.4144 | 1 | 1 | 1478.7631 | 2238.8126 |  |  |  |  | 165.6 | 41.4361 | -161.3831 | 1133.9203 | 2134.1687 | 1223.9203 | 2224.1687 | 4.6657 | 6.5861 | 1 | 1 | 1223.9203 | 2224.1687 |  |  |  |  | 165.6 | 33.8325 | -131.7687 | 1983.3127 | 1532.9548 | 2073.3127 | 1622.9548 | 6.6632 | 3.8626 | 1 | 1 | 2073.3127 | 1622.9548 |  |  |  |  | 165.6 | 41.4361 | -161.3831 | 1998.152 | 1251.6523 | 2088.152 | 1341.6523 | 8.2218 | 3.8626 | 1 | 1 | 2088.152 | 1341.6523 |  |  |  |  | 165.6 | 41.4361 | -161.3831 | 1396.1665 | 1525.6191 | 1486.1665 | 1615.6191 | 5.7448 | 4.7081 | 1 | 1 | 1486.1665 | 1615.6191 |  |  |  |  | 165.6 | 50.4917 | -196.6523 | 2312.4353 | 2831.5626 | 2402.4353 | 2921.5626 | 8.6958 | 6.0845 | 1 | 1 | 2402.4353 | 2921.5626 |  |  |  |  | 165.6 | #DIV/0! | #DIV/0! | #DIV/0! | #DIV/0! | #DIV/0! | #DIV/0! | #DIV/0! | #DIV/0! | #DIV/0! | #DIV/0! | #DIV/0! | #DIV/0! | #DIV/0!
[15 empty] | 165.7 | 23.7605 | -93.2162 | 1964.0284 | 2167.9048 | 2054.0284 | 2257.9048 | 4.6341 | 3.8363 | 1 | 1 | 2054.0284 | 2257.9048 |  |  |  |  | 165.7 | 33.6024 | -131.8276 | 1388.7778 | 2148.7835 | 1478.7778 | 2238.7835 | 4.6341 | 5.3775 | 1 | 1 | 1478.7778 | 2238.7835 |  |  |  |  | 165.7 | 41.1544 | -161.4551 | 1133.9323 | 2134.1331 | 1223.9323 | 2224.1331 | 4.6341 | 6.5412 | 1 | 1 | 1223.9323 | 2224.1331 |  |  |  |  | 165.7 | 33.6024 | -131.8276 | 1983.3422 | 1532.9402 | 2073.3422 | 1622.9402 | 6.618 | 3.8363 | 1 | 1 | 2073.3422 | 1622.9402 |  |  |  |  | 165.7 | 41.1544 | -161.4551 | 1998.1881 | 1251.6404 | 2088.1881 | 1341.6404 | 8.166 | 3.8363 | 1 | 1 | 2088.1881 | 1341.6404 |  |  |  |  | 165.7 | 41.1544 | -161.4551 | 1396.1845 | 1525.6013 | 1486.1845 | 1615.6013 | 5.7058 | 4.676 | 1 | 1 | 1486.1845 | 1615.6013 |  |  |  |  | 165.7 | 50.1484 | -196.7401 | 2312.4794 | 2831.5191 | 2402.4794 | 2921.5191 | 8.6368 | 6.0431 | 1 | 1 | 2402.4794 | 2921.5191 |  |  |  |  | 165.7 | #DIV/0! | #DIV/0! | #DIV/0! | #DIV/0! | #DIV/0! | #DIV/0! | #DIV/0! | #DIV/0! | #DIV/0! | #DIV/0! | #DIV/0! | #DIV/0! | #DIV/0!
[15 empty] | 165.8 | 23.5978 | -93.2575 | 1964.049 | 2167.8844 | 2054.049 | 2257.8844 | 4.6024 | 3.81 | 1 | 1 | 2054.049 | 2257.8844 |  |  |  |  | 165.8 | 33.3723 | -131.886 | 1388.7924 | 2148.7546 | 1478.7924 | 2238.7546 | 4.6024 | 5.3406 | 1 | 1 | 1478.7924 | 2238.7546 |  |  |  |  | 165.8 | 40.8725 | -161.5267 | 1133.9442 | 2134.0977 | 1223.9442 | 2224.0977 | 4.6024 | 6.4963 | 1 | 1 | 1223.9442 | 2224.0977 |  |  |  |  | 165.8 | 33.3723 | -131.886 | 1983.3714 | 1532.9257 | 2073.3714 | 1622.9257 | 6.5728 | 3.81 | 1 | 1 | 2073.3714 | 1622.9257 |  |  |  |  | 165.8 | 40.8725 | -161.5267 | 1998.224 | 1251.6286 | 2088.224 | 1341.6286 | 8.1102 | 3.81 | 1 | 1 | 2088.224 | 1341.6286 |  |  |  |  | 165.8 | 40.8725 | -161.5267 | 1396.2024 | 1525.5835 | 1486.2024 | 1615.5835 | 5.6668 | 4.6439 | 1 | 1 | 1486.2024 | 1615.5835 |  |  |  |  | 165.8 | 49.805 | -196.8274 | 2312.5231 | 2831.476 | 2402.5231 | 2921.476 | 8.5778 | 6.0016 | 1 | 1 | 2402.5231 | 2921.476 |  |  |  |  | 165.8 | #DIV/0! | #DIV/0! | #DIV/0! | #DIV/0! | #DIV/0! | #DIV/0! | #DIV/0! | #DIV/0! | #DIV/0! | #DIV/0! | #DIV/0! | #DIV/0! | #DIV/0!
[15 empty] | 165.9 | 23.435 | -93.2985 | 1964.0696 | 2167.864 | 2054.0696 | 2257.864 | 4.5707 | 3.7837 | 1 | 1 | 2054.0696 | 2257.864 |  |  |  |  | 165.9 | 33.1421 | -131.9441 | 1388.8069 | 2148.7258 | 1478.8069 | 2238.7258 | 4.5707 | 5.3037 | 1 | 1 | 1478.8069 | 2238.7258 |  |  |  |  | 165.9 | 40.5906 | -161.5978 | 1133.9561 | 2134.0626 | 1223.9561 | 2224.0626 | 4.5707 | 6.4514 | 1 | 1 | 1223.9561 | 2224.0626 |  |  |  |  | 165.9 | 33.1421 | -131.9441 | 1983.4005 | 1532.9113 | 2073.4005 | 1622.9113 | 6.5275 | 3.7837 | 1 | 1 | 2073.4005 | 1622.9113 |  |  |  |  | 165.9 | 40.5906 | -161.5978 | 1998.2597 | 1251.6169 | 2088.2597 | 1341.6169 | 8.0544 | 3.7837 | 1 | 1 | 2088.2597 | 1341.6169 |  |  |  |  | 165.9 | 40.5906 | -161.5978 | 1396.2202 | 1525.5659 | 1486.2202 | 1615.5659 | 5.6278 | 4.6119 | 1 | 1 | 1486.2202 | 1615.5659 |  |  |  |  | 165.9 | 49.4614 | -196.914 | 2312.5666 | 2831.4332 | 2402.5666 | 2921.4332 | 8.5188 | 5.9601 | 1 | 1 | 2402.5666 | 2921.4332 |  |  |  |  | 165.9 | #DIV/0! | #DIV/0! | #DIV/0! | #DIV/0! | #DIV/0! | #DIV/0! | #DIV/0! | #DIV/0! | #DIV/0! | #DIV/0! | #DIV/0! | #DIV/0! | #DIV/0!
[15 empty] | 166 | 23.2721 | -93.3393 | 1964.0899 | 2167.8438 | 2054.0899 | 2257.8438 | 4.5389 | 3.7574 | 1 | 1 | 2054.0899 | 2257.8438 |  |  |  |  | 166 | 32.9117 | -132.0017 | 1388.8213 | 2148.6973 | 1478.8213 | 2238.6973 | 4.5389 | 5.2668 | 1 | 1 | 1478.8213 | 2238.6973 |  |  |  |  | 166 | 40.3085 | -161.6684 | 1133.9678 | 2134.0277 | 1223.9678 | 2224.0277 | 4.5389 | 6.4064 | 1 | 1 | 1223.9678 | 2224.0277 |  |  |  |  | 166 | 32.9117 | -132.0017 | 1983.4294 | 1532.8971 | 2073.4294 | 1622.8971 | 6.4822 | 3.7574 | 1 | 1 | 2073.4294 | 1622.8971 |  |  |  |  | 166 | 40.3085 | -161.6684 | 1998.2951 | 1251.6052 | 2088.2951 | 1341.6052 | 7.9986 | 3.7574 | 1 | 1 | 2088.2951 | 1341.6052 |  |  |  |  | 166 | 40.3085 | -161.6684 | 1396.2378 | 1525.5484 | 1486.2378 | 1615.5484 | 5.5887 | 4.5797 | 1 | 1 | 1486.2378 | 1615.5484 |  |  |  |  | 166 | 49.1176 | -197 | 2312.6097 | 2831.3906 | 2402.6097 | 2921.3906 | 8.4598 | 5.9186 | 1 | 1 | 2402.6097 | 2921.3906 |  |  |  |  | 166 | #DIV/0! | #DIV/0! | #DIV/0! | #DIV/0! | #DIV/0! | #DIV/0! | #DIV/0! | #DIV/0! | #DIV/0! | #DIV/0! | #DIV/0! | #DIV/0! | #DIV/0!
[15 empty] | 166.1 | 23.1092 | -93.3798 | 1964.1102 | 2167.8237 | 2054.1102 | 2257.8237 | 4.5072 | 3.731 | 1 | 1 | 2054.1102 | 2257.8237 |  |  |  |  | 166.1 | 32.6813 | -132.059 | 1388.8356 | 2148.669 | 1478.8356 | 2238.669 | 4.5072 | 5.2298 | 1 | 1 | 1478.8356 | 2238.669 |  |  |  |  | 166.1 | 40.0262 | -161.7385 | 1133.9795 | 2133.9931 | 1223.9795 | 2223.9931 | 4.5072 | 6.3615 | 1 | 1 | 1223.9795 | 2223.9931 |  |  |  |  | 166.1 | 32.6813 | -132.059 | 1983.458 | 1532.8829 | 2073.458 | 1622.8829 | 6.4369 | 3.731 | 1 | 1 | 2073.458 | 1622.8829 |  |  |  |  | 166.1 | 40.0262 | -161.7385 | 1998.3303 | 1251.5936 | 2088.3303 | 1341.5936 | 7.9427 | 3.731 | 1 | 1 | 2088.3303 | 1341.5936 |  |  |  |  | 166.1 | 40.0262 | -161.7385 | 1396.2554 | 1525.5311 | 1486.2554 | 1615.5311 | 5.5497 | 4.5476 | 1 | 1 | 1486.2554 | 1615.5311 |  |  |  |  | 166.1 | 48.7737 | -197.0854 | 2312.6526 | 2831.3484 | 2402.6526 | 2921.3484 | 8.4007 | 5.8771 | 1 | 1 | 2402.6526 | 2921.3484 |  |  |  |  | 166.1 | #DIV/0! | #DIV/0! | #DIV/0! | #DIV/0! | #DIV/0! | #DIV/0! | #DIV/0! | #DIV/0! | #DIV/0! | #DIV/0! | #DIV/0! | #DIV/0! | #DIV/0!
[15 empty] | 166.2 | 22.9461 | -93.42 | 1964.1302 | 2167.8038 | 2054.1302 | 2257.8038 | 4.4755 | 3.7047 | 1 | 1 | 2054.1302 | 2257.8038 |  |  |  |  | 166.2 | 32.4508 | -132.1158 | 1388.8498 | 2148.6409 | 1478.8498 | 2238.6409 | 4.4755 | 5.1929 | 1 | 1 | 1478.8498 | 2238.6409 |  |  |  |  | 166.2 | 39.7439 | -161.8081 | 1133.9911 | 2133.9587 | 1223.9911 | 2223.9587 | 4.4755 | 6.3165 | 1 | 1 | 1223.9911 | 2223.9587 |  |  |  |  | 166.2 | 32.4508 | -132.1158 | 1983.4865 | 1532.8688 | 2073.4865 | 1622.8688 | 6.3916 | 3.7047 | 1 | 1 | 2073.4865 | 1622.8688 |  |  |  |  | 166.2 | 39.7439 | -161.8081 | 1998.3652 | 1251.5821 | 2088.3652 | 1341.5821 | 7.8868 | 3.7047 | 1 | 1 | 2088.3652 | 1341.5821 |  |  |  |  | 166.2 | 39.7439 | -161.8081 | 1396.2728 | 1525.5139 | 1486.2728 | 1615.5139 | 5.5106 | 4.5155 | 1 | 1 | 1486.2728 | 1615.5139 |  |  |  |  | 166.2 | 48.4297 | -197.1703 | 2312.6952 | 2831.3065 | 2402.6952 | 2921.3065 | 8.3416 | 5.8355 | 1 | 1 | 2402.6952 | 2921.3065 |  |  |  |  | 166.2 | #DIV/0! | #DIV/0! | #DIV/0! | #DIV/0! | #DIV/0! | #DIV/0! | #DIV/0! | #DIV/0! | #DIV/0! | #DIV/0! | #DIV/0! | #DIV/0! | #DIV/0!
[15 empty] | 166.3 | 22.7831 | -93.4599 | 1964.1502 | 2167.784 | 2054.1502 | 2257.784 | 4.4437 | 3.6783 | 1 | 1 | 2054.1502 | 2257.784 |  |  |  |  | 166.3 | 32.2201 | -132.1722 | 1388.8639 | 2148.6129 | 1478.8639 | 2238.6129 | 4.4437 | 5.1559 | 1 | 1 | 1478.8639 | 2238.6129 |  |  |  |  | 166.3 | 39.4614 | -161.8773 | 1134.0026 | 2133.9245 | 1224.0026 | 2223.9245 | 4.4437 | 6.2715 | 1 | 1 | 1224.0026 | 2223.9245 |  |  |  |  | 166.3 | 32.2201 | -132.1722 | 1983.5147 | 1532.8548 | 2073.5147 | 1622.8548 | 6.3463 | 3.6783 | 1 | 1 | 2073.5147 | 1622.8548 |  |  |  |  | 166.3 | 39.4614 | -161.8773 | 1998.3998 | 1251.5707 | 2088.3998 | 1341.5707 | 7.8309 | 3.6783 | 1 | 1 | 2088.3998 | 1341.5707 |  |  |  |  | 166.3 | 39.4614 | -161.8773 | 1396.2901 | 1525.4967 | 1486.2901 | 1615.4967 | 5.4715 | 4.4834 | 1 | 1 | 1486.2901 | 1615.4967 |  |  |  |  | 166.3 | 48.0855 | -197.2545 | 2312.7374 | 2831.2648 | 2402.7374 | 2921.2648 | 8.2825 | 5.794 | 1 | 1 | 2402.7374 | 2921.2648 |  |  |  |  | 166.3 | #DIV/0! | #DIV/0! | #DIV/0! | #DIV/0! | #DIV/0! | #DIV/0! | #DIV/0! | #DIV/0! | #DIV/0! | #DIV/0! | #DIV/0! | #DIV/0! | #DIV/0!
[15 empty] | 166.4 | 22.6199 | -93.4995 | 1964.17 | 2167.7644 | 2054.17 | 2257.7644 | 4.4119 | 3.6519 | 1 | 1 | 2054.17 | 2257.7644 |  |  |  |  | 166.4 | 31.9894 | -132.2283 | 1388.8779 | 2148.5852 | 1478.8779 | 2238.5852 | 4.4119 | 5.1189 | 1 | 1 | 1478.8779 | 2238.5852 |  |  |  |  | 166.4 | 39.1788 | -161.9459 | 1134.0141 | 2133.8906 | 1224.0141 | 2223.8906 | 4.4119 | 6.2265 | 1 | 1 | 1224.0141 | 2223.8906 |  |  |  |  | 166.4 | 31.9894 | -132.2283 | 1983.5428 | 1532.8409 | 2073.5428 | 1622.8409 | 6.3009 | 3.6519 | 1 | 1 | 2073.5428 | 1622.8409 |  |  |  |  | 166.4 | 39.1788 | -161.9459 | 1998.4342 | 1251.5594 | 2088.4342 | 1341.5594 | 7.775 | 3.6519 | 1 | 1 | 2088.4342 | 1341.5594 |  |  |  |  | 166.4 | 39.1788 | -161.9459 | 1396.3072 | 1525.4798 | 1486.3072 | 1615.4798 | 5.4324 | 4.4512 | 1 | 1 | 1486.3072 | 1615.4798 |  |  |  |  | 166.4 | 47.7411 | -197.3381 | 2312.7794 | 2831.2235 | 2402.7794 | 2921.2235 | 8.2233 | 5.7524 | 1 | 1 | 2402.7794 | 2921.2235 |  |  |  |  | 166.4 | #DIV/0! | #DIV/0! | #DIV/0! | #DIV/0! | #DIV/0! | #DIV/0! | #DIV/0! | #DIV/0! | #DIV/0! | #DIV/0! | #DIV/0! | #DIV/0! | #DIV/0!
[15 empty] | 166.5 | 22.4567 | -93.5388 | 1964.1896 | 2167.7449 | 2054.1896 | 2257.7449 | 4.3801 | 3.6255 | 1 | 1 | 2054.1896 | 2257.7449 |  |  |  |  | 166.5 | 31.7586 | -132.2839 | 1388.8918 | 2148.5577 | 1478.8918 | 2238.5577 | 4.3801 | 5.0819 | 1 | 1 | 1478.8918 | 2238.5577 |  |  |  |  | 166.5 | 38.8961 | -162.014 | 1134.0254 | 2133.8569 | 1224.0254 | 2223.8569 | 4.3801 | 6.1815 | 1 | 1 | 1224.0254 | 2223.8569 |  |  |  |  | 166.5 | 31.7586 | -132.2839 | 1983.5706 | 1532.8271 | 2073.5706 | 1622.8271 | 6.2556 | 3.6255 | 1 | 1 | 2073.5706 | 1622.8271 |  |  |  |  | 166.5 | 38.8961 | -162.014 | 1998.4684 | 1251.5481 | 2088.4684 | 1341.5481 | 7.719 | 3.6255 | 1 | 1 | 2088.4684 | 1341.5481 |  |  |  |  | 166.5 | 38.8961 | -162.014 | 1396.3243 | 1525.4629 | 1486.3243 | 1615.4629 | 5.3932 | 4.419 | 1 | 1 | 1486.3243 | 1615.4629 |  |  |  |  | 166.5 | 47.3966 | -197.4211 | 2312.821 | 2831.1824 | 2402.821 | 2921.1824 | 8.1641 | 5.7108 | 1 | 1 | 2402.821 | 2921.1824 |  |  |  |  | 166.5 | #DIV/0! | #DIV/0! | #DIV/0! | #DIV/0! | #DIV/0! | #DIV/0! | #DIV/0! | #DIV/0! | #DIV/0! | #DIV/0! | #DIV/0! | #DIV/0! | #DIV/0!
[15 empty] | 166.6 | 22.2934 | -93.5779 | 1964.2092 | 2167.7256 | 2054.2092 | 2257.7256 | 4.3483 | 3.5991 | 1 | 1 | 2054.2092 | 2257.7256 |  |  |  |  | 166.6 | 31.5276 | -132.3391 | 1388.9056 | 2148.5304 | 1478.9056 | 2238.5304 | 4.3483 | 5.0449 | 1 | 1 | 1478.9056 | 2238.5304 |  |  |  |  | 166.6 | 38.6133 | -162.0817 | 1134.0367 | 2133.8235 | 1224.0367 | 2223.8235 | 4.3483 | 6.1364 | 1 | 1 | 1224.0367 | 2223.8235 |  |  |  |  | 166.6 | 31.5276 | -132.3391 | 1983.5983 | 1532.8134 | 2073.5983 | 1622.8134 | 6.2102 | 3.5991 | 1 | 1 | 2073.5983 | 1622.8134 |  |  |  |  | 166.6 | 38.6133 | -162.0817 | 1998.5023 | 1251.5369 | 2088.5023 | 1341.5369 | 7.663 | 3.5991 | 1 | 1 | 2088.5023 | 1341.5369 |  |  |  |  | 166.6 | 38.6133 | -162.0817 | 1396.3412 | 1525.4461 | 1486.3412 | 1615.4461 | 5.3541 | 4.3869 | 1 | 1 | 1486.3412 | 1615.4461 |  |  |  |  | 166.6 | 47.052 | -197.5036 | 2312.8624 | 2831.1417 | 2402.8624 | 2921.1417 | 8.1049 | 5.6692 | 1 | 1 | 2402.8624 | 2921.1417 |  |  |  |  | 166.6 | #DIV/0! | #DIV/0! | #DIV/0! | #DIV/0! | #DIV/0! | #DIV/0! | #DIV/0! | #DIV/0! | #DIV/0! | #DIV/0! | #DIV/0! | #DIV/0! | #DIV/0!
[15 empty] | 166.7 | 22.13 | -93.6167 | 1964.2285 | 2167.7063 | 2054.2285 | 2257.7063 | 4.3165 | 3.5727 | 1 | 1 | 2054.2285 | 2257.7063 |  |  |  |  | 166.7 | 31.2966 | -132.3939 | 1388.9193 | 2148.5032 | 1478.9193 | 2238.5032 | 4.3165 | 5.0079 | 1 | 1 | 1478.9193 | 2238.5032 |  |  |  |  | 166.7 | 38.3304 | -162.1488 | 1134.0479 | 2133.7903 | 1224.0479 | 2223.7903 | 4.3165 | 6.0914 | 1 | 1 | 1224.0479 | 2223.7903 |  |  |  |  | 166.7 | 31.2966 | -132.3939 | 1983.6258 | 1532.7999 | 2073.6258 | 1622.7999 | 6.1647 | 3.5727 | 1 | 1 | 2073.6258 | 1622.7999 |  |  |  |  | 166.7 | 38.3304 | -162.1488 | 1998.536 | 1251.5258 | 2088.536 | 1341.5258 | 7.607 | 3.5727 | 1 | 1 | 2088.536 | 1341.5258 |  |  |  |  | 166.7 | 38.3304 | -162.1488 | 1396.358 | 1525.4295 | 1486.358 | 1615.4295 | 5.3149 | 4.3547 | 1 | 1 | 1486.358 | 1615.4295 |  |  |  |  | 166.7 | 46.7072 | -197.5854 | 2312.9034 | 2831.1012 | 2402.9034 | 2921.1012 | 8.0456 | 5.6276 | 1 | 1 | 2402.9034 | 2921.1012 |  |  |  |  | 166.7 | #DIV/0! | #DIV/0! | #DIV/0! | #DIV/0! | #DIV/0! | #DIV/0! | #DIV/0! | #DIV/0! | #DIV/0! | #DIV/0! | #DIV/0! | #DIV/0! | #DIV/0!
[15 empty] | 166.8 | 21.9666 | -93.6551 | 1964.2478 | 2167.6873 | 2054.2478 | 2257.6873 | 4.2847 | 3.5463 | 1 | 1 | 2054.2478 | 2257.6873 |  |  |  |  | 166.8 | 31.0655 | -132.4484 | 1388.9329 | 2148.4763 | 1478.9329 | 2238.4763 | 4.2847 | 4.9708 | 1 | 1 | 1478.9329 | 2238.4763 |  |  |  |  | 166.8 | 38.0473 | -162.2155 | 1134.059 | 2133.7574 | 1224.059 | 2223.7574 | 4.2847 | 6.0463 | 1 | 1 | 1224.059 | 2223.7574 |  |  |  |  | 166.8 | 31.0655 | -132.4484 | 1983.653 | 1532.7864 | 2073.653 | 1622.7864 | 6.1193 | 3.5463 | 1 | 1 | 2073.653 | 1622.7864 |  |  |  |  | 166.8 | 38.0473 | -162.2155 | 1998.5694 | 1251.5148 | 2088.5694 | 1341.5148 | 7.5509 | 3.5463 | 1 | 1 | 2088.5694 | 1341.5148 |  |  |  |  | 166.8 | 38.0473 | -162.2155 | 1396.3747 | 1525.413 | 1486.3747 | 1615.413 | 5.2757 | 4.3225 | 1 | 1 | 1486.3747 | 1615.413 |  |  |  |  | 166.8 | 46.3623 | -197.6666 | 2312.9442 | 2831.0611 | 2402.9442 | 2921.0611 | 7.9864 | 5.5859 | 1 | 1 | 2402.9442 | 2921.0611 |  |  |  |  | 166.8 | #DIV/0! | #DIV/0! | #DIV/0! | #DIV/0! | #DIV/0! | #DIV/0! | #DIV/0! | #DIV/0! | #DIV/0! | #DIV/0! | #DIV/0! | #DIV/0! | #DIV/0!
[15 empty] | 166.9 | 21.8031 | -93.6933 | 1964.2668 | 2167.6683 | 2054.2668 | 2257.6683 | 4.2528 | 3.5199 | 1 | 1 | 2054.2668 | 2257.6683 |  |  |  |  | 166.9 | 30.8343 | -132.5024 | 1388.9464 | 2148.4496 | 1478.9464 | 2238.4496 | 4.2528 | 4.9338 | 1 | 1 | 1478.9464 | 2238.4496 |  |  |  |  | 166.9 | 37.7641 | -162.2816 | 1134.07 | 2133.7247 | 1224.07 | 2223.7247 | 4.2528 | 6.0012 | 1 | 1 | 1224.07 | 2223.7247 |  |  |  |  | 166.9 | 30.8343 | -132.5024 | 1983.68 | 1532.773 | 2073.68 | 1622.773 | 6.0738 | 3.5199 | 1 | 1 | 2073.68 | 1622.773 |  |  |  |  | 166.9 | 37.7641 | -162.2816 | 1998.6026 | 1251.5039 | 2088.6026 | 1341.5039 | 7.4949 | 3.5199 | 1 | 1 | 2088.6026 | 1341.5039 |  |  |  |  | 166.9 | 37.7641 | -162.2816 | 1396.3912 | 1525.3966 | 1486.3912 | 1615.3966 | 5.2365 | 4.2902 | 1 | 1 | 1486.3912 | 1615.3966 |  |  |  |  | 166.9 | 46.0172 | -197.7472 | 2312.9846 | 2831.0212 | 2402.9846 | 2921.0212 | 7.9271 | 5.5443 | 1 | 1 | 2402.9846 | 2921.0212 |  |  |  |  | 166.9 | #DIV/0! | #DIV/0! | #DIV/0! | #DIV/0! | #DIV/0! | #DIV/0! | #DIV/0! | #DIV/0! | #DIV/0! | #DIV/0! | #DIV/0! | #DIV/0! | #DIV/0!
[15 empty] | 167 | 21.6396 | -93.7312 | 1964.2858 | 2167.6496 | 2054.2858 | 2257.6496 | 4.221 | 3.4935 | 1 | 1 | 2054.2858 | 2257.6496 |  |  |  |  | 167 | 30.603 | -132.556 | 1388.9598 | 2148.4231 | 1478.9598 | 2238.4231 | 4.221 | 4.8967 | 1 | 1 | 1478.9598 | 2238.4231 |  |  |  |  | 167 | 37.4808 | -162.3473 | 1134.0809 | 2133.6923 | 1224.0809 | 2223.6923 | 4.221 | 5.9561 | 1 | 1 | 1224.0809 | 2223.6923 |  |  |  |  | 167 | 30.603 | -132.556 | 1983.7069 | 1532.7597 | 2073.7069 | 1622.7597 | 6.0284 | 3.4935 | 1 | 1 | 2073.7069 | 1622.7597 |  |  |  |  | 167 | 37.4808 | -162.3473 | 1998.6355 | 1251.4931 | 2088.6355 | 1341.4931 | 7.4388 | 3.4935 | 1 | 1 | 2088.6355 | 1341.4931 |  |  |  |  | 167 | 37.4808 | -162.3473 | 1396.4076 | 1525.3804 | 1486.4076 | 1615.3804 | 5.1973 | 4.258 | 1 | 1 | 1486.4076 | 1615.3804 |  |  |  |  | 167 | 45.672 | -197.8272 | 2313.0248 | 2830.9816 | 2403.0248 | 2920.9816 | 7.8677 | 5.5026 | 1 | 1 | 2403.0248 | 2920.9816 |  |  |  |  | 167 | #DIV/0! | #DIV/0! | #DIV/0! | #DIV/0! | #DIV/0! | #DIV/0! | #DIV/0! | #DIV/0! | #DIV/0! | #DIV/0! | #DIV/0! | #DIV/0! | #DIV/0!
[15 empty] | 167.1 | 21.4759 | -93.7689 | 1964.3046 | 2167.6309 | 2054.3046 | 2257.6309 | 4.1891 | 3.467 | 1 | 1 | 2054.3046 | 2257.6309 |  |  |  |  | 167.1 | 30.3716 | -132.6092 | 1388.9731 | 2148.3967 | 1478.9731 | 2238.3967 | 4.1891 | 4.8596 | 1 | 1 | 1478.9731 | 2238.3967 |  |  |  |  | 167.1 | 37.1974 | -162.4124 | 1134.0918 | 2133.6601 | 1224.0918 | 2223.6601 | 4.1891 | 5.9109 | 1 | 1 | 1224.0918 | 2223.6601 |  |  |  |  | 167.1 | 30.3716 | -132.6092 | 1983.7335 | 1532.7465 | 2073.7335 | 1622.7465 | 5.9829 | 3.467 | 1 | 1 | 2073.7335 | 1622.7465 |  |  |  |  | 167.1 | 37.1974 | -162.4124 | 1998.6682 | 1251.4823 | 2088.6682 | 1341.4823 | 7.3826 | 3.467 | 1 | 1 | 2088.6682 | 1341.4823 |  |  |  |  | 167.1 | 37.1974 | -162.4124 | 1396.4239 | 1525.3642 | 1486.4239 | 1615.3642 | 5.1581 | 4.2258 | 1 | 1 | 1486.4239 | 1615.3642 |  |  |  |  | 167.1 | 45.3267 | -197.9066 | 2313.0646 | 2830.9424 | 2403.0646 | 2920.9424 | 7.8084 | 5.4609 | 1 | 1 | 2403.0646 | 2920.9424 |  |  |  |  | 167.1 | #DIV/0! | #DIV/0! | #DIV/0! | #DIV/0! | #DIV/0! | #DIV/0! | #DIV/0! | #DIV/0! | #DIV/0! | #DIV/0! | #DIV/0! | #DIV/0! | #DIV/0!
[15 empty] | 167.2 | 21.3122 | -93.8062 | 1964.3233 | 2167.6124 | 2054.3233 | 2257.6124 | 4.1572 | 3.4406 | 1 | 1 | 2054.3233 | 2257.6124 |  |  |  |  | 167.2 | 30.1401 | -132.662 | 1388.9863 | 2148.3706 | 1478.9863 | 2238.3706 | 4.1572 | 4.8225 | 1 | 1 | 1478.9863 | 2238.3706 |  |  |  |  | 167.2 | 36.9139 | -162.4771 | 1134.1026 | 2133.6281 | 1224.1026 | 2223.6281 | 4.1572 | 5.8658 | 1 | 1 | 1224.1026 | 2223.6281 |  |  |  |  | 167.2 | 30.1401 | -132.662 | 1983.76 | 1532.7334 | 2073.76 | 1622.7334 | 5.9373 | 3.4406 | 1 | 1 | 2073.76 | 1622.7334 |  |  |  |  | 167.2 | 36.9139 | -162.4771 | 1998.7007 | 1251.4716 | 2088.7007 | 1341.4716 | 7.3265 | 3.4406 | 1 | 1 | 2088.7007 | 1341.4716 |  |  |  |  | 167.2 | 36.9139 | -162.4771 | 1396.4401 | 1525.3482 | 1486.4401 | 1615.3482 | 5.1188 | 4.1935 | 1 | 1 | 1486.4401 | 1615.3482 |  |  |  |  | 167.2 | 44.9812 | -197.9855 | 2313.1042 | 2830.9034 | 2403.1042 | 2920.9034 | 7.749 | 5.4192 | 1 | 1 | 2403.1042 | 2920.9034 |  |  |  |  | 167.2 | #DIV/0! | #DIV/0! | #DIV/0! | #DIV/0! | #DIV/0! | #DIV/0! | #DIV/0! | #DIV/0! | #DIV/0! | #DIV/0! | #DIV/0! | #DIV/0! | #DIV/0!
[15 empty] | 167.3 | 21.1485 | -93.8433 | 1964.3418 | 2167.594 | 2054.3418 | 2257.594 | 4.1253 | 3.4141 | 1 | 1 | 2054.3418 | 2257.594 |  |  |  |  | 167.3 | 29.9085 | -132.7144 | 1388.9994 | 2148.3447 | 1478.9994 | 2238.3447 | 4.1253 | 4.7854 | 1 | 1 | 1478.9994 | 2238.3447 |  |  |  |  | 167.3 | 36.6303 | -162.5413 | 1134.1133 | 2133.5964 | 1224.1133 | 2223.5964 | 4.1253 | 5.8207 | 1 | 1 | 1224.1133 | 2223.5964 |  |  |  |  | 167.3 | 29.9085 | -132.7144 | 1983.7862 | 1532.7204 | 2073.7862 | 1622.7204 | 5.8918 | 3.4141 | 1 | 1 | 2073.7862 | 1622.7204 |  |  |  |  | 167.3 | 36.6303 | -162.5413 | 1998.7328 | 1251.461 | 2088.7328 | 1341.461 | 7.2703 | 3.4141 | 1 | 1 | 2088.7328 | 1341.461 |  |  |  |  | 167.3 | 36.6303 | -162.5413 | 1396.4562 | 1525.3323 | 1486.4562 | 1615.3323 | 5.0796 | 4.1612 | 1 | 1 | 1486.4562 | 1615.3323 |  |  |  |  | 167.3 | 44.6356 | -198.0637 | 2313.1434 | 2830.8648 | 2403.1434 | 2920.8648 | 7.6896 | 5.3775 | 1 | 1 | 2403.1434 | 2920.8648 |  |  |  |  | 167.3 | #DIV/0! | #DIV/0! | #DIV/0! | #DIV/0! | #DIV/0! | #DIV/0! | #DIV/0! | #DIV/0! | #DIV/0! | #DIV/0! | #DIV/0! | #DIV/0! | #DIV/0!
[15 empty] | 167.4 | 20.9847 | -93.88 | 1964.3602 | 2167.5758 | 2054.3602 | 2257.5758 | 4.0934 | 3.3876 | 1 | 1 | 2054.3602 | 2257.5758 |  |  |  |  | 167.4 | 29.6768 | -132.7664 | 1389.0124 | 2148.3189 | 1479.0124 | 2238.3189 | 4.0934 | 4.7483 | 1 | 1 | 1479.0124 | 2238.3189 |  |  |  |  | 167.4 | 36.3465 | -162.605 | 1134.1239 | 2133.5649 | 1224.1239 | 2223.5649 | 4.0934 | 5.7755 | 1 | 1 | 1224.1239 | 2223.5649 |  |  |  |  | 167.4 | 29.6768 | -132.7664 | 1983.8123 | 1532.7076 | 2073.8123 | 1622.7076 | 5.8462 | 3.3876 | 1 | 1 | 2073.8123 | 1622.7076 |  |  |  |  | 167.4 | 36.3465 | -162.605 | 1998.7648 | 1251.4505 | 2088.7648 | 1341.4505 | 7.2141 | 3.3876 | 1 | 1 | 2088.7648 | 1341.4505 |  |  |  |  | 167.4 | 36.3465 | -162.605 | 1396.4721 | 1525.3166 | 1486.4721 | 1615.3166 | 5.0403 | 4.129 | 1 | 1 | 1486.4721 | 1615.3166 |  |  |  |  | 167.4 | 44.2898 | -198.1413 | 2313.1824 | 2830.8264 | 2403.1824 | 2920.8264 | 7.6301 | 5.3358 | 1 | 1 | 2403.1824 | 2920.8264 |  |  |  |  | 167.4 | #DIV/0! | #DIV/0! | #DIV/0! | #DIV/0! | #DIV/0! | #DIV/0! | #DIV/0! | #DIV/0! | #DIV/0! | #DIV/0! | #DIV/0! | #DIV/0! | #DIV/0!
[15 empty] | 167.5 | 20.8208 | -93.9165 | 1964.3784 | 2167.5577 | 2054.3784 | 2257.5577 | 4.0614 | 3.3611 | 1 | 1 | 2054.3784 | 2257.5577 |  |  |  |  | 167.5 | 29.445 | -132.818 | 1389.0253 | 2148.2934 | 1479.0253 | 2238.2934 | 4.0614 | 4.7111 | 1 | 1 | 1479.0253 | 2238.2934 |  |  |  |  | 167.5 | 36.0627 | -162.6682 | 1134.1344 | 2133.5337 | 1224.1344 | 2223.5337 | 4.0614 | 5.7303 | 1 | 1 | 1224.1344 | 2223.5337 |  |  |  |  | 167.5 | 29.445 | -132.818 | 1983.8381 | 1532.6948 | 2073.8381 | 1622.6948 | 5.8006 | 3.3611 | 1 | 1 | 2073.8381 | 1622.6948 |  |  |  |  | 167.5 | 36.0627 | -162.6682 | 1998.7965 | 1251.44 | 2088.7965 | 1341.44 | 7.1579 | 3.3611 | 1 | 1 | 2088.7965 | 1341.44 |  |  |  |  | 167.5 | 36.0627 | -162.6682 | 1396.4879 | 1525.3009 | 1486.4879 | 1615.3009 | 5.001 | 4.0967 | 1 | 1 | 1486.4879 | 1615.3009 |  |  |  |  | 167.5 | 43.9439 | -198.2183 | 2313.221 | 2830.7883 | 2403.221 | 2920.7883 | 7.5707 | 5.294 | 1 | 1 | 2403.221 | 2920.7883 |  |  |  |  | 167.5 | #DIV/0! | #DIV/0! | #DIV/0! | #DIV/0! | #DIV/0! | #DIV/0! | #DIV/0! | #DIV/0! | #DIV/0! | #DIV/0! | #DIV/0! | #DIV/0! | #DIV/0!
[15 empty] | 167.6 | 20.6568 | -93.9527 | 1964.3965 | 2167.5398 | 2054.3965 | 2257.5398 | 4.0295 | 3.3346 | 1 | 1 | 2054.3965 | 2257.5398 |  |  |  |  | 167.6 | 29.2132 | -132.8692 | 1389.0381 | 2148.2681 | 1479.0381 | 2238.2681 | 4.0295 | 4.674 | 1 | 1 | 1479.0381 | 2238.2681 |  |  |  |  | 167.6 | 35.7787 | -162.7309 | 1134.1448 | 2133.5027 | 1224.1448 | 2223.5027 | 4.0295 | 5.6851 | 1 | 1 | 1224.1448 | 2223.5027 |  |  |  |  | 167.6 | 29.2132 | -132.8692 | 1983.8637 | 1532.6821 | 2073.8637 | 1622.6821 | 5.755 | 3.3346 | 1 | 1 | 2073.8637 | 1622.6821 |  |  |  |  | 167.6 | 35.7787 | -162.7309 | 1998.8279 | 1251.4297 | 2088.8279 | 1341.4297 | 7.1016 | 3.3346 | 1 | 1 | 2088.8279 | 1341.4297 |  |  |  |  | 167.6 | 35.7787 | -162.7309 | 1396.5036 | 1525.2854 | 1486.5036 | 1615.2854 | 4.9616 | 4.0644 | 1 | 1 | 1486.5036 | 1615.2854 |  |  |  |  | 167.6 | 43.5979 | -198.2947 | 2313.2593 | 2830.7505 | 2403.2593 | 2920.7505 | 7.5112 | 5.2523 | 1 | 1 | 2403.2593 | 2920.7505 |  |  |  |  | 167.6 | #DIV/0! | #DIV/0! | #DIV/0! | #DIV/0! | #DIV/0! | #DIV/0! | #DIV/0! | #DIV/0! | #DIV/0! | #DIV/0! | #DIV/0! | #DIV/0! | #DIV/0!
[15 empty] | 167.7 | 20.4928 | -93.9886 | 1964.4144 | 2167.522 | 2054.4144 | 2257.522 | 3.9975 | 3.3081 | 1 | 1 | 2054.4144 | 2257.522 |  |  |  |  | 167.7 | 28.9812 | -132.92 | 1389.0508 | 2148.243 | 1479.0508 | 2238.243 | 3.9975 | 4.6368 | 1 | 1 | 1479.0508 | 2238.243 |  |  |  |  | 167.7 | 35.4946 | -162.7931 | 1134.1552 | 2133.472 | 1224.1552 | 2223.472 | 3.9975 | 5.6399 | 1 | 1 | 1224.1552 | 2223.472 |  |  |  |  | 167.7 | 28.9812 | -132.92 | 1983.8891 | 1532.6695 | 2073.8891 | 1622.6695 | 5.7094 | 3.3081 | 1 | 1 | 2073.8891 | 1622.6695 |  |  |  |  | 167.7 | 35.4946 | -162.7931 | 1998.8591 | 1251.4194 | 2088.8591 | 1341.4194 | 7.0454 | 3.3081 | 1 | 1 | 2088.8591 | 1341.4194 |  |  |  |  | 167.7 | 35.4946 | -162.7931 | 1396.5192 | 1525.27 | 1486.5192 | 1615.27 | 4.9223 | 4.0321 | 1 | 1 | 1486.5192 | 1615.27 |  |  |  |  | 167.7 | 43.2518 | -198.3704 | 2313.2973 | 2830.7131 | 2403.2973 | 2920.7131 | 7.4517 | 5.2105 | 1 | 1 | 2403.2973 | 2920.7131 |  |  |  |  | 167.7 | #DIV/0! | #DIV/0! | #DIV/0! | #DIV/0! | #DIV/0! | #DIV/0! | #DIV/0! | #DIV/0! | #DIV/0! | #DIV/0! | #DIV/0! | #DIV/0! | #DIV/0!
[15 empty] | 167.8 | 20.3288 | -94.0242 | 1964.4322 | 2167.5043 | 2054.4322 | 2257.5043 | 3.9656 | 3.2816 | 1 | 1 | 2054.4322 | 2257.5043 |  |  |  |  | 167.8 | 28.7492 | -132.9704 | 1389.0633 | 2148.218 | 1479.0633 | 2238.218 | 3.9656 | 4.5996 | 1 | 1 | 1479.0633 | 2238.218 |  |  |  |  | 167.8 | 35.2104 | -162.8548 | 1134.1655 | 2133.4415 | 1224.1655 | 2223.4415 | 3.9656 | 5.5946 | 1 | 1 | 1224.1655 | 2223.4415 |  |  |  |  | 167.8 | 28.7492 | -132.9704 | 1983.9144 | 1532.657 | 2073.9144 | 1622.657 | 5.6638 | 3.2816 | 1 | 1 | 2073.9144 | 1622.657 |  |  |  |  | 167.8 | 35.2104 | -162.8548 | 1998.8901 | 1251.4092 | 2088.8901 | 1341.4092 | 6.9891 | 3.2816 | 1 | 1 | 2088.8901 | 1341.4092 |  |  |  |  | 167.8 | 35.2104 | -162.8548 | 1396.5346 | 1525.2547 | 1486.5346 | 1615.2547 | 4.8829 | 3.9998 | 1 | 1 | 1486.5346 | 1615.2547 |  |  |  |  | 167.8 | 42.9055 | -198.4456 | 2313.3351 | 2830.6759 | 2403.3351 | 2920.6759 | 7.3921 | 5.1687 | 1 | 1 | 2403.3351 | 2920.6759 |  |  |  |  | 167.8 | #DIV/0! | #DIV/0! | #DIV/0! | #DIV/0! | #DIV/0! | #DIV/0! | #DIV/0! | #DIV/0! | #DIV/0! | #DIV/0! | #DIV/0! | #DIV/0! | #DIV/0!
[15 empty] | 167.9 | 20.1646 | -94.0596 | 1964.4499 | 2167.4868 | 2054.4499 | 2257.4868 | 3.9336 | 3.2551 | 1 | 1 | 2054.4499 | 2257.4868 |  |  |  |  | 167.9 | 28.5171 | -133.0203 | 1389.0758 | 2148.1933 | 1479.0758 | 2238.1933 | 3.9336 | 4.5624 | 1 | 1 | 1479.0758 | 2238.1933 |  |  |  |  | 167.9 | 34.9262 | -162.916 | 1134.1757 | 2133.4113 | 1224.1757 | 2223.4113 | 3.9336 | 5.5494 | 1 | 1 | 1224.1757 | 2223.4113 |  |  |  |  | 167.9 | 28.5171 | -133.0203 | 1983.9394 | 1532.6446 | 2073.9394 | 1622.6446 | 5.6181 | 3.2551 | 1 | 1 | 2073.9394 | 1622.6446 |  |  |  |  | 167.9 | 34.9262 | -162.916 | 1998.9208 | 1251.3991 | 2088.9208 | 1341.3991 | 6.9327 | 3.2551 | 1 | 1 | 2088.9208 | 1341.3991 |  |  |  |  | 167.9 | 34.9262 | -162.916 | 1396.5499 | 1525.2396 | 1486.5499 | 1615.2396 | 4.8436 | 3.9674 | 1 | 1 | 1486.5499 | 1615.2396 |  |  |  |  | 167.9 | 42.559 | -198.5202 | 2313.3725 | 2830.639 | 2403.3725 | 2920.639 | 7.3326 | 5.1269 | 1 | 1 | 2403.3725 | 2920.639 |  |  |  |  | 167.9 | #DIV/0! | #DIV/0! | #DIV/0! | #DIV/0! | #DIV/0! | #DIV/0! | #DIV/0! | #DIV/0! | #DIV/0! | #DIV/0! | #DIV/0! | #DIV/0! | #DIV/0!
[15 empty] | 168 | 20.0004 | -94.0946 | 1964.4674 | 2167.4694 | 2054.4674 | 2257.4694 | 3.9016 | 3.2286 | 1 | 1 | 2054.4674 | 2257.4694 |  |  |  |  | 168 | 28.2849 | -133.0699 | 1389.0882 | 2148.1688 | 1479.0882 | 2238.1688 | 3.9016 | 4.5252 | 1 | 1 | 1479.0882 | 2238.1688 |  |  |  |  | 168 | 34.6418 | -162.9767 | 1134.1858 | 2133.3813 | 1224.1858 | 2223.3813 | 3.9016 | 5.5041 | 1 | 1 | 1224.1858 | 2223.3813 |  |  |  |  | 168 | 28.2849 | -133.0699 | 1983.9642 | 1532.6323 | 2073.9642 | 1622.6323 | 5.5724 | 3.2286 | 1 | 1 | 2073.9642 | 1622.6323 |  |  |  |  | 168 | 34.6418 | -162.9767 | 1998.9512 | 1251.3891 | 2088.9512 | 1341.3891 | 6.8764 | 3.2286 | 1 | 1 | 2088.9512 | 1341.3891 |  |  |  |  | 168 | 34.6418 | -162.9767 | 1396.5651 | 1525.2245 | 1486.5651 | 1615.2245 | 4.8042 | 3.9351 | 1 | 1 | 1486.5651 | 1615.2245 |  |  |  |  | 168 | 42.2125 | -198.5942 | 2313.4096 | 2830.6025 | 2403.4096 | 2920.6025 | 7.273 | 5.0851 | 1 | 1 | 2403.4096 | 2920.6025 |  |  |  |  | 168 | #DIV/0! | #DIV/0! | #DIV/0! | #DIV/0! | #DIV/0! | #DIV/0! | #DIV/0! | #DIV/0! | #DIV/0! | #DIV/0! | #DIV/0! | #DIV/0! | #DIV/0!
[15 empty] | 168.1 | 19.8362 | -94.1294 | 1964.4848 | 2167.4522 | 2054.4848 | 2257.4522 | 3.8696 | 3.202 | 1 | 1 | 2054.4848 | 2257.4522 |  |  |  |  | 168.1 | 28.0526 | -133.1191 | 1389.1005 | 2148.1445 | 1479.1005 | 2238.1445 | 3.8696 | 4.488 | 1 | 1 | 1479.1005 | 2238.1445 |  |  |  |  | 168.1 | 34.3573 | -163.0369 | 1134.1958 | 2133.3515 | 1224.1958 | 2223.3515 | 3.8696 | 5.4588 | 1 | 1 | 1224.1958 | 2223.3515 |  |  |  |  | 168.1 | 28.0526 | -133.1191 | 1983.9888 | 1532.6202 | 2073.9888 | 1622.6202 | 5.5268 | 3.202 | 1 | 1 | 2073.9888 | 1622.6202 |  |  |  |  | 168.1 | 34.3573 | -163.0369 | 1998.9814 | 1251.3791 | 2088.9814 | 1341.3791 | 6.82 | 3.202 | 1 | 1 | 2088.9814 | 1341.3791 |  |  |  |  | 168.1 | 34.3573 | -163.0369 | 1396.5801 | 1525.2096 | 1486.5801 | 1615.2096 | 4.7648 | 3.9027 | 1 | 1 | 1486.5801 | 1615.2096 |  |  |  |  | 168.1 | 41.8658 | -198.6676 | 2313.4464 | 2830.5662 | 2403.4464 | 2920.5662 | 7.2134 | 5.0433 | 1 | 1 | 2403.4464 | 2920.5662 |  |  |  |  | 168.1 | #DIV/0! | #DIV/0! | #DIV/0! | #DIV/0! | #DIV/0! | #DIV/0! | #DIV/0! | #DIV/0! | #DIV/0! | #DIV/0! | #DIV/0! | #DIV/0! | #DIV/0!
[15 empty] | 168.2 | 19.6719 | -94.1639 | 1964.502 | 2167.4351 | 2054.502 | 2257.4351 | 3.8376 | 3.1755 | 1 | 1 | 2054.502 | 2257.4351 |  |  |  |  | 168.2 | 27.8202 | -133.1678 | 1389.1127 | 2148.1203 | 1479.1127 | 2238.1203 | 3.8376 | 4.4508 | 1 | 1 | 1479.1127 | 2238.1203 |  |  |  |  | 168.2 | 34.0727 | -163.0966 | 1134.2058 | 2133.322 | 1224.2058 | 2223.322 | 3.8376 | 5.4135 | 1 | 1 | 1224.2058 | 2223.322 |  |  |  |  | 168.2 | 27.8202 | -133.1678 | 1984.0133 | 1532.6081 | 2074.0133 | 1622.6081 | 5.481 | 3.1755 | 1 | 1 | 2074.0133 | 1622.6081 |  |  |  |  | 168.2 | 34.0727 | -163.0966 | 1999.0113 | 1251.3693 | 2089.0113 | 1341.3693 | 6.7636 | 3.1755 | 1 | 1 | 2089.0113 | 1341.3693 |  |  |  |  | 168.2 | 34.0727 | -163.0966 | 1396.5951 | 1525.1948 | 1486.5951 | 1615.1948 | 4.7254 | 3.8704 | 1 | 1 | 1486.5951 | 1615.1948 |  |  |  |  | 168.2 | 41.519 | -198.7403 | 2313.4829 | 2830.5302 | 2403.4829 | 2920.5302 | 7.1537 | 5.0015 | 1 | 1 | 2403.4829 | 2920.5302 |  |  |  |  | 168.2 | #DIV/0! | #DIV/0! | #DIV/0! | #DIV/0! | #DIV/0! | #DIV/0! | #DIV/0! | #DIV/0! | #DIV/0! | #DIV/0! | #DIV/0! | #DIV/0! | #DIV/0!
[15 empty] | 168.3 | 19.5075 | -94.1981 | 1964.5191 | 2167.4182 | 2054.5191 | 2257.4182 | 3.8055 | 3.1489 | 1 | 1 | 2054.5191 | 2257.4182 |  |  |  |  | 168.3 | 27.5877 | -133.2162 | 1389.1248 | 2148.0964 | 1479.1248 | 2238.0964 | 3.8055 | 4.4136 | 1 | 1 | 1479.1248 | 2238.0964 |  |  |  |  | 168.3 | 33.7879 | -163.1558 | 1134.2156 | 2133.2927 | 1224.2156 | 2223.2927 | 3.8055 | 5.3682 | 1 | 1 | 1224.2156 | 2223.2927 |  |  |  |  | 168.3 | 27.5877 | -133.2162 | 1984.0375 | 1532.5961 | 2074.0375 | 1622.5961 | 5.4353 | 3.1489 | 1 | 1 | 2074.0375 | 1622.5961 |  |  |  |  | 168.3 | 33.7879 | -163.1558 | 1999.041 | 1251.3595 | 2089.041 | 1341.3595 | 6.7072 | 3.1489 | 1 | 1 | 2089.041 | 1341.3595 |  |  |  |  | 168.3 | 33.7879 | -163.1558 | 1396.6099 | 1525.1802 | 1486.6099 | 1615.1802 | 4.6859 | 3.838 | 1 | 1 | 1486.6099 | 1615.1802 |  |  |  |  | 168.3 | 41.1721 | -198.8125 | 2313.5192 | 2830.4945 | 2403.5192 | 2920.4945 | 7.0941 | 4.9596 | 1 | 1 | 2403.5192 | 2920.4945 |  |  |  |  | 168.3 | #DIV/0! | #DIV/0! | #DIV/0! | #DIV/0! | #DIV/0! | #DIV/0! | #DIV/0! | #DIV/0! | #DIV/0! | #DIV/0! | #DIV/0! | #DIV/0! | #DIV/0!
[15 empty] | 168.4 | 19.343 | -94.232 | 1964.536 | 2167.4014 | 2054.536 | 2257.4014 | 3.7735 | 3.1224 | 1 | 1 | 2054.536 | 2257.4014 |  |  |  |  | 168.4 | 27.3552 | -133.2641 | 1389.1367 | 2148.0727 | 1479.1367 | 2238.0727 | 3.7735 | 4.3763 | 1 | 1 | 1479.1367 | 2238.0727 |  |  |  |  | 168.4 | 33.5031 | -163.2146 | 1134.2254 | 2133.2637 | 1224.2254 | 2223.2637 | 3.7735 | 5.3229 | 1 | 1 | 1224.2254 | 2223.2637 |  |  |  |  | 168.4 | 27.3552 | -133.2641 | 1984.0615 | 1532.5842 | 2074.0615 | 1622.5842 | 5.3896 | 3.1224 | 1 | 1 | 2074.0615 | 1622.5842 |  |  |  |  | 168.4 | 33.5031 | -163.2146 | 1999.0705 | 1251.3498 | 2089.0705 | 1341.3498 | 6.6508 | 3.1224 | 1 | 1 | 2089.0705 | 1341.3498 |  |  |  |  | 168.4 | 33.5031 | -163.2146 | 1396.6246 | 1525.1656 | 1486.6246 | 1615.1656 | 4.6465 | 3.8056 | 1 | 1 | 1486.6246 | 1615.1656 |  |  |  |  | 168.4 | 40.825 | -198.884 | 2313.5551 | 2830.4591 | 2403.5551 | 2920.4591 | 7.0344 | 4.9177 | 1 | 1 | 2403.5551 | 2920.4591 |  |  |  |  | 168.4 | #DIV/0! | #DIV/0! | #DIV/0! | #DIV/0! | #DIV/0! | #DIV/0! | #DIV/0! | #DIV/0! | #DIV/0! | #DIV/0! | #DIV/0! | #DIV/0! | #DIV/0!
[15 empty] | 168.5 | 19.1785 | -94.2656 | 1964.5528 | 2167.3847 | 2054.5528 | 2257.3847 | 3.7414 | 3.0958 | 1 | 1 | 2054.5528 | 2257.3847 |  |  |  |  | 168.5 | 27.1226 | -133.3117 | 1389.1486 | 2148.0492 | 1479.1486 | 2238.0492 | 3.7414 | 4.339 | 1 | 1 | 1479.1486 | 2238.0492 |  |  |  |  | 168.5 | 33.2182 | -163.2728 | 1134.2351 | 2133.235 | 1224.2351 | 2223.235 | 3.7414 | 5.2776 | 1 | 1 | 1224.2351 | 2223.235 |  |  |  |  | 168.5 | 27.1226 | -133.3117 | 1984.0853 | 1532.5724 | 2074.0853 | 1622.5724 | 5.3438 | 3.0958 | 1 | 1 | 2074.0853 | 1622.5724 |  |  |  |  | 168.5 | 33.2182 | -163.2728 | 1999.0997 | 1251.3402 | 2089.0997 | 1341.3402 | 6.5943 | 3.0958 | 1 | 1 | 2089.0997 | 1341.3402 |  |  |  |  | 168.5 | 33.2182 | -163.2728 | 1396.6391 | 1525.1512 | 1486.6391 | 1615.1512 | 4.607 | 3.7732 | 1 | 1 | 1486.6391 | 1615.1512 |  |  |  |  | 168.5 | 40.4779 | -198.955 | 2313.5907 | 2830.4241 | 2403.5907 | 2920.4241 | 6.9747 | 4.8758 | 1 | 1 | 2403.5907 | 2920.4241 |  |  |  |  | 168.5 | #DIV/0! | #DIV/0! | #DIV/0! | #DIV/0! | #DIV/0! | #DIV/0! | #DIV/0! | #DIV/0! | #DIV/0! | #DIV/0! | #DIV/0! | #DIV/0! | #DIV/0!
[15 empty] | 168.6 | 19.014 | -94.2989 | 1964.5695 | 2167.3682 | 2054.5695 | 2257.3682 | 3.7094 | 3.0692 | 1 | 1 | 2054.5695 | 2257.3682 |  |  |  |  | 168.6 | 26.8899 | -133.3588 | 1389.1604 | 2148.0258 | 1479.1604 | 2238.0258 | 3.7094 | 4.3018 | 1 | 1 | 1479.1604 | 2238.0258 |  |  |  |  | 168.6 | 32.9332 | -163.3305 | 1134.2447 | 2133.2064 | 1224.2447 | 2223.2064 | 3.7094 | 5.2322 | 1 | 1 | 1224.2447 | 2223.2064 |  |  |  |  | 168.6 | 26.8899 | -133.3588 | 1984.1089 | 1532.5608 | 2074.1089 | 1622.5608 | 5.298 | 3.0692 | 1 | 1 | 2074.1089 | 1622.5608 |  |  |  |  | 168.6 | 32.9332 | -163.3305 | 1999.1287 | 1251.3306 | 2089.1287 | 1341.3306 | 6.5378 | 3.0692 | 1 | 1 | 2089.1287 | 1341.3306 |  |  |  |  | 168.6 | 32.9332 | -163.3305 | 1396.6536 | 1525.1369 | 1486.6536 | 1615.1369 | 4.5675 | 3.7408 | 1 | 1 | 1486.6536 | 1615.1369 |  |  |  |  | 168.6 | 40.1305 | -199.0253 | 2313.626 | 2830.3893 | 2403.626 | 2920.3893 | 6.9149 | 4.834 | 1 | 1 | 2403.626 | 2920.3893 |  |  |  |  | 168.6 | #DIV/0! | #DIV/0! | #DIV/0! | #DIV/0! | #DIV/0! | #DIV/0! | #DIV/0! | #DIV/0! | #DIV/0! | #DIV/0! | #DIV/0! | #DIV/0! | #DIV/0!
[15 empty] | 168.7 | 18.8494 | -94.332 | 1964.586 | 2167.3518 | 2054.586 | 2257.3518 | 3.6773 | 3.0426 | 1 | 1 | 2054.586 | 2257.3518 |  |  |  |  | 168.7 | 26.6571 | -133.4055 | 1389.1721 | 2148.0027 | 1479.1721 | 2238.0027 | 3.6773 | 4.2645 | 1 | 1 | 1479.1721 | 2238.0027 |  |  |  |  | 168.7 | 32.6481 | -163.3877 | 1134.2543 | 2133.1782 | 1224.2543 | 2223.1782 | 3.6773 | 5.1869 | 1 | 1 | 1224.2543 | 2223.1782 |  |  |  |  | 168.7 | 26.6571 | -133.4055 | 1984.1323 | 1532.5492 | 2074.1323 | 1622.5492 | 5.2522 | 3.0426 | 1 | 1 | 2074.1323 | 1622.5492 |  |  |  |  | 168.7 | 32.6481 | -163.3877 | 1999.1574 | 1251.3212 | 2089.1574 | 1341.3212 | 6.4813 | 3.0426 | 1 | 1 | 2089.1574 | 1341.3212 |  |  |  |  | 168.7 | 32.6481 | -163.3877 | 1396.6679 | 1525.1228 | 1486.6679 | 1615.1228 | 4.528 | 3.7084 | 1 | 1 | 1486.6679 | 1615.1228 |  |  |  |  | 168.7 | 39.7831 | -199.0951 | 2313.661 | 2830.3548 | 2403.661 | 2920.3548 | 6.8552 | 4.792 | 1 | 1 | 2403.661 | 2920.3548 |  |  |  |  | 168.7 | #DIV/0! | #DIV/0! | #DIV/0! | #DIV/0! | #DIV/0! | #DIV/0! | #DIV/0! | #DIV/0! | #DIV/0! | #DIV/0! | #DIV/0! | #DIV/0! | #DIV/0!
[15 empty] | 168.8 | 18.6847 | -94.3647 | 1964.6024 | 2167.3356 | 2054.6024 | 2257.3356 | 3.6452 | 3.016 | 1 | 1 | 2054.6024 | 2257.3356 |  |  |  |  | 168.8 | 26.4242 | -133.4518 | 1389.1837 | 2147.9798 | 1479.1837 | 2237.9798 | 3.6452 | 4.2272 | 1 | 1 | 1479.1837 | 2237.9798 |  |  |  |  | 168.8 | 32.3629 | -163.4445 | 1134.2637 | 2133.1501 | 1224.2637 | 2223.1501 | 3.6452 | 5.1415 | 1 | 1 | 1224.2637 | 2223.1501 |  |  |  |  | 168.8 | 26.4242 | -133.4518 | 1984.1555 | 1532.5377 | 2074.1555 | 1622.5377 | 5.2064 | 3.016 | 1 | 1 | 2074.1555 | 1622.5377 |  |  |  |  | 168.8 | 32.3629 | -163.4445 | 1999.1858 | 1251.3118 | 2089.1858 | 1341.3118 | 6.4248 | 3.016 | 1 | 1 | 2089.1858 | 1341.3118 |  |  |  |  | 168.8 | 32.3629 | -163.4445 | 1396.6821 | 1525.1087 | 1486.6821 | 1615.1087 | 4.4885 | 3.6759 | 1 | 1 | 1486.6821 | 1615.1087 |  |  |  |  | 168.8 | 39.4356 | -199.1642 | 2313.6956 | 2830.3206 | 2403.6956 | 2920.3206 | 6.7954 | 4.7501 | 1 | 1 | 2403.6956 | 2920.3206 |  |  |  |  | 168.8 | #DIV/0! | #DIV/0! | #DIV/0! | #DIV/0! | #DIV/0! | #DIV/0! | #DIV/0! | #DIV/0! | #DIV/0! | #DIV/0! | #DIV/0! | #DIV/0! | #DIV/0!
[15 empty] | 168.9 | 18.52 | -94.3972 | 1964.6186 | 2167.3195 | 2054.6186 | 2257.3195 | 3.6131 | 2.9894 | 1 | 1 | 2054.6186 | 2257.3195 |  |  |  |  | 168.9 | 26.1912 | -133.4978 | 1389.1951 | 2147.9571 | 1479.1951 | 2237.9571 | 3.6131 | 4.1899 | 1 | 1 | 1479.1951 | 2237.9571 |  |  |  |  | 168.9 | 32.0776 | -163.5007 | 1134.2731 | 2133.1223 | 1224.2731 | 2223.1223 | 3.6131 | 5.0961 | 1 | 1 | 1224.2731 | 2223.1223 |  |  |  |  | 168.9 | 26.1912 | -133.4978 | 1984.1785 | 1532.5263 | 2074.1785 | 1622.5263 | 5.1605 | 2.9894 | 1 | 1 | 2074.1785 | 1622.5263 |  |  |  |  | 168.9 | 32.0776 | -163.5007 | 1999.214 | 1251.3025 | 2089.214 | 1341.3025 | 6.3682 | 2.9894 | 1 | 1 | 2089.214 | 1341.3025 |  |  |  |  | 168.9 | 32.0776 | -163.5007 | 1396.6962 | 1525.0948 | 1486.6962 | 1615.0948 | 4.449 | 3.6435 | 1 | 1 | 1486.6962 | 1615.0948 |  |  |  |  | 168.9 | 39.0879 | -199.2327 | 2313.73 | 2830.2868 | 2403.73 | 2920.2868 | 6.7356 | 4.7082 | 1 | 1 | 2403.73 | 2920.2868 |  |  |  |  | 168.9 | #DIV/0! | #DIV/0! | #DIV/0! | #DIV/0! | #DIV/0! | #DIV/0! | #DIV/0! | #DIV/0! | #DIV/0! | #DIV/0! | #DIV/0! | #DIV/0! | #DIV/0!
[15 empty] | 169 | 18.3552 | -94.4294 | 1964.6347 | 2167.3036 | 2054.6347 | 2257.3036 | 3.581 | 2.9628 | 1 | 1 | 2054.6347 | 2257.3036 |  |  |  |  | 169 | 25.9582 | -133.5433 | 1389.2065 | 2147.9346 | 1479.2065 | 2237.9346 | 3.581 | 4.1525 | 1 | 1 | 1479.2065 | 2237.9346 |  |  |  |  | 169 | 31.7922 | -163.5564 | 1134.2824 | 2133.0948 | 1224.2824 | 2223.0948 | 3.581 | 5.0507 | 1 | 1 | 1224.2824 | 2223.0948 |  |  |  |  | 169 | 25.9582 | -133.5433 | 1984.2013 | 1532.515 | 2074.2013 | 1622.515 | 5.1147 | 2.9628 | 1 | 1 | 2074.2013 | 1622.515 |  |  |  |  | 169 | 31.7922 | -163.5564 | 1999.242 | 1251.2933 | 2089.242 | 1341.2933 | 6.3117 | 2.9628 | 1 | 1 | 2089.242 | 1341.2933 |  |  |  |  | 169 | 31.7922 | -163.5564 | 1396.7101 | 1525.081 | 1486.7101 | 1615.081 | 4.4094 | 3.611 | 1 | 1 | 1486.7101 | 1615.081 |  |  |  |  | 169 | 38.7401 | -199.3007 | 2313.7641 | 2830.2532 | 2403.7641 | 2920.2532 | 6.6757 | 4.6662 | 1 | 1 | 2403.7641 | 2920.2532 |  |  |  |  | 169 | #DIV/0! | #DIV/0! | #DIV/0! | #DIV/0! | #DIV/0! | #DIV/0! | #DIV/0! | #DIV/0! | #DIV/0! | #DIV/0! | #DIV/0! | #DIV/0! | #DIV/0!
[15 empty] | 169.1 | 18.1904 | -94.4612 | 1964.6506 | 2167.2877 | 2054.6506 | 2257.2877 | 3.5488 | 2.9361 | 1 | 1 | 2054.6506 | 2257.2877 |  |  |  |  | 169.1 | 25.7251 | -133.5884 | 1389.2178 | 2147.9123 | 1479.2178 | 2237.9123 | 3.5488 | 4.1152 | 1 | 1 | 1479.2178 | 2237.9123 |  |  |  |  | 169.1 | 31.5066 | -163.6117 | 1134.2916 | 2133.0675 | 1224.2916 | 2223.0675 | 3.5488 | 5.0053 | 1 | 1 | 1224.2916 | 2223.0675 |  |  |  |  | 169.1 | 25.7251 | -133.5884 | 1984.2238 | 1532.5039 | 2074.2238 | 1622.5039 | 5.0688 | 2.9361 | 1 | 1 | 2074.2238 | 1622.5039 |  |  |  |  | 169.1 | 31.5066 | -163.6117 | 1999.2697 | 1251.2842 | 2089.2697 | 1341.2842 | 6.2551 | 2.9361 | 1 | 1 | 2089.2697 | 1341.2842 |  |  |  |  | 169.1 | 31.5066 | -163.6117 | 1396.7239 | 1525.0673 | 1486.7239 | 1615.0673 | 4.3699 | 3.5786 | 1 | 1 | 1486.7239 | 1615.0673 |  |  |  |  | 169.1 | 38.3922 | -199.368 | 2313.7979 | 2830.2199 | 2403.7979 | 2920.2199 | 6.6159 | 4.6243 | 1 | 1 | 2403.7979 | 2920.2199 |  |  |  |  | 169.1 | #DIV/0! | #DIV/0! | #DIV/0! | #DIV/0! | #DIV/0! | #DIV/0! | #DIV/0! | #DIV/0! | #DIV/0! | #DIV/0! | #DIV/0! | #DIV/0! | #DIV/0!
[15 empty] | 169.2 | 18.0255 | -94.4929 | 1964.6664 | 2167.2721 | 2054.6664 | 2257.2721 | 3.5167 | 2.9095 | 1 | 1 | 2054.6664 | 2257.2721 |  |  |  |  | 169.2 | 25.4919 | -133.6331 | 1389.2289 | 2147.8901 | 1479.2289 | 2237.8901 | 3.5167 | 4.0779 | 1 | 1 | 1479.2289 | 2237.8901 |  |  |  |  | 169.2 | 31.221 | -163.6664 | 1134.3007 | 2133.0405 | 1224.3007 | 2223.0405 | 3.5167 | 4.9598 | 1 | 1 | 1224.3007 | 2223.0405 |  |  |  |  | 169.2 | 25.4919 | -133.6331 | 1984.2462 | 1532.4928 | 2074.2462 | 1622.4928 | 5.0229 | 2.9095 | 1 | 1 | 2074.2462 | 1622.4928 |  |  |  |  | 169.2 | 31.221 | -163.6664 | 1999.2971 | 1251.2751 | 2089.2971 | 1341.2751 | 6.1984 | 2.9095 | 1 | 1 | 2089.2971 | 1341.2751 |  |  |  |  | 169.2 | 31.221 | -163.6664 | 1396.7376 | 1525.0538 | 1486.7376 | 1615.0538 | 4.3303 | 3.5461 | 1 | 1 | 1486.7376 | 1615.0538 |  |  |  |  | 169.2 | 38.0442 | -199.4347 | 2313.8314 | 2830.1869 | 2403.8314 | 2920.1869 | 6.556 | 4.5823 | 1 | 1 | 2403.8314 | 2920.1869 |  |  |  |  | 169.2 | #DIV/0! | #DIV/0! | #DIV/0! | #DIV/0! | #DIV/0! | #DIV/0! | #DIV/0! | #DIV/0! | #DIV/0! | #DIV/0! | #DIV/0! | #DIV/0! | #DIV/0!
[15 empty] | 169.3 | 17.8605 | -94.5242 | 1964.6821 | 2167.2566 | 2054.6821 | 2257.2566 | 3.4845 | 2.8829 | 1 | 1 | 2054.6821 | 2257.2566 |  |  |  |  | 169.3 | 25.2586 | -133.6774 | 1389.24 | 2147.8682 | 1479.24 | 2237.8682 | 3.4845 | 4.0405 | 1 | 1 | 1479.24 | 2237.8682 |  |  |  |  | 169.3 | 30.9353 | -163.7207 | 1134.3097 | 2133.0137 | 1224.3097 | 2223.0137 | 3.4845 | 4.9144 | 1 | 1 | 1224.3097 | 2223.0137 |  |  |  |  | 169.3 | 25.2586 | -133.6774 | 1984.2684 | 1532.4818 | 2074.2684 | 1622.4818 | 4.977 | 2.8829 | 1 | 1 | 2074.2684 | 1622.4818 |  |  |  |  | 169.3 | 30.9353 | -163.7207 | 1999.3243 | 1251.2662 | 2089.3243 | 1341.2662 | 6.1418 | 2.8829 | 1 | 1 | 2089.3243 | 1341.2662 |  |  |  |  | 169.3 | 30.9353 | -163.7207 | 1396.7512 | 1525.0403 | 1486.7512 | 1615.0403 | 4.2907 | 3.5136 | 1 | 1 | 1486.7512 | 1615.0403 |  |  |  |  | 169.3 | 37.6961 | -199.5008 | 2313.8645 | 2830.1542 | 2403.8645 | 2920.1542 | 6.4961 | 4.5403 | 1 | 1 | 2403.8645 | 2920.1542 |  |  |  |  | 169.3 | #DIV/0! | #DIV/0! | #DIV/0! | #DIV/0! | #DIV/0! | #DIV/0! | #DIV/0! | #DIV/0! | #DIV/0! | #DIV/0! | #DIV/0! | #DIV/0! | #DIV/0!
[15 empty] | 169.4 | 17.6955 | -94.5552 | 1964.6976 | 2167.2412 | 2054.6976 | 2257.2412 | 3.4524 | 2.8562 | 1 | 1 | 2054.6976 | 2257.2412 |  |  |  |  | 169.4 | 25.0252 | -133.7212 | 1389.251 | 2147.8465 | 1479.251 | 2237.8465 | 3.4524 | 4.0031 | 1 | 1 | 1479.251 | 2237.8465 |  |  |  |  | 169.4 | 30.6495 | -163.7744 | 1134.3187 | 2132.9871 | 1224.3187 | 2222.9871 | 3.4524 | 4.8689 | 1 | 1 | 1224.3187 | 2222.9871 |  |  |  |  | 169.4 | 25.0252 | -133.7212 | 1984.2904 | 1532.4709 | 2074.2904 | 1622.4709 | 4.9311 | 2.8562 | 1 | 1 | 2074.2904 | 1622.4709 |  |  |  |  | 169.4 | 30.6495 | -163.7744 | 1999.3513 | 1251.2573 | 2089.3513 | 1341.2573 | 6.0851 | 2.8562 | 1 | 1 | 2089.3513 | 1341.2573 |  |  |  |  | 169.4 | 30.6495 | -163.7744 | 1396.7646 | 1525.027 | 1486.7646 | 1615.027 | 4.2511 | 3.4811 | 1 | 1 | 1486.7646 | 1615.027 |  |  |  |  | 169.4 | 37.3478 | -199.5662 | 2313.8974 | 2830.1219 | 2403.8974 | 2920.1219 | 6.4362 | 4.4983 | 1 | 1 | 2403.8974 | 2920.1219 |  |  |  |  | 169.4 | #DIV/0! | #DIV/0! | #DIV/0! | #DIV/0! | #DIV/0! | #DIV/0! | #DIV/0! | #DIV/0! | #DIV/0! | #DIV/0! | #DIV/0! | #DIV/0! | #DIV/0!
[15 empty] | 169.5 | 17.5305 | -94.5859 | 1964.7129 | 2167.226 | 2054.7129 | 2257.226 | 3.4202 | 2.8295 | 1 | 1 | 2054.7129 | 2257.226 |  |  |  |  | 169.5 | 24.7918 | -133.7647 | 1389.2618 | 2147.825 | 1479.2618 | 2237.825 | 3.4202 | 3.9658 | 1 | 1 | 1479.2618 | 2237.825 |  |  |  |  | 169.5 | 30.3637 | -163.8276 | 1134.3275 | 2132.9608 | 1224.3275 | 2222.9608 | 3.4202 | 4.8234 | 1 | 1 | 1224.3275 | 2222.9608 |  |  |  |  | 169.5 | 24.7918 | -133.7647 | 1984.3121 | 1532.4602 | 2074.3121 | 1622.4602 | 4.8851 | 2.8295 | 1 | 1 | 2074.3121 | 1622.4602 |  |  |  |  | 169.5 | 30.3637 | -163.8276 | 1999.378 | 1251.2485 | 2089.378 | 1341.2485 | 6.0285 | 2.8295 | 1 | 1 | 2089.378 | 1341.2485 |  |  |  |  | 169.5 | 30.3637 | -163.8276 | 1396.7779 | 1525.0139 | 1486.7779 | 1615.0139 | 4.2115 | 3.4486 | 1 | 1 | 1486.7779 | 1615.0139 |  |  |  |  | 169.5 | 36.9994 | -199.6311 | 2313.9299 | 2830.0898 | 2403.9299 | 2920.0898 | 6.3762 | 4.4563 | 1 | 1 | 2403.9299 | 2920.0898 |  |  |  |  | 169.5 | #DIV/0! | #DIV/0! | #DIV/0! | #DIV/0! | #DIV/0! | #DIV/0! | #DIV/0! | #DIV/0! | #DIV/0! | #DIV/0! | #DIV/0! | #DIV/0! | #DIV/0!
[15 empty] | 169.6 | 17.3654 | -94.6164 | 1964.7281 | 2167.2109 | 2054.7281 | 2257.2109 | 3.388 | 2.8029 | 1 | 1 | 2054.7281 | 2257.2109 |  |  |  |  | 169.6 | 24.5583 | -133.8078 | 1389.2726 | 2147.8037 | 1479.2726 | 2237.8037 | 3.388 | 3.9284 | 1 | 1 | 1479.2726 | 2237.8037 |  |  |  |  | 169.6 | 30.0777 | -163.8804 | 1134.3363 | 2132.9347 | 1224.3363 | 2222.9347 | 3.388 | 4.7779 | 1 | 1 | 1224.3363 | 2222.9347 |  |  |  |  | 169.6 | 24.5583 | -133.8078 | 1984.3337 | 1532.4495 | 2074.3337 | 1622.4495 | 4.8392 | 2.8029 | 1 | 1 | 2074.3337 | 1622.4495 |  |  |  |  | 169.6 | 30.0777 | -163.8804 | 1999.4044 | 1251.2398 | 2089.4044 | 1341.2398 | 5.9718 | 2.8029 | 1 | 1 | 2089.4044 | 1341.2398 |  |  |  |  | 169.6 | 30.0777 | -163.8804 | 1396.7911 | 1525.0008 | 1486.7911 | 1615.0008 | 4.1719 | 3.4161 | 1 | 1 | 1486.7911 | 1615.0008 |  |  |  |  | 169.6 | 36.651 | -199.6954 | 2313.9622 | 2830.058 | 2403.9622 | 2920.058 | 6.3163 | 4.4143 | 1 | 1 | 2403.9622 | 2920.058 |  |  |  |  | 169.6 | #DIV/0! | #DIV/0! | #DIV/0! | #DIV/0! | #DIV/0! | #DIV/0! | #DIV/0! | #DIV/0! | #DIV/0! | #DIV/0! | #DIV/0! | #DIV/0! | #DIV/0!
[15 empty] | 169.7 | 17.2002 | -94.6466 | 1964.7432 | 2167.1959 | 2054.7432 | 2257.1959 | 3.3558 | 2.7762 | 1 | 1 | 2054.7432 | 2257.1959 |  |  |  |  | 169.7 | 24.3247 | -133.8504 | 1389.2833 | 2147.7826 | 1479.2833 | 2237.7826 | 3.3558 | 3.891 | 1 | 1 | 1479.2833 | 2237.7826 |  |  |  |  | 169.7 | 29.7916 | -163.9326 | 1134.345 | 2132.9089 | 1224.345 | 2222.9089 | 3.3558 | 4.7324 | 1 | 1 | 1224.345 | 2222.9089 |  |  |  |  | 169.7 | 24.3247 | -133.8504 | 1984.3551 | 1532.4389 | 2074.3551 | 1622.4389 | 4.7932 | 2.7762 | 1 | 1 | 2074.3551 | 1622.4389 |  |  |  |  | 169.7 | 29.7916 | -163.9326 | 1999.4306 | 1251.2311 | 2089.4306 | 1341.2311 | 5.915 | 2.7762 | 1 | 1 | 2089.4306 | 1341.2311 |  |  |  |  | 169.7 | 29.7916 | -163.9326 | 1396.8042 | 1524.9879 | 1486.8042 | 1614.9879 | 4.1323 | 3.3836 | 1 | 1 | 1486.8042 | 1614.9879 |  |  |  |  | 169.7 | 36.3024 | -199.7591 | 2313.9941 | 2830.0265 | 2403.9941 | 2920.0265 | 6.2563 | 4.3723 | 1 | 1 | 2403.9941 | 2920.0265 |  |  |  |  | 169.7 | #DIV/0! | #DIV/0! | #DIV/0! | #DIV/0! | #DIV/0! | #DIV/0! | #DIV/0! | #DIV/0! | #DIV/0! | #DIV/0! | #DIV/0! | #DIV/0! | #DIV/0!
[15 empty] | 169.8 | 17.035 | -94.6764 | 1964.7582 | 2167.1811 | 2054.7582 | 2257.1811 | 3.3236 | 2.7495 | 1 | 1 | 2054.7582 | 2257.1811 |  |  |  |  | 169.8 | 24.0911 | -133.8927 | 1389.2938 | 2147.7617 | 1479.2938 | 2237.7617 | 3.3236 | 3.8536 | 1 | 1 | 1479.2938 | 2237.7617 |  |  |  |  | 169.8 | 29.5054 | -163.9844 | 1134.3536 | 2132.8833 | 1224.3536 | 2222.8833 | 3.3236 | 4.6869 | 1 | 1 | 1224.3536 | 2222.8833 |  |  |  |  | 169.8 | 24.0911 | -133.8927 | 1984.3762 | 1532.4285 | 2074.3762 | 1622.4285 | 4.7472 | 2.7495 | 1 | 1 | 2074.3762 | 1622.4285 |  |  |  |  | 169.8 | 29.5054 | -163.9844 | 1999.4566 | 1251.2226 | 2089.4566 | 1341.2226 | 5.8583 | 2.7495 | 1 | 1 | 2089.4566 | 1341.2226 |  |  |  |  | 169.8 | 29.5054 | -163.9844 | 1396.8172 | 1524.9751 | 1486.8172 | 1614.9751 | 4.0926 | 3.3511 | 1 | 1 | 1486.8172 | 1614.9751 |  |  |  |  | 169.8 | 35.9537 | -199.8221 | 2314.0258 | 2829.9954 | 2404.0258 | 2919.9954 | 6.1963 | 4.3302 | 1 | 1 | 2404.0258 | 2919.9954 |  |  |  |  | 169.8 | #DIV/0! | #DIV/0! | #DIV/0! | #DIV/0! | #DIV/0! | #DIV/0! | #DIV/0! | #DIV/0! | #DIV/0! | #DIV/0! | #DIV/0! | #DIV/0! | #DIV/0!
[15 empty] | 169.9 | 16.8697 | -94.706 | 1964.7729 | 2167.1664 | 2054.7729 | 2257.1664 | 3.2914 | 2.7228 | 1 | 1 | 2054.7729 | 2257.1664 |  |  |  |  | 169.9 | 23.8574 | -133.9345 | 1389.3043 | 2147.741 | 1479.3043 | 2237.741 | 3.2914 | 3.8161 | 1 | 1 | 1479.3043 | 2237.741 |  |  |  |  | 169.9 | 29.2192 | -164.0356 | 1134.3622 | 2132.858 | 1224.3622 | 2222.858 | 3.2914 | 4.6414 | 1 | 1 | 1224.3622 | 2222.858 |  |  |  |  | 169.9 | 23.8574 | -133.9345 | 1984.3972 | 1532.4181 | 2074.3972 | 1622.4181 | 4.7012 | 2.7228 | 1 | 1 | 2074.3972 | 1622.4181 |  |  |  |  | 169.9 | 29.2192 | -164.0356 | 1999.4823 | 1251.2141 | 2089.4823 | 1341.2141 | 5.8015 | 2.7228 | 1 | 1 | 2089.4823 | 1341.2141 |  |  |  |  | 169.9 | 29.2192 | -164.0356 | 1396.83 | 1524.9624 | 1486.83 | 1614.9624 | 4.0529 | 3.3185 | 1 | 1 | 1486.83 | 1614.9624 |  |  |  |  | 169.9 | 35.6049 | -199.8846 | 2314.0571 | 2829.9645 | 2404.0571 | 2919.9645 | 6.1362 | 4.2882 | 1 | 1 | 2404.0571 | 2919.9645 |  |  |  |  | 169.9 | #DIV/0! | #DIV/0! | #DIV/0! | #DIV/0! | #DIV/0! | #DIV/0! | #DIV/0! | #DIV/0! | #DIV/0! | #DIV/0! | #DIV/0! | #DIV/0! | #DIV/0!
[15 empty] | 170 | 16.7044 | -94.7353 | 1964.7876 | 2167.1519 | 2054.7876 | 2257.1519 | 3.2591 | 2.6961 | 1 | 1 | 2054.7876 | 2257.1519 |  |  |  |  | 170 | 23.6236 | -133.976 | 1389.3146 | 2147.7205 | 1479.3146 | 2237.7205 | 3.2591 | 3.7787 | 1 | 1 | 1479.3146 | 2237.7205 |  |  |  |  | 170 | 28.9329 | -164.0864 | 1134.3706 | 2132.833 | 1224.3706 | 2222.833 | 3.2591 | 4.5959 | 1 | 1 | 1224.3706 | 2222.833 |  |  |  |  | 170 | 23.6236 | -133.976 | 1984.4179 | 1532.4078 | 2074.4179 | 1622.4078 | 4.6552 | 2.6961 | 1 | 1 | 2074.4179 | 1622.4078 |  |  |  |  | 170 | 28.9329 | -164.0864 | 1999.5078 | 1251.2057 | 2089.5078 | 1341.2057 | 5.7448 | 2.6961 | 1 | 1 | 2089.5078 | 1341.2057 |  |  |  |  | 170 | 28.9329 | -164.0864 | 1396.8427 | 1524.9498 | 1486.8427 | 1614.9498 | 4.0133 | 3.286 | 1 | 1 | 1486.8427 | 1614.9498 |  |  |  |  | 170 | 35.2559 | -199.9464 | 2314.0881 | 2829.9339 | 2404.0881 | 2919.9339 | 6.0762 | 4.2461 | 1 | 1 | 2404.0881 | 2919.9339 |  |  |  |  | 170 | #DIV/0! | #DIV/0! | #DIV/0! | #DIV/0! | #DIV/0! | #DIV/0! | #DIV/0! | #DIV/0! | #DIV/0! | #DIV/0! | #DIV/0! | #DIV/0! | #DIV/0!
[15 empty] | 170.1 | 16.539 | -94.7643 | 1964.8021 | 2167.1375 | 2054.8021 | 2257.1375 | 3.2269 | 2.6694 | 1 | 1 | 2054.8021 | 2257.1375 |  |  |  |  | 170.1 | 23.3897 | -134.017 | 1389.3249 | 2147.7002 | 1479.3249 | 2237.7002 | 3.2269 | 3.7413 | 1 | 1 | 1479.3249 | 2237.7002 |  |  |  |  | 170.1 | 28.6464 | -164.1366 | 1134.379 | 2132.8081 | 1224.379 | 2222.8081 | 3.2269 | 4.5503 | 1 | 1 | 1224.379 | 2222.8081 |  |  |  |  | 170.1 | 23.3897 | -134.017 | 1984.4385 | 1532.3977 | 2074.4385 | 1622.3977 | 4.6091 | 2.6694 | 1 | 1 | 2074.4385 | 1622.3977 |  |  |  |  | 170.1 | 28.6464 | -164.1366 | 1999.533 | 1251.1974 | 2089.533 | 1341.1974 | 5.688 | 2.6694 | 1 | 1 | 2089.533 | 1341.1974 |  |  |  |  | 170.1 | 28.6464 | -164.1366 | 1396.8552 | 1524.9374 | 1486.8552 | 1614.9374 | 3.9736 | 3.2534 | 1 | 1 | 1486.8552 | 1614.9374 |  |  |  |  | 170.1 | 34.9069 | -200.0076 | 2314.1189 | 2829.9037 | 2404.1189 | 2919.9037 | 6.0161 | 4.204 | 1 | 1 | 2404.1189 | 2919.9037 |  |  |  |  | 170.1 | #DIV/0! | #DIV/0! | #DIV/0! | #DIV/0! | #DIV/0! | #DIV/0! | #DIV/0! | #DIV/0! | #DIV/0! | #DIV/0! | #DIV/0! | #DIV/0! | #DIV/0!
[15 empty] | 170.2 | 16.3736 | -94.793 | 1964.8164 | 2167.1233 | 2054.8164 | 2257.1233 | 3.1947 | 2.6427 | 1 | 1 | 2054.8164 | 2257.1233 |  |  |  |  | 170.2 | 23.1558 | -134.0576 | 1389.335 | 2147.6801 | 1479.335 | 2237.6801 | 3.1947 | 3.7038 | 1 | 1 | 1479.335 | 2237.6801 |  |  |  |  | 170.2 | 28.3599 | -164.1864 | 1134.3873 | 2132.7835 | 1224.3873 | 2222.7835 | 3.1947 | 4.5048 | 1 | 1 | 1224.3873 | 2222.7835 |  |  |  |  | 170.2 | 23.1558 | -134.0576 | 1984.4588 | 1532.3876 | 2074.4588 | 1622.3876 | 4.5631 | 2.6427 | 1 | 1 | 2074.4588 | 1622.3876 |  |  |  |  | 170.2 | 28.3599 | -164.1864 | 1999.5579 | 1251.1892 | 2089.5579 | 1341.1892 | 5.6311 | 2.6427 | 1 | 1 | 2089.5579 | 1341.1892 |  |  |  |  | 170.2 | 28.3599 | -164.1864 | 1396.8677 | 1524.925 | 1486.8677 | 1614.925 | 3.9339 | 3.2209 | 1 | 1 | 1486.8677 | 1614.925 |  |  |  |  | 170.2 | 34.5578 | -200.0683 | 2314.1493 | 2829.8737 | 2404.1493 | 2919.8737 | 5.956 | 4.1619 | 1 | 1 | 2404.1493 | 2919.8737 |  |  |  |  | 170.2 | #DIV/0! | #DIV/0! | #DIV/0! | #DIV/0! | #DIV/0! | #DIV/0! | #DIV/0! | #DIV/0! | #DIV/0! | #DIV/0! | #DIV/0! | #DIV/0! | #DIV/0!
[15 empty] | 170.3 | 16.2081 | -94.8215 | 1964.8306 | 2167.1092 | 2054.8306 | 2257.1092 | 3.1624 | 2.616 | 1 | 1 | 2054.8306 | 2257.1092 |  |  |  |  | 170.3 | 22.9218 | -134.0978 | 1389.3451 | 2147.6602 | 1479.3451 | 2237.6602 | 3.1624 | 3.6663 | 1 | 1 | 1479.3451 | 2237.6602 |  |  |  |  | 170.3 | 28.0733 | -164.2356 | 1134.3955 | 2132.7592 | 1224.3955 | 2222.7592 | 3.1624 | 4.4592 | 1 | 1 | 1224.3955 | 2222.7592 |  |  |  |  | 170.3 | 22.9218 | -134.0978 | 1984.4789 | 1532.3776 | 2074.4789 | 1622.3776 | 4.517 | 2.616 | 1 | 1 | 2074.4789 | 1622.3776 |  |  |  |  | 170.3 | 28.0733 | -164.2356 | 1999.5826 | 1251.1811 | 2089.5826 | 1341.1811 | 5.5743 | 2.616 | 1 | 1 | 2089.5826 | 1341.1811 |  |  |  |  | 170.3 | 28.0733 | -164.2356 | 1396.88 | 1524.9129 | 1486.88 | 1614.9129 | 3.8941 | 3.1883 | 1 | 1 | 1486.88 | 1614.9129 |  |  |  |  | 170.3 | 34.2086 | -200.1283 | 2314.1794 | 2829.844 | 2404.1794 | 2919.844 | 5.8959 | 4.1198 | 1 | 1 | 2404.1794 | 2919.844 |  |  |  |  | 170.3 | #DIV/0! | #DIV/0! | #DIV/0! | #DIV/0! | #DIV/0! | #DIV/0! | #DIV/0! | #DIV/0! | #DIV/0! | #DIV/0! | #DIV/0! | #DIV/0! | #DIV/0!
[15 empty] | 170.4 | 16.0426 | -94.8496 | 1964.8447 | 2167.0953 | 2054.8447 | 2257.0953 | 3.1301 | 2.5892 | 1 | 1 | 2054.8447 | 2257.0953 |  |  |  |  | 170.4 | 22.6877 | -134.1376 | 1389.355 | 2147.6405 | 1479.355 | 2237.6405 | 3.1301 | 3.6289 | 1 | 1 | 1479.355 | 2237.6405 |  |  |  |  | 170.4 | 27.7866 | -164.2844 | 1134.4036 | 2132.7351 | 1224.4036 | 2222.7351 | 3.1301 | 4.4136 | 1 | 1 | 1224.4036 | 2222.7351 |  |  |  |  | 170.4 | 22.6877 | -134.1376 | 1984.4989 | 1532.3678 | 2074.4989 | 1622.3678 | 4.4709 | 2.5892 | 1 | 1 | 2074.4989 | 1622.3678 |  |  |  |  | 170.4 | 27.7866 | -164.2844 | 1999.6071 | 1251.173 | 2089.6071 | 1341.173 | 5.5174 | 2.5892 | 1 | 1 | 2089.6071 | 1341.173 |  |  |  |  | 170.4 | 27.7866 | -164.2844 | 1396.8922 | 1524.9008 | 1486.8922 | 1614.9008 | 3.8544 | 3.1557 | 1 | 1 | 1486.8922 | 1614.9008 |  |  |  |  | 170.4 | 33.8592 | -200.1877 | 2314.2092 | 2829.8146 | 2404.2092 | 2919.8146 | 5.8358 | 4.0777 | 1 | 1 | 2404.2092 | 2919.8146 |  |  |  |  | 170.4 | #DIV/0! | #DIV/0! | #DIV/0! | #DIV/0! | #DIV/0! | #DIV/0! | #DIV/0! | #DIV/0! | #DIV/0! | #DIV/0! | #DIV/0! | #DIV/0! | #DIV/0!
[15 empty] | 170.5 | 15.877 | -94.8775 | 1964.8586 | 2167.0815 | 2054.8586 | 2257.0815 | 3.0978 | 2.5625 | 1 | 1 | 2054.8586 | 2257.0815 |  |  |  |  | 170.5 | 22.4535 | -134.177 | 1389.3649 | 2147.621 | 1479.3649 | 2237.621 | 3.0978 | 3.5914 | 1 | 1 | 1479.3649 | 2237.621 |  |  |  |  | 170.5 | 27.4998 | -164.3326 | 1134.4117 | 2132.7113 | 1224.4117 | 2222.7113 | 3.0978 | 4.368 | 1 | 1 | 1224.4117 | 2222.7113 |  |  |  |  | 170.5 | 22.4535 | -134.177 | 1984.5186 | 1532.358 | 2074.5186 | 1622.358 | 4.4248 | 2.5625 | 1 | 1 | 2074.5186 | 1622.358 |  |  |  |  | 170.5 | 27.4998 | -164.3326 | 1999.6313 | 1251.1651 | 2089.6313 | 1341.1651 | 5.4606 | 2.5625 | 1 | 1 | 2089.6313 | 1341.1651 |  |  |  |  | 170.5 | 27.4998 | -164.3326 | 1396.9043 | 1524.8888 | 1486.9043 | 1614.8888 | 3.8147 | 3.1231 | 1 | 1 | 1486.9043 | 1614.8888 |  |  |  |  | 170.5 | 33.5098 | -200.2465 | 2314.2387 | 2829.7856 | 2404.2387 | 2919.7856 | 5.7756 | 4.0356 | 1 | 1 | 2404.2387 | 2919.7856 |  |  |  |  | 170.5 | #DIV/0! | #DIV/0! | #DIV/0! | #DIV/0! | #DIV/0! | #DIV/0! | #DIV/0! | #DIV/0! | #DIV/0! | #DIV/0! | #DIV/0! | #DIV/0! | #DIV/0!
[15 empty] | 170.6 | 15.7114 | -94.905 | 1964.8724 | 2167.0678 | 2054.8724 | 2257.0678 | 3.0655 | 2.5358 | 1 | 1 | 2054.8724 | 2257.0678 |  |  |  |  | 170.6 | 22.2193 | -134.216 | 1389.3746 | 2147.6017 | 1479.3746 | 2237.6017 | 3.0655 | 3.5539 | 1 | 1 | 1479.3746 | 2237.6017 |  |  |  |  | 170.6 | 27.213 | -164.3804 | 1134.4196 | 2132.6877 | 1224.4196 | 2222.6877 | 3.0655 | 4.3224 | 1 | 1 | 1224.4196 | 2222.6877 |  |  |  |  | 170.6 | 22.2193 | -134.216 | 1984.5381 | 1532.3483 | 2074.5381 | 1622.3483 | 4.3787 | 2.5358 | 1 | 1 | 2074.5381 | 1622.3483 |  |  |  |  | 170.6 | 27.213 | -164.3804 | 1999.6552 | 1251.1572 | 2089.6552 | 1341.1572 | 5.4037 | 2.5358 | 1 | 1 | 2089.6552 | 1341.1572 |  |  |  |  | 170.6 | 27.213 | -164.3804 | 1396.9162 | 1524.877 | 1486.9162 | 1614.877 | 3.7749 | 3.0905 | 1 | 1 | 1486.9162 | 1614.877 |  |  |  |  | 170.6 | 33.1602 | -200.3046 | 2314.2679 | 2829.7568 | 2404.2679 | 2919.7568 | 5.7154 | 3.9934 | 1 | 1 | 2404.2679 | 2919.7568 |  |  |  |  | 170.6 | #DIV/0! | #DIV/0! | #DIV/0! | #DIV/0! | #DIV/0! | #DIV/0! | #DIV/0! | #DIV/0! | #DIV/0! | #DIV/0! | #DIV/0! | #DIV/0! | #DIV/0!
[15 empty] | 170.7 | 15.5458 | -94.9323 | 1964.886 | 2167.0543 | 2054.886 | 2257.0543 | 3.0332 | 2.509 | 1 | 1 | 2054.886 | 2257.0543 |  |  |  |  | 170.7 | 21.985 | -134.2546 | 1389.3842 | 2147.5826 | 1479.3842 | 2237.5826 | 3.0332 | 3.5164 | 1 | 1 | 1479.3842 | 2237.5826 |  |  |  |  | 170.7 | 26.9261 | -164.4276 | 1134.4275 | 2132.6644 | 1224.4275 | 2222.6644 | 3.0332 | 4.2768 | 1 | 1 | 1224.4275 | 2222.6644 |  |  |  |  | 170.7 | 21.985 | -134.2546 | 1984.5574 | 1532.3388 | 2074.5574 | 1622.3388 | 4.3326 | 2.509 | 1 | 1 | 2074.5574 | 1622.3388 |  |  |  |  | 170.7 | 26.9261 | -164.4276 | 1999.6789 | 1251.1494 | 2089.6789 | 1341.1494 | 5.3468 | 2.509 | 1 | 1 | 2089.6789 | 1341.1494 |  |  |  |  | 170.7 | 26.9261 | -164.4276 | 1396.928 | 1524.8653 | 1486.928 | 1614.8653 | 3.7351 | 3.0579 | 1 | 1 | 1486.928 | 1614.8653 |  |  |  |  | 170.7 | 32.8106 | -200.3622 | 2314.2968 | 2829.7284 | 2404.2968 | 2919.7284 | 5.6553 | 3.9513 | 1 | 1 | 2404.2968 | 2919.7284 |  |  |  |  | 170.7 | #DIV/0! | #DIV/0! | #DIV/0! | #DIV/0! | #DIV/0! | #DIV/0! | #DIV/0! | #DIV/0! | #DIV/0! | #DIV/0! | #DIV/0! | #DIV/0! | #DIV/0!
[15 empty] | 170.8 | 15.3801 | -94.9593 | 1964.8995 | 2167.0409 | 2054.8995 | 2257.0409 | 3.0009 | 2.4822 | 1 | 1 | 2054.8995 | 2257.0409 |  |  |  |  | 170.8 | 21.7507 | -134.2927 | 1389.3938 | 2147.5638 | 1479.3938 | 2237.5638 | 3.0009 | 3.4789 | 1 | 1 | 1479.3938 | 2237.5638 |  |  |  |  | 170.8 | 26.639 | -164.4743 | 1134.4353 | 2132.6413 | 1224.4353 | 2222.6413 | 3.0009 | 4.2311 | 1 | 1 | 1224.4353 | 2222.6413 |  |  |  |  | 170.8 | 21.7507 | -134.2927 | 1984.5766 | 1532.3293 | 2074.5766 | 1622.3293 | 4.2865 | 2.4822 | 1 | 1 | 2074.5766 | 1622.3293 |  |  |  |  | 170.8 | 26.639 | -164.4743 | 1999.7023 | 1251.1417 | 2089.7023 | 1341.1417 | 5.2898 | 2.4822 | 1 | 1 | 2089.7023 | 1341.1417 |  |  |  |  | 170.8 | 26.639 | -164.4743 | 1396.9397 | 1524.8537 | 1486.9397 | 1614.8537 | 3.6953 | 3.0253 | 1 | 1 | 1486.9397 | 1614.8537 |  |  |  |  | 170.8 | 32.4608 | -200.4192 | 2314.3254 | 2829.7002 | 2404.3254 | 2919.7002 | 5.595 | 3.9091 | 1 | 1 | 2404.3254 | 2919.7002 |  |  |  |  | 170.8 | #DIV/0! | #DIV/0! | #DIV/0! | #DIV/0! | #DIV/0! | #DIV/0! | #DIV/0! | #DIV/0! | #DIV/0! | #DIV/0! | #DIV/0! | #DIV/0! | #DIV/0!
[15 empty] | 170.9 | 15.2143 | -94.986 | 1964.9129 | 2167.0277 | 2054.9129 | 2257.0277 | 2.9686 | 2.4555 | 1 | 1 | 2054.9129 | 2257.0277 |  |  |  |  | 170.9 | 21.5163 | -134.3305 | 1389.4032 | 2147.5451 | 1479.4032 | 2237.5451 | 2.9686 | 3.4413 | 1 | 1 | 1479.4032 | 2237.5451 |  |  |  |  | 170.9 | 26.3519 | -164.5206 | 1134.443 | 2132.6184 | 1224.443 | 2222.6184 | 2.9686 | 4.1855 | 1 | 1 | 1224.443 | 2222.6184 |  |  |  |  | 170.9 | 21.5163 | -134.3305 | 1984.5955 | 1532.32 | 2074.5955 | 1622.32 | 4.2403 | 2.4555 | 1 | 1 | 2074.5955 | 1622.32 |  |  |  |  | 170.9 | 26.3519 | -164.5206 | 1999.7255 | 1251.134 | 2089.7255 | 1341.134 | 5.2329 | 2.4555 | 1 | 1 | 2089.7255 | 1341.134 |  |  |  |  | 170.9 | 26.3519 | -164.5206 | 1396.9513 | 1524.8423 | 1486.9513 | 1614.8423 | 3.6555 | 2.9927 | 1 | 1 | 1486.9513 | 1614.8423 |  |  |  |  | 170.9 | 32.111 | -200.4755 | 2314.3537 | 2829.6723 | 2404.3537 | 2919.6723 | 5.5348 | 3.867 | 1 | 1 | 2404.3537 | 2919.6723 |  |  |  |  | 170.9 | #DIV/0! | #DIV/0! | #DIV/0! | #DIV/0! | #DIV/0! | #DIV/0! | #DIV/0! | #DIV/0! | #DIV/0! | #DIV/0! | #DIV/0! | #DIV/0! | #DIV/0!
[15 empty] | 171 | 15.0485 | -95.0124 | 1964.9261 | 2167.0146 | 2054.9261 | 2257.0146 | 2.9363 | 2.4287 | 1 | 1 | 2054.9261 | 2257.0146 |  |  |  |  | 171 | 21.2818 | -134.3679 | 1389.4125 | 2147.5266 | 1479.4125 | 2237.5266 | 2.9363 | 3.4038 | 1 | 1 | 1479.4125 | 2237.5266 |  |  |  |  | 171 | 26.0647 | -164.5663 | 1134.4506 | 2132.5958 | 1224.4506 | 2222.5958 | 2.9363 | 4.1398 | 1 | 1 | 1224.4506 | 2222.5958 |  |  |  |  | 171 | 21.2818 | -134.3679 | 1984.6142 | 1532.3107 | 2074.6142 | 1622.3107 | 4.1941 | 2.4287 | 1 | 1 | 2074.6142 | 1622.3107 |  |  |  |  | 171 | 26.0647 | -164.5663 | 1999.7485 | 1251.1265 | 2089.7485 | 1341.1265 | 5.1759 | 2.4287 | 1 | 1 | 2089.7485 | 1341.1265 |  |  |  |  | 171 | 26.0647 | -164.5663 | 1396.9627 | 1524.831 | 1486.9627 | 1614.831 | 3.6157 | 2.96 | 1 | 1 | 1486.9627 | 1614.831 |  |  |  |  | 171 | 31.761 | -200.5313 | 2314.3816 | 2829.6448 | 2404.3816 | 2919.6448 | 5.4746 | 3.8248 | 1 | 1 | 2404.3816 | 2919.6448 |  |  |  |  | 171 | #DIV/0! | #DIV/0! | #DIV/0! | #DIV/0! | #DIV/0! | #DIV/0! | #DIV/0! | #DIV/0! | #DIV/0! | #DIV/0! | #DIV/0! | #DIV/0! | #DIV/0!
[15 empty] | 171.1 | 14.8826 | -95.0385 | 1964.9391 | 2167.0016 | 2054.9391 | 2257.0016 | 2.9039 | 2.4019 | 1 | 1 | 2054.9391 | 2257.0016 |  |  |  |  | 171.1 | 21.0472 | -134.4048 | 1389.4218 | 2147.5083 | 1479.4218 | 2237.5083 | 2.9039 | 3.3663 | 1 | 1 | 1479.4218 | 2237.5083 |  |  |  |  | 171.1 | 25.7775 | -164.6116 | 1134.4581 | 2132.5735 | 1224.4581 | 2222.5735 | 2.9039 | 4.0941 | 1 | 1 | 1224.4581 | 2222.5735 |  |  |  |  | 171.1 | 21.0472 | -134.4048 | 1984.6327 | 1532.3016 | 2074.6327 | 1622.3016 | 4.1479 | 2.4019 | 1 | 1 | 2074.6327 | 1622.3016 |  |  |  |  | 171.1 | 25.7775 | -164.6116 | 1999.7712 | 1251.119 | 2089.7712 | 1341.119 | 5.1189 | 2.4019 | 1 | 1 | 2089.7712 | 1341.119 |  |  |  |  | 171.1 | 25.7775 | -164.6116 | 1396.974 | 1524.8198 | 1486.974 | 1614.8198 | 3.5759 | 2.9274 | 1 | 1 | 1486.974 | 1614.8198 |  |  |  |  | 171.1 | 31.411 | -200.5864 | 2314.4093 | 2829.6175 | 2404.4093 | 2919.6175 | 5.4143 | 3.7826 | 1 | 1 | 2404.4093 | 2919.6175 |  |  |  |  | 171.1 | #DIV/0! | #DIV/0! | #DIV/0! | #DIV/0! | #DIV/0! | #DIV/0! | #DIV/0! | #DIV/0! | #DIV/0! | #DIV/0! | #DIV/0! | #DIV/0! | #DIV/0!
[15 empty] | 171.2 | 14.7167 | -95.0644 | 1964.952 | 2166.9888 | 2054.952 | 2256.9888 | 2.8716 | 2.3751 | 1 | 1 | 2054.952 | 2256.9888 |  |  |  |  | 171.2 | 20.8126 | -134.4413 | 1389.4309 | 2147.4902 | 1479.4309 | 2237.4902 | 2.8716 | 3.3287 | 1 | 1 | 1479.4309 | 2237.4902 |  |  |  |  | 171.2 | 25.4901 | -164.6563 | 1134.4656 | 2132.5514 | 1224.4656 | 2222.5514 | 2.8716 | 4.0485 | 1 | 1 | 1224.4656 | 2222.5514 |  |  |  |  | 171.2 | 20.8126 | -134.4413 | 1984.651 | 1532.2925 | 2074.651 | 1622.2925 | 4.1017 | 2.3751 | 1 | 1 | 2074.651 | 1622.2925 |  |  |  |  | 171.2 | 25.4901 | -164.6563 | 1999.7936 | 1251.1116 | 2089.7936 | 1341.1116 | 5.0619 | 2.3751 | 1 | 1 | 2089.7936 | 1341.1116 |  |  |  |  | 171.2 | 25.4901 | -164.6563 | 1396.9852 | 1524.8087 | 1486.9852 | 1614.8087 | 3.5361 | 2.8947 | 1 | 1 | 1486.9852 | 1614.8087 |  |  |  |  | 171.2 | 31.0609 | -200.6409 | 2314.4366 | 2829.5906 | 2404.4366 | 2919.5906 | 5.354 | 3.7404 | 1 | 1 | 2404.4366 | 2919.5906 |  |  |  |  | 171.2 | #DIV/0! | #DIV/0! | #DIV/0! | #DIV/0! | #DIV/0! | #DIV/0! | #DIV/0! | #DIV/0! | #DIV/0! | #DIV/0! | #DIV/0! | #DIV/0! | #DIV/0!
[15 empty] | 171.3 | 14.5508 | -95.0899 | 1964.9648 | 2166.9762 | 2054.9648 | 2256.9762 | 2.8392 | 2.3483 | 1 | 1 | 2054.9648 | 2256.9762 |  |  |  |  | 171.3 | 20.5779 | -134.4774 | 1389.4399 | 2147.4724 | 1479.4399 | 2237.4724 | 2.8392 | 3.2912 | 1 | 1 | 1479.4399 | 2237.4724 |  |  |  |  | 171.3 | 25.2027 | -164.7006 | 1134.473 | 2132.5295 | 1224.473 | 2222.5295 | 2.8392 | 4.0028 | 1 | 1 | 1224.473 | 2222.5295 |  |  |  |  | 171.3 | 20.5779 | -134.4774 | 1984.669 | 1532.2836 | 2074.669 | 1622.2836 | 4.0555 | 2.3483 | 1 | 1 | 2074.669 | 1622.2836 |  |  |  |  | 171.3 | 25.2027 | -164.7006 | 1999.8158 | 1251.1043 | 2089.8158 | 1341.1043 | 5.0049 | 2.3483 | 1 | 1 | 2089.8158 | 1341.1043 |  |  |  |  | 171.3 | 25.2027 | -164.7006 | 1396.9963 | 1524.7977 | 1486.9963 | 1614.7977 | 3.4962 | 2.8621 | 1 | 1 | 1486.9963 | 1614.7977 |  |  |  |  | 171.3 | 30.7106 | -200.6948 | 2314.4637 | 2829.5639 | 2404.4637 | 2919.5639 | 5.2937 | 3.6982 | 1 | 1 | 2404.4637 | 2919.5639 |  |  |  |  | 171.3 | #DIV/0! | #DIV/0! | #DIV/0! | #DIV/0! | #DIV/0! | #DIV/0! | #DIV/0! | #DIV/0! | #DIV/0! | #DIV/0! | #DIV/0! | #DIV/0! | #DIV/0!
[15 empty] | 171.4 | 14.3848 | -95.1152 | 1964.9774 | 2166.9637 | 2054.9774 | 2256.9637 | 2.8069 | 2.3215 | 1 | 1 | 2054.9774 | 2256.9637 |  |  |  |  | 171.4 | 20.3432 | -134.5131 | 1389.4489 | 2147.4547 | 1479.4489 | 2237.4547 | 2.8069 | 3.2536 | 1 | 1 | 1479.4489 | 2237.4547 |  |  |  |  | 171.4 | 24.9152 | -164.7443 | 1134.4802 | 2132.5079 | 1224.4802 | 2222.5079 | 2.8069 | 3.9571 | 1 | 1 | 1224.4802 | 2222.5079 |  |  |  |  | 171.4 | 20.3432 | -134.5131 | 1984.6869 | 1532.2747 | 2074.6869 | 1622.2747 | 4.0093 | 2.3215 | 1 | 1 | 2074.6869 | 1622.2747 |  |  |  |  | 171.4 | 24.9152 | -164.7443 | 1999.8377 | 1251.0971 | 2089.8377 | 1341.0971 | 4.9479 | 2.3215 | 1 | 1 | 2089.8377 | 1341.0971 |  |  |  |  | 171.4 | 24.9152 | -164.7443 | 1397.0072 | 1524.7869 | 1487.0072 | 1614.7869 | 3.4564 | 2.8294 | 1 | 1 | 1487.0072 | 1614.7869 |  |  |  |  | 171.4 | 30.3603 | -200.7481 | 2314.4904 | 2829.5376 | 2404.4904 | 2919.5376 | 5.2334 | 3.656 | 1 | 1 | 2404.4904 | 2919.5376 |  |  |  |  | 171.4 | #DIV/0! | #DIV/0! | #DIV/0! | #DIV/0! | #DIV/0! | #DIV/0! | #DIV/0! | #DIV/0! | #DIV/0! | #DIV/0! | #DIV/0! | #DIV/0! | #DIV/0!
[15 empty] | 171.5 | 14.2188 | -95.1401 | 1964.9899 | 2166.9513 | 2054.9899 | 2256.9513 | 2.7745 | 2.2947 | 1 | 1 | 2054.9899 | 2256.9513 |  |  |  |  | 171.5 | 20.1084 | -134.5485 | 1389.4577 | 2147.4372 | 1479.4577 | 2237.4372 | 2.7745 | 3.216 | 1 | 1 | 1479.4577 | 2237.4372 |  |  |  |  | 171.5 | 24.6277 | -164.7875 | 1134.4874 | 2132.4865 | 1224.4874 | 2222.4865 | 2.7745 | 3.9114 | 1 | 1 | 1224.4874 | 2222.4865 |  |  |  |  | 171.5 | 20.1084 | -134.5485 | 1984.7046 | 1532.266 | 2074.7046 | 1622.266 | 3.9631 | 2.2947 | 1 | 1 | 2074.7046 | 1622.266 |  |  |  |  | 171.5 | 24.6277 | -164.7875 | 1999.8594 | 1251.0899 | 2089.8594 | 1341.0899 | 4.8908 | 2.2947 | 1 | 1 | 2089.8594 | 1341.0899 |  |  |  |  | 171.5 | 24.6277 | -164.7875 | 1397.0181 | 1524.7762 | 1487.0181 | 1614.7762 | 3.4165 | 2.7967 | 1 | 1 | 1487.0181 | 1614.7762 |  |  |  |  | 171.5 | 30.0099 | -200.8008 | 2314.5169 | 2829.5115 | 2404.5169 | 2919.5115 | 5.173 | 3.6137 | 1 | 1 | 2404.5169 | 2919.5115 |  |  |  |  | 171.5 | #DIV/0! | #DIV/0! | #DIV/0! | #DIV/0! | #DIV/0! | #DIV/0! | #DIV/0! | #DIV/0! | #DIV/0! | #DIV/0! | #DIV/0! | #DIV/0! | #DIV/0!
[15 empty] | 171.6 | 14.0527 | -95.1648 | 1965.0022 | 2166.9391 | 2055.0022 | 2256.9391 | 2.7421 | 2.2679 | 1 | 1 | 2055.0022 | 2256.9391 |  |  |  |  | 171.6 | 19.8735 | -134.5833 | 1389.4664 | 2147.42 | 1479.4664 | 2237.42 | 2.7421 | 3.1784 | 1 | 1 | 1479.4664 | 2237.42 |  |  |  |  | 171.6 | 24.34 | -164.8303 | 1134.4946 | 2132.4654 | 1224.4946 | 2222.4654 | 2.7421 | 3.8656 | 1 | 1 | 1224.4946 | 2222.4654 |  |  |  |  | 171.6 | 19.8735 | -134.5833 | 1984.7221 | 1532.2573 | 2074.7221 | 1622.2573 | 3.9168 | 2.2679 | 1 | 1 | 2074.7221 | 1622.2573 |  |  |  |  | 171.6 | 24.34 | -164.8303 | 1999.8809 | 1251.0829 | 2089.8809 | 1341.0829 | 4.8337 | 2.2679 | 1 | 1 | 2089.8809 | 1341.0829 |  |  |  |  | 171.6 | 24.34 | -164.8303 | 1397.0287 | 1524.7656 | 1487.0287 | 1614.7656 | 3.3766 | 2.764 | 1 | 1 | 1487.0287 | 1614.7656 |  |  |  |  | 171.6 | 29.6594 | -200.8529 | 2314.543 | 2829.4858 | 2404.543 | 2919.4858 | 5.1127 | 3.5715 | 1 | 1 | 2404.543 | 2919.4858 |  |  |  |  | 171.6 | #DIV/0! | #DIV/0! | #DIV/0! | #DIV/0! | #DIV/0! | #DIV/0! | #DIV/0! | #DIV/0! | #DIV/0! | #DIV/0! | #DIV/0! | #DIV/0! | #DIV/0!
[15 empty] | 171.7 | 13.8866 | -95.1892 | 1965.0144 | 2166.927 | 2055.0144 | 2256.927 | 2.7097 | 2.2411 | 1 | 1 | 2055.0144 | 2256.927 |  |  |  |  | 171.7 | 19.6386 | -134.6178 | 1389.475 | 2147.4029 | 1479.475 | 2237.4029 | 2.7097 | 3.1408 | 1 | 1 | 1479.475 | 2237.4029 |  |  |  |  | 171.7 | 24.0523 | -164.8725 | 1134.5016 | 2132.4446 | 1224.5016 | 2222.4446 | 2.7097 | 3.8199 | 1 | 1 | 1224.5016 | 2222.4446 |  |  |  |  | 171.7 | 19.6386 | -134.6178 | 1984.7393 | 1532.2488 | 2074.7393 | 1622.2488 | 3.8705 | 2.2411 | 1 | 1 | 2074.7393 | 1622.2488 |  |  |  |  | 171.7 | 24.0523 | -164.8725 | 1999.902 | 1251.0759 | 2089.902 | 1341.0759 | 4.7766 | 2.2411 | 1 | 1 | 2089.902 | 1341.0759 |  |  |  |  | 171.7 | 24.0523 | -164.8725 | 1397.0393 | 1524.7552 | 1487.0393 | 1614.7552 | 3.3367 | 2.7313 | 1 | 1 | 1487.0393 | 1614.7552 |  |  |  |  | 171.7 | 29.3088 | -200.9043 | 2314.5688 | 2829.4604 | 2404.5688 | 2919.4604 | 5.0523 | 3.5292 | 1 | 1 | 2404.5688 | 2919.4604 |  |  |  |  | 171.7 | #DIV/0! | #DIV/0! | #DIV/0! | #DIV/0! | #DIV/0! | #DIV/0! | #DIV/0! | #DIV/0! | #DIV/0! | #DIV/0! | #DIV/0! | #DIV/0! | #DIV/0!
[15 empty] | 171.8 | 13.7204 | -95.2133 | 1965.0264 | 2166.915 | 2055.0264 | 2256.915 | 2.6773 | 2.2143 | 1 | 1 | 2055.0264 | 2256.915 |  |  |  |  | 171.8 | 19.4036 | -134.6519 | 1389.4835 | 2147.3861 | 1479.4835 | 2237.3861 | 2.6773 | 3.1032 | 1 | 1 | 1479.4835 | 2237.3861 |  |  |  |  | 171.8 | 23.7645 | -164.9142 | 1134.5085 | 2132.4239 | 1224.5085 | 2222.4239 | 2.6773 | 3.7742 | 1 | 1 | 1224.5085 | 2222.4239 |  |  |  |  | 171.8 | 19.4036 | -134.6519 | 1984.7564 | 1532.2403 | 2074.7564 | 1622.2403 | 3.8243 | 2.2143 | 1 | 1 | 2074.7564 | 1622.2403 |  |  |  |  | 171.8 | 23.7645 | -164.9142 | 1999.923 | 1251.069 | 2089.923 | 1341.069 | 4.7195 | 2.2143 | 1 | 1 | 2089.923 | 1341.069 |  |  |  |  | 171.8 | 23.7645 | -164.9142 | 1397.0498 | 1524.7448 | 1487.0498 | 1614.7448 | 3.2968 | 2.6986 | 1 | 1 | 1487.0498 | 1614.7448 |  |  |  |  | 171.8 | 28.9581 | -200.9552 | 2314.5943 | 2829.4352 | 2404.5943 | 2919.4352 | 4.9919 | 3.487 | 1 | 1 | 2404.5943 | 2919.4352 |  |  |  |  | 171.8 | #DIV/0! | #DIV/0! | #DIV/0! | #DIV/0! | #DIV/0! | #DIV/0! | #DIV/0! | #DIV/0! | #DIV/0! | #DIV/0! | #DIV/0! | #DIV/0! | #DIV/0!
[15 empty] | 171.9 | 13.5542 | -95.2371 | 1965.0383 | 2166.9033 | 2055.0383 | 2256.9033 | 2.6449 | 2.1874 | 1 | 1 | 2055.0383 | 2256.9033 |  |  |  |  | 171.9 | 19.1686 | -134.6856 | 1389.4919 | 2147.3694 | 1479.4919 | 2237.3694 | 2.6449 | 3.0656 | 1 | 1 | 1479.4919 | 2237.3694 |  |  |  |  | 171.9 | 23.4766 | -164.9554 | 1134.5154 | 2132.4036 | 1224.5154 | 2222.4036 | 2.6449 | 3.7284 | 1 | 1 | 1224.5154 | 2222.4036 |  |  |  |  | 171.9 | 19.1686 | -134.6856 | 1984.7733 | 1532.232 | 2074.7733 | 1622.232 | 3.778 | 2.1874 | 1 | 1 | 2074.7733 | 1622.232 |  |  |  |  | 171.9 | 23.4766 | -164.9554 | 1999.9436 | 1251.0622 | 2089.9436 | 1341.0622 | 4.6624 | 2.1874 | 1 | 1 | 2089.9436 | 1341.0622 |  |  |  |  | 171.9 | 23.4766 | -164.9554 | 1397.0601 | 1524.7346 | 1487.0601 | 1614.7346 | 3.2569 | 2.6659 | 1 | 1 | 1487.0601 | 1614.7346 |  |  |  |  | 171.9 | 28.6073 | -201.0054 | 2314.6196 | 2829.4104 | 2404.6196 | 2919.4104 | 4.9315 | 3.4447 | 1 | 1 | 2404.6196 | 2919.4104 |  |  |  |  | 171.9 | #DIV/0! | #DIV/0! | #DIV/0! | #DIV/0! | #DIV/0! | #DIV/0! | #DIV/0! | #DIV/0! | #DIV/0! | #DIV/0! | #DIV/0! | #DIV/0! | #DIV/0!
[15 empty] | 172 | 13.388 | -95.2606 | 1965.0501 | 2166.8916 | 2055.0501 | 2256.8916 | 2.6124 | 2.1606 | 1 | 1 | 2055.0501 | 2256.8916 |  |  |  |  | 172 | 18.9335 | -134.7188 | 1389.5002 | 2147.353 | 1479.5002 | 2237.353 | 2.6124 | 3.028 | 1 | 1 | 1479.5002 | 2237.353 |  |  |  |  | 172 | 23.1887 | -164.9962 | 1134.5222 | 2132.3834 | 1224.5222 | 2222.3834 | 2.6124 | 3.6827 | 1 | 1 | 1224.5222 | 2222.3834 |  |  |  |  | 172 | 18.9335 | -134.7188 | 1984.7899 | 1532.2237 | 2074.7899 | 1622.2237 | 3.7317 | 2.1606 | 1 | 1 | 2074.7899 | 1622.2237 |  |  |  |  | 172 | 23.1887 | -164.9962 | 1999.9641 | 1251.0554 | 2089.9641 | 1341.0554 | 4.6053 | 2.1606 | 1 | 1 | 2089.9641 | 1341.0554 |  |  |  |  | 172 | 23.1887 | -164.9962 | 1397.0703 | 1524.7246 | 1487.0703 | 1614.7246 | 3.217 | 2.6332 | 1 | 1 | 1487.0703 | 1614.7246 |  |  |  |  | 172 | 28.2564 | -201.055 | 2314.6445 | 2829.3858 | 2404.6445 | 2919.3858 | 4.871 | 3.4024 | 1 | 1 | 2404.6445 | 2919.3858 |  |  |  |  | 172 | #DIV/0! | #DIV/0! | #DIV/0! | #DIV/0! | #DIV/0! | #DIV/0! | #DIV/0! | #DIV/0! | #DIV/0! | #DIV/0! | #DIV/0! | #DIV/0! | #DIV/0!
[15 empty] | 172.1 | 13.2217 | -95.2838 | 1965.0617 | 2166.8801 | 2055.0617 | 2256.8801 | 2.58 | 2.1337 | 1 | 1 | 2055.0617 | 2256.8801 |  |  |  |  | 172.1 | 18.6983 | -134.7516 | 1389.5085 | 2147.3367 | 1479.5085 | 2237.3367 | 2.58 | 2.9904 | 1 | 1 | 1479.5085 | 2237.3367 |  |  |  |  | 172.1 | 22.9007 | -165.0364 | 1134.5289 | 2132.3636 | 1224.5289 | 2222.3636 | 2.58 | 3.6369 | 1 | 1 | 1224.5289 | 2222.3636 |  |  |  |  | 172.1 | 18.6983 | -134.7516 | 1984.8064 | 1532.2156 | 2074.8064 | 1622.2156 | 3.6854 | 2.1337 | 1 | 1 | 2074.8064 | 1622.2156 |  |  |  |  | 172.1 | 22.9007 | -165.0364 | 1999.9842 | 1251.0488 | 2089.9842 | 1341.0488 | 4.5481 | 2.1337 | 1 | 1 | 2089.9842 | 1341.0488 |  |  |  |  | 172.1 | 22.9007 | -165.0364 | 1397.0803 | 1524.7146 | 1487.0803 | 1614.7146 | 3.1771 | 2.6005 | 1 | 1 | 1487.0803 | 1614.7146 |  |  |  |  | 172.1 | 27.9055 | -201.104 | 2314.6691 | 2829.3616 | 2404.6691 | 2919.3616 | 4.8106 | 3.3602 | 1 | 1 | 2404.6691 | 2919.3616 |  |  |  |  | 172.1 | #DIV/0! | #DIV/0! | #DIV/0! | #DIV/0! | #DIV/0! | #DIV/0! | #DIV/0! | #DIV/0! | #DIV/0! | #DIV/0! | #DIV/0! | #DIV/0! | #DIV/0!
[15 empty] | 172.2 | 13.0554 | -95.3067 | 1965.0732 | 2166.8687 | 2055.0732 | 2256.8687 | 2.5476 | 2.1069 | 1 | 1 | 2055.0732 | 2256.8687 |  |  |  |  | 172.2 | 18.4631 | -134.7841 | 1389.5166 | 2147.3207 | 1479.5166 | 2237.3207 | 2.5476 | 2.9527 | 1 | 1 | 1479.5166 | 2237.3207 |  |  |  |  | 172.2 | 22.6126 | -165.0761 | 1134.5355 | 2132.3439 | 1224.5355 | 2222.3439 | 2.5476 | 3.5911 | 1 | 1 | 1224.5355 | 2222.3439 |  |  |  |  | 172.2 | 18.4631 | -134.7841 | 1984.8226 | 1532.2076 | 2074.8226 | 1622.2076 | 3.639 | 2.1069 | 1 | 1 | 2074.8226 | 1622.2076 |  |  |  |  | 172.2 | 22.6126 | -165.0761 | 2000.0042 | 1251.0422 | 2090.0042 | 1341.0422 | 4.491 | 2.1069 | 1 | 1 | 2090.0042 | 1341.0422 |  |  |  |  | 172.2 | 22.6126 | -165.0761 | 1397.0902 | 1524.7048 | 1487.0902 | 1614.7048 | 3.1371 | 2.5678 | 1 | 1 | 1487.0902 | 1614.7048 |  |  |  |  | 172.2 | 27.5545 | -201.1524 | 2314.6933 | 2829.3377 | 2404.6933 | 2919.3377 | 4.7501 | 3.3179 | 1 | 1 | 2404.6933 | 2919.3377 |  |  |  |  | 172.2 | #DIV/0! | #DIV/0! | #DIV/0! | #DIV/0! | #DIV/0! | #DIV/0! | #DIV/0! | #DIV/0! | #DIV/0! | #DIV/0! | #DIV/0! | #DIV/0! | #DIV/0!
[15 empty] | 172.3 | 12.889 | -95.3294 | 1965.0845 | 2166.8575 | 2055.0845 | 2256.8575 | 2.5151 | 2.08 | 1 | 1 | 2055.0845 | 2256.8575 |  |  |  |  | 172.3 | 18.2279 | -134.8161 | 1389.5246 | 2147.3048 | 1479.5246 | 2237.3048 | 2.5151 | 2.9151 | 1 | 1 | 1479.5246 | 2237.3048 |  |  |  |  | 172.3 | 22.3245 | -165.1153 | 1134.5421 | 2132.3246 | 1224.5421 | 2222.3246 | 2.5151 | 3.5453 | 1 | 1 | 1224.5421 | 2222.3246 |  |  |  |  | 172.3 | 18.2279 | -134.8161 | 1984.8386 | 1532.1996 | 2074.8386 | 1622.1996 | 3.5927 | 2.08 | 1 | 1 | 2074.8386 | 1622.1996 |  |  |  |  | 172.3 | 22.3245 | -165.1153 | 2000.0238 | 1251.0358 | 2090.0238 | 1341.0358 | 4.4338 | 2.08 | 1 | 1 | 2090.0238 | 1341.0358 |  |  |  |  | 172.3 | 22.3245 | -165.1153 | 1397.1001 | 1524.6951 | 1487.1001 | 1614.6951 | 3.0972 | 2.535 | 1 | 1 | 1487.1001 | 1614.6951 |  |  |  |  | 172.3 | 27.2033 | -201.2002 | 2314.7173 | 2829.3141 | 2404.7173 | 2919.3141 | 4.6896 | 3.2756 | 1 | 1 | 2404.7173 | 2919.3141 |  |  |  |  | 172.3 | #DIV/0! | #DIV/0! | #DIV/0! | #DIV/0! | #DIV/0! | #DIV/0! | #DIV/0! | #DIV/0! | #DIV/0! | #DIV/0! | #DIV/0! | #DIV/0! | #DIV/0!
[15 empty] | 172.4 | 12.7226 | -95.3517 | 1965.0956 | 2166.8464 | 2055.0956 | 2256.8464 | 2.4827 | 2.0532 | 1 | 1 | 2055.0956 | 2256.8464 |  |  |  |  | 172.4 | 17.9925 | -134.8477 | 1389.5325 | 2147.2892 | 1479.5325 | 2237.2892 | 2.4827 | 2.8774 | 1 | 1 | 1479.5325 | 2237.2892 |  |  |  |  | 172.4 | 22.0363 | -165.154 | 1134.5485 | 2132.3054 | 1224.5485 | 2222.3054 | 2.4827 | 3.4995 | 1 | 1 | 1224.5485 | 2222.3054 |  |  |  |  | 172.4 | 17.9925 | -134.8477 | 1984.8545 | 1532.1918 | 2074.8545 | 1622.1918 | 3.5463 | 2.0532 | 1 | 1 | 2074.8545 | 1622.1918 |  |  |  |  | 172.4 | 22.0363 | -165.154 | 2000.0433 | 1251.0294 | 2090.0433 | 1341.0294 | 4.3766 | 2.0532 | 1 | 1 | 2090.0433 | 1341.0294 |  |  |  |  | 172.4 | 22.0363 | -165.154 | 1397.1097 | 1524.6855 | 1487.1097 | 1614.6855 | 3.0572 | 2.5023 | 1 | 1 | 1487.1097 | 1614.6855 |  |  |  |  | 172.4 | 26.8521 | -201.2474 | 2314.741 | 2829.2908 | 2404.741 | 2919.2908 | 4.6291 | 3.2332 | 1 | 1 | 2404.741 | 2919.2908 |  |  |  |  | 172.4 | #DIV/0! | #DIV/0! | #DIV/0! | #DIV/0! | #DIV/0! | #DIV/0! | #DIV/0! | #DIV/0! | #DIV/0! | #DIV/0! | #DIV/0! | #DIV/0! | #DIV/0!
[15 empty] | 172.5 | 12.5562 | -95.3738 | 1965.1067 | 2166.8355 | 2055.1067 | 2256.8355 | 2.4502 | 2.0263 | 1 | 1 | 2055.1067 | 2256.8355 |  |  |  |  | 172.5 | 17.7571 | -134.8789 | 1389.5403 | 2147.2738 | 1479.5403 | 2237.2738 | 2.4502 | 2.8397 | 1 | 1 | 1479.5403 | 2237.2738 |  |  |  |  | 172.5 | 21.748 | -165.1922 | 1134.5549 | 2132.2866 | 1224.5549 | 2222.2866 | 2.4502 | 3.4537 | 1 | 1 | 1224.5549 | 2222.2866 |  |  |  |  | 172.5 | 17.7571 | -134.8789 | 1984.8701 | 1532.1841 | 2074.8701 | 1622.1841 | 3.5 | 2.0263 | 1 | 1 | 2074.8701 | 1622.1841 |  |  |  |  | 172.5 | 21.748 | -165.1922 | 2000.0624 | 1251.0231 | 2090.0624 | 1341.0231 | 4.3194 | 2.0263 | 1 | 1 | 2090.0624 | 1341.0231 |  |  |  |  | 172.5 | 21.748 | -165.1922 | 1397.1193 | 1524.676 | 1487.1193 | 1614.676 | 3.0172 | 2.4695 | 1 | 1 | 1487.1193 | 1614.676 |  |  |  |  | 172.5 | 26.5009 | -201.2939 | 2314.7644 | 2829.2677 | 2404.7644 | 2919.2677 | 4.5686 | 3.1909 | 1 | 1 | 2404.7644 | 2919.2677 |  |  |  |  | 172.5 | #DIV/0! | #DIV/0! | #DIV/0! | #DIV/0! | #DIV/0! | #DIV/0! | #DIV/0! | #DIV/0! | #DIV/0! | #DIV/0! | #DIV/0! | #DIV/0! | #DIV/0!
[15 empty] | 172.6 | 12.3897 | -95.3956 | 1965.1176 | 2166.8247 | 2055.1176 | 2256.8247 | 2.4177 | 1.9994 | 1 | 1 | 2055.1176 | 2256.8247 |  |  |  |  | 172.6 | 17.5217 | -134.9097 | 1389.5479 | 2147.2585 | 1479.5479 | 2237.2585 | 2.4177 | 2.8021 | 1 | 1 | 1479.5479 | 2237.2585 |  |  |  |  | 172.6 | 21.4596 | -165.2299 | 1134.5611 | 2132.2679 | 1224.5611 | 2222.2679 | 2.4177 | 3.4079 | 1 | 1 | 1224.5611 | 2222.2679 |  |  |  |  | 172.6 | 17.5217 | -134.9097 | 1984.8855 | 1532.1764 | 2074.8855 | 1622.1764 | 3.4536 | 1.9994 | 1 | 1 | 2074.8855 | 1622.1764 |  |  |  |  | 172.6 | 21.4596 | -165.2299 | 2000.0813 | 1251.0168 | 2090.0813 | 1341.0168 | 4.2621 | 1.9994 | 1 | 1 | 2090.0813 | 1341.0168 |  |  |  |  | 172.6 | 21.4596 | -165.2299 | 1397.1287 | 1524.6667 | 1487.1287 | 1614.6667 | 2.9773 | 2.4368 | 1 | 1 | 1487.1287 | 1614.6667 |  |  |  |  | 172.6 | 26.1495 | -201.3399 | 2314.7874 | 2829.245 | 2404.7874 | 2919.245 | 4.5081 | 3.1486 | 1 | 1 | 2404.7874 | 2919.245 |  |  |  |  | 172.6 | #DIV/0! | #DIV/0! | #DIV/0! | #DIV/0! | #DIV/0! | #DIV/0! | #DIV/0! | #DIV/0! | #DIV/0! | #DIV/0! | #DIV/0! | #DIV/0! | #DIV/0!
[15 empty] | 172.7 | 12.2232 | -95.417 | 1965.1283 | 2166.8141 | 2055.1283 | 2256.8141 | 2.3852 | 1.9725 | 1 | 1 | 2055.1283 | 2256.8141 |  |  |  |  | 172.7 | 17.2862 | -134.9401 | 1389.5555 | 2147.2435 | 1479.5555 | 2237.2435 | 2.3852 | 2.7644 | 1 | 1 | 1479.5555 | 2237.2435 |  |  |  |  | 172.7 | 21.1712 | -165.2671 | 1134.5673 | 2132.2496 | 1224.5673 | 2222.2496 | 2.3852 | 3.362 | 1 | 1 | 1224.5673 | 2222.2496 |  |  |  |  | 172.7 | 17.2862 | -134.9401 | 1984.9007 | 1532.1689 | 2074.9007 | 1622.1689 | 3.4072 | 1.9725 | 1 | 1 | 2074.9007 | 1622.1689 |  |  |  |  | 172.7 | 21.1712 | -165.2671 | 2000.1 | 1251.0107 | 2090.1 | 1341.0107 | 4.2049 | 1.9725 | 1 | 1 | 2090.1 | 1341.0107 |  |  |  |  | 172.7 | 21.1712 | -165.2671 | 1397.138 | 1524.6575 | 1487.138 | 1614.6575 | 2.9373 | 2.404 | 1 | 1 | 1487.138 | 1614.6575 |  |  |  |  | 172.7 | 25.798 | -201.3852 | 2314.8102 | 2829.2226 | 2404.8102 | 2919.2226 | 4.4476 | 3.1062 | 1 | 1 | 2404.8102 | 2919.2226 |  |  |  |  | 172.7 | #DIV/0! | #DIV/0! | #DIV/0! | #DIV/0! | #DIV/0! | #DIV/0! | #DIV/0! | #DIV/0! | #DIV/0! | #DIV/0! | #DIV/0! | #DIV/0! | #DIV/0!
[15 empty] | 172.8 | 12.0567 | -95.4382 | 1965.1389 | 2166.8036 | 2055.1389 | 2256.8036 | 2.3528 | 1.9457 | 1 | 1 | 2055.1389 | 2256.8036 |  |  |  |  | 172.8 | 17.0507 | -134.97 | 1389.563 | 2147.2287 | 1479.563 | 2237.2287 | 2.3528 | 2.7267 | 1 | 1 | 1479.563 | 2237.2287 |  |  |  |  | 172.8 | 20.8827 | -165.3038 | 1134.5735 | 2132.2314 | 1224.5735 | 2222.2314 | 2.3528 | 3.3162 | 1 | 1 | 1224.5735 | 2222.2314 |  |  |  |  | 172.8 | 17.0507 | -134.97 | 1984.9157 | 1532.1615 | 2074.9157 | 1622.1615 | 3.3608 | 1.9457 | 1 | 1 | 2074.9157 | 1622.1615 |  |  |  |  | 172.8 | 20.8827 | -165.3038 | 2000.1184 | 1251.0046 | 2090.1184 | 1341.0046 | 4.1476 | 1.9457 | 1 | 1 | 2090.1184 | 1341.0046 |  |  |  |  | 172.8 | 20.8827 | -165.3038 | 1397.1472 | 1524.6484 | 1487.1472 | 1614.6484 | 2.8973 | 2.3712 | 1 | 1 | 1487.1472 | 1614.6484 |  |  |  |  | 172.8 | 25.4465 | -201.4299 | 2314.8326 | 2829.2005 | 2404.8326 | 2919.2005 | 4.387 | 3.0639 | 1 | 1 | 2404.8326 | 2919.2005 |  |  |  |  | 172.8 | #DIV/0! | #DIV/0! | #DIV/0! | #DIV/0! | #DIV/0! | #DIV/0! | #DIV/0! | #DIV/0! | #DIV/0! | #DIV/0! | #DIV/0! | #DIV/0! | #DIV/0!
[15 empty] | 172.9 | 11.8901 | -95.4591 | 1965.1493 | 2166.7932 | 2055.1493 | 2256.7932 | 2.3203 | 1.9188 | 1 | 1 | 2055.1493 | 2256.7932 |  |  |  |  | 172.9 | 16.8151 | -134.9996 | 1389.5704 | 2147.2141 | 1479.5704 | 2237.2141 | 2.3203 | 2.689 | 1 | 1 | 1479.5704 | 2237.2141 |  |  |  |  | 172.9 | 20.5942 | -165.34 | 1134.5795 | 2132.2135 | 1224.5795 | 2222.2135 | 2.3203 | 3.2704 | 1 | 1 | 1224.5795 | 2222.2135 |  |  |  |  | 172.9 | 16.8151 | -134.9996 | 1984.9305 | 1532.1542 | 2074.9305 | 1622.1542 | 3.3144 | 1.9188 | 1 | 1 | 2074.9305 | 1622.1542 |  |  |  |  | 172.9 | 20.5942 | -165.34 | 2000.1366 | 1250.9986 | 2090.1366 | 1340.9986 | 4.0904 | 1.9188 | 1 | 1 | 2090.1366 | 1340.9986 |  |  |  |  | 172.9 | 20.5942 | -165.34 | 1397.1563 | 1524.6394 | 1487.1563 | 1614.6394 | 2.8572 | 2.3385 | 1 | 1 | 1487.1563 | 1614.6394 |  |  |  |  | 172.9 | 25.0949 | -201.474 | 2314.8547 | 2829.1787 | 2404.8547 | 2919.1787 | 4.3264 | 3.0215 | 1 | 1 | 2404.8547 | 2919.1787 |  |  |  |  | 172.9 | #DIV/0! | #DIV/0! | #DIV/0! | #DIV/0! | #DIV/0! | #DIV/0! | #DIV/0! | #DIV/0! | #DIV/0! | #DIV/0! | #DIV/0! | #DIV/0! | #DIV/0!
[15 empty] | 173 | 11.7234 | -95.4797 | 1965.1596 | 2166.783 | 2055.1596 | 2256.783 | 2.2878 | 1.8919 | 1 | 1 | 2055.1596 | 2256.783 |  |  |  |  | 173 | 16.5794 | -135.0287 | 1389.5777 | 2147.1996 | 1479.5777 | 2237.1996 | 2.2878 | 2.6513 | 1 | 1 | 1479.5777 | 2237.1996 |  |  |  |  | 173 | 20.3056 | -165.3757 | 1134.5854 | 2132.1959 | 1224.5854 | 2222.1959 | 2.2878 | 3.2245 | 1 | 1 | 1224.5854 | 2222.1959 |  |  |  |  | 173 | 16.5794 | -135.0287 | 1984.9451 | 1532.1469 | 2074.9451 | 1622.1469 | 3.268 | 1.8919 | 1 | 1 | 2074.9451 | 1622.1469 |  |  |  |  | 173 | 20.3056 | -165.3757 | 2000.1545 | 1250.9927 | 2090.1545 | 1340.9927 | 4.0331 | 1.8919 | 1 | 1 | 2090.1545 | 1340.9927 |  |  |  |  | 173 | 20.3056 | -165.3757 | 1397.1652 | 1524.6306 | 1487.1652 | 1614.6306 | 2.8172 | 2.3057 | 1 | 1 | 1487.1652 | 1614.6306 |  |  |  |  | 173 | 24.7432 | -201.5175 | 2314.8766 | 2829.1572 | 2404.8766 | 2919.1572 | 4.2658 | 2.9792 | 1 | 1 | 2404.8766 | 2919.1572 |  |  |  |  | 173 | #DIV/0! | #DIV/0! | #DIV/0! | #DIV/0! | #DIV/0! | #DIV/0! | #DIV/0! | #DIV/0! | #DIV/0! | #DIV/0! | #DIV/0! | #DIV/0! | #DIV/0!
[15 empty] | 173.1 | 11.5568 | -95.5 | 1965.1698 | 2166.7729 | 2055.1698 | 2256.7729 | 2.2552 | 1.865 | 1 | 1 | 2055.1698 | 2256.7729 |  |  |  |  | 173.1 | 16.3437 | -135.0575 | 1389.5849 | 2147.1854 | 1479.5849 | 2237.1854 | 2.2552 | 2.6136 | 1 | 1 | 1479.5849 | 2237.1854 |  |  |  |  | 173.1 | 20.0169 | -165.4109 | 1134.5913 | 2132.1785 | 1224.5913 | 2222.1785 | 2.2552 | 3.1786 | 1 | 1 | 1224.5913 | 2222.1785 |  |  |  |  | 173.1 | 16.3437 | -135.0575 | 1984.9595 | 1532.1398 | 2074.9595 | 1622.1398 | 3.2215 | 1.865 | 1 | 1 | 2074.9595 | 1622.1398 |  |  |  |  | 173.1 | 20.0169 | -165.4109 | 2000.1721 | 1250.9869 | 2090.1721 | 1340.9869 | 3.9758 | 1.865 | 1 | 1 | 2090.1721 | 1340.9869 |  |  |  |  | 173.1 | 20.0169 | -165.4109 | 1397.174 | 1524.6219 | 1487.174 | 1614.6219 | 2.7772 | 2.2729 | 1 | 1 | 1487.174 | 1614.6219 |  |  |  |  | 173.1 | 24.3915 | -201.5604 | 2314.8981 | 2829.136 | 2404.8981 | 2919.136 | 4.2052 | 2.9368 | 1 | 1 | 2404.8981 | 2919.136 |  |  |  |  | 173.1 | #DIV/0! | #DIV/0! | #DIV/0! | #DIV/0! | #DIV/0! | #DIV/0! | #DIV/0! | #DIV/0! | #DIV/0! | #DIV/0! | #DIV/0! | #DIV/0! | #DIV/0!
[15 empty] | 173.2 | 11.3901 | -95.5201 | 1965.1798 | 2166.763 | 2055.1798 | 2256.763 | 2.2227 | 1.838 | 1 | 1 | 2055.1798 | 2256.763 |  |  |  |  | 173.2 | 16.108 | -135.0858 | 1389.5919 | 2147.1714 | 1479.5919 | 2237.1714 | 2.2227 | 2.5759 | 1 | 1 | 1479.5919 | 2237.1714 |  |  |  |  | 173.2 | 19.7282 | -165.4456 | 1134.5971 | 2132.1614 | 1224.5971 | 2222.1614 | 2.2227 | 3.1328 | 1 | 1 | 1224.5971 | 2222.1614 |  |  |  |  | 173.2 | 16.108 | -135.0858 | 1984.9737 | 1532.1328 | 2074.9737 | 1622.1328 | 3.1751 | 1.838 | 1 | 1 | 2074.9737 | 1622.1328 |  |  |  |  | 173.2 | 19.7282 | -165.4456 | 2000.1895 | 1250.9812 | 2090.1895 | 1340.9812 | 3.9185 | 1.838 | 1 | 1 | 2090.1895 | 1340.9812 |  |  |  |  | 173.2 | 19.7282 | -165.4456 | 1397.1827 | 1524.6133 | 1487.1827 | 1614.6133 | 2.7371 | 2.2401 | 1 | 1 | 1487.1827 | 1614.6133 |  |  |  |  | 173.2 | 24.0397 | -201.6027 | 2314.9193 | 2829.1151 | 2404.9193 | 2919.1151 | 4.1446 | 2.8944 | 1 | 1 | 2404.9193 | 2919.1151 |  |  |  |  | 173.2 | #DIV/0! | #DIV/0! | #DIV/0! | #DIV/0! | #DIV/0! | #DIV/0! | #DIV/0! | #DIV/0! | #DIV/0! | #DIV/0! | #DIV/0! | #DIV/0! | #DIV/0!
[15 empty] | 173.3 | 11.2233 | -95.5398 | 1965.1896 | 2166.7532 | 2055.1896 | 2256.7532 | 2.1902 | 1.8111 | 1 | 1 | 2055.1896 | 2256.7532 |  |  |  |  | 173.3 | 15.8722 | -135.1137 | 1389.5989 | 2147.1576 | 1479.5989 | 2237.1576 | 2.1902 | 2.5382 | 1 | 1 | 1479.5989 | 2237.1576 |  |  |  |  | 173.3 | 19.4394 | -165.4798 | 1134.6028 | 2132.1445 | 1224.6028 | 2222.1445 | 2.1902 | 3.0869 | 1 | 1 | 1224.6028 | 2222.1445 |  |  |  |  | 173.3 | 15.8722 | -135.1137 | 1984.9877 | 1532.1259 | 2074.9877 | 1622.1259 | 3.1286 | 1.8111 | 1 | 1 | 2074.9877 | 1622.1259 |  |  |  |  | 173.3 | 19.4394 | -165.4798 | 2000.2066 | 1250.9756 | 2090.2066 | 1340.9756 | 3.8611 | 1.8111 | 1 | 1 | 2090.2066 | 1340.9756 |  |  |  |  | 173.3 | 19.4394 | -165.4798 | 1397.1912 | 1524.6048 | 1487.1912 | 1614.6048 | 2.6971 | 2.2073 | 1 | 1 | 1487.1912 | 1614.6048 |  |  |  |  | 173.3 | 23.6878 | -201.6443 | 2314.9402 | 2829.0945 | 2404.9402 | 2919.0945 | 4.084 | 2.852 | 1 | 1 | 2404.9402 | 2919.0945 |  |  |  |  | 173.3 | #DIV/0! | #DIV/0! | #DIV/0! | #DIV/0! | #DIV/0! | #DIV/0! | #DIV/0! | #DIV/0! | #DIV/0! | #DIV/0! | #DIV/0! | #DIV/0! | #DIV/0!
[15 empty] | 173.4 | 11.0566 | -95.5592 | 1965.1994 | 2166.7436 | 2055.1994 | 2256.7436 | 2.1577 | 1.7842 | 1 | 1 | 2055.1994 | 2256.7436 |  |  |  |  | 173.4 | 15.6364 | -135.1412 | 1389.6058 | 2147.144 | 1479.6058 | 2237.144 | 2.1577 | 2.5004 | 1 | 1 | 1479.6058 | 2237.144 |  |  |  |  | 173.4 | 19.1506 | -165.5135 | 1134.6084 | 2132.1279 | 1224.6084 | 2222.1279 | 2.1577 | 3.041 | 1 | 1 | 1224.6084 | 2222.1279 |  |  |  |  | 173.4 | 15.6364 | -135.1412 | 1985.0014 | 1532.1191 | 2075.0014 | 1622.1191 | 3.0822 | 1.7842 | 1 | 1 | 2075.0014 | 1622.1191 |  |  |  |  | 173.4 | 19.1506 | -165.5135 | 2000.2235 | 1250.97 | 2090.2235 | 1340.97 | 3.8038 | 1.7842 | 1 | 1 | 2090.2235 | 1340.97 |  |  |  |  | 173.4 | 19.1506 | -165.5135 | 1397.1997 | 1524.5965 | 1487.1997 | 1614.5965 | 2.657 | 2.1745 | 1 | 1 | 1487.1997 | 1614.5965 |  |  |  |  | 173.4 | 23.3358 | -201.6854 | 2314.9608 | 2829.0742 | 2404.9608 | 2919.0742 | 4.0233 | 2.8096 | 1 | 1 | 2404.9608 | 2919.0742 |  |  |  |  | 173.4 | #DIV/0! | #DIV/0! | #DIV/0! | #DIV/0! | #DIV/0! | #DIV/0! | #DIV/0! | #DIV/0! | #DIV/0! | #DIV/0! | #DIV/0! | #DIV/0! | #DIV/0!
[15 empty] | 173.5 | 10.8898 | -95.5784 | 1965.2089 | 2166.7341 | 2055.2089 | 2256.7341 | 2.1251 | 1.7573 | 1 | 1 | 2055.2089 | 2256.7341 |  |  |  |  | 173.5 | 15.4005 | -135.1683 | 1389.6126 | 2147.1306 | 1479.6126 | 2237.1306 | 2.1251 | 2.4627 | 1 | 1 | 1479.6126 | 2237.1306 |  |  |  |  | 173.5 | 18.8617 | -165.5466 | 1134.6139 | 2132.1115 | 1224.6139 | 2222.1115 | 2.1251 | 2.9951 | 1 | 1 | 1224.6139 | 2222.1115 |  |  |  |  | 173.5 | 15.4005 | -135.1683 | 1985.015 | 1532.1124 | 2075.015 | 1622.1124 | 3.0357 | 1.7573 | 1 | 1 | 2075.015 | 1622.1124 |  |  |  |  | 173.5 | 18.8617 | -165.5466 | 2000.2402 | 1250.9645 | 2090.2402 | 1340.9645 | 3.7464 | 1.7573 | 1 | 1 | 2090.2402 | 1340.9645 |  |  |  |  | 173.5 | 18.8617 | -165.5466 | 1397.208 | 1524.5883 | 1487.208 | 1614.5883 | 2.617 | 2.1417 | 1 | 1 | 1487.208 | 1614.5883 |  |  |  |  | 173.5 | 22.9838 | -201.7258 | 2314.9811 | 2829.0542 | 2404.9811 | 2919.0542 | 3.9627 | 2.7672 | 1 | 1 | 2404.9811 | 2919.0542 |  |  |  |  | 173.5 | #DIV/0! | #DIV/0! | #DIV/0! | #DIV/0! | #DIV/0! | #DIV/0! | #DIV/0! | #DIV/0! | #DIV/0! | #DIV/0! | #DIV/0! | #DIV/0! | #DIV/0!
[15 empty] | 173.6 | 10.723 | -95.5973 | 1965.2184 | 2166.7247 | 2055.2184 | 2256.7247 | 2.0926 | 1.7304 | 1 | 1 | 2055.2184 | 2256.7247 |  |  |  |  | 173.6 | 15.1645 | -135.1949 | 1389.6192 | 2147.1174 | 1479.6192 | 2237.1174 | 2.0926 | 2.425 | 1 | 1 | 1479.6192 | 2237.1174 |  |  |  |  | 173.6 | 18.5727 | -165.5793 | 1134.6193 | 2132.0953 | 1224.6193 | 2222.0953 | 2.0926 | 2.9492 | 1 | 1 | 1224.6193 | 2222.0953 |  |  |  |  | 173.6 | 15.1645 | -135.1949 | 1985.0283 | 1532.1058 | 2075.0283 | 1622.1058 | 2.9892 | 1.7304 | 1 | 1 | 2075.0283 | 1622.1058 |  |  |  |  | 173.6 | 18.5727 | -165.5793 | 2000.2566 | 1250.9591 | 2090.2566 | 1340.9591 | 3.6891 | 1.7304 | 1 | 1 | 2090.2566 | 1340.9591 |  |  |  |  | 173.6 | 18.5727 | -165.5793 | 1397.2161 | 1524.5802 | 1487.2161 | 1614.5802 | 2.5769 | 2.1088 | 1 | 1 | 1487.2161 | 1614.5802 |  |  |  |  | 173.6 | 22.6316 | -201.7656 | 2315.0011 | 2829.0346 | 2405.0011 | 2919.0346 | 3.902 | 2.7248 | 1 | 1 | 2405.0011 | 2919.0346 |  |  |  |  | 173.6 | #DIV/0! | #DIV/0! | #DIV/0! | #DIV/0! | #DIV/0! | #DIV/0! | #DIV/0! | #DIV/0! | #DIV/0! | #DIV/0! | #DIV/0! | #DIV/0! | #DIV/0!
[15 empty] | 173.7 | 10.5561 | -95.6158 | 1965.2276 | 2166.7155 | 2055.2276 | 2256.7155 | 2.06 | 1.7034 | 1 | 1 | 2055.2276 | 2256.7155 |  |  |  |  | 173.7 | 14.9286 | -135.2212 | 1389.6258 | 2147.1044 | 1479.6258 | 2237.1044 | 2.06 | 2.3872 | 1 | 1 | 1479.6258 | 2237.1044 |  |  |  |  | 173.7 | 18.2837 | -165.6115 | 1134.6247 | 2132.0794 | 1224.6247 | 2222.0794 | 2.06 | 2.9033 | 1 | 1 | 1224.6247 | 2222.0794 |  |  |  |  | 173.7 | 14.9286 | -135.2212 | 1985.0415 | 1532.0993 | 2075.0415 | 1622.0993 | 2.9427 | 1.7034 | 1 | 1 | 2075.0415 | 1622.0993 |  |  |  |  | 173.7 | 18.2837 | -165.6115 | 2000.2727 | 1250.9538 | 2090.2727 | 1340.9538 | 3.6317 | 1.7034 | 1 | 1 | 2090.2727 | 1340.9538 |  |  |  |  | 173.7 | 18.2837 | -165.6115 | 1397.2242 | 1524.5722 | 1487.2242 | 1614.5722 | 2.5368 | 2.076 | 1 | 1 | 1487.2242 | 1614.5722 |  |  |  |  | 173.7 | 22.2795 | -201.8048 | 2315.0207 | 2829.0152 | 2405.0207 | 2919.0152 | 3.8413 | 2.6824 | 1 | 1 | 2405.0207 | 2919.0152 |  |  |  |  | 173.7 | #DIV/0! | #DIV/0! | #DIV/0! | #DIV/0! | #DIV/0! | #DIV/0! | #DIV/0! | #DIV/0! | #DIV/0! | #DIV/0! | #DIV/0! | #DIV/0! | #DIV/0!
[15 empty] | 173.8 | 10.3892 | -95.6341 | 1965.2368 | 2166.7065 | 2055.2368 | 2256.7065 | 2.0275 | 1.6765 | 1 | 1 | 2055.2368 | 2256.7065 |  |  |  |  | 173.8 | 14.6925 | -135.247 | 1389.6323 | 2147.0916 | 1479.6323 | 2237.0916 | 2.0275 | 2.3495 | 1 | 1 | 1479.6323 | 2237.0916 |  |  |  |  | 173.8 | 17.9946 | -165.6431 | 1134.63 | 2132.0638 | 1224.63 | 2222.0638 | 2.0275 | 2.8573 | 1 | 1 | 1224.63 | 2222.0638 |  |  |  |  | 173.8 | 14.6925 | -135.247 | 1985.0544 | 1532.0928 | 2075.0544 | 1622.0928 | 2.8962 | 1.6765 | 1 | 1 | 2075.0544 | 1622.0928 |  |  |  |  | 173.8 | 17.9946 | -165.6431 | 2000.2886 | 1250.9486 | 2090.2886 | 1340.9486 | 3.5743 | 1.6765 | 1 | 1 | 2090.2886 | 1340.9486 |  |  |  |  | 173.8 | 17.9946 | -165.6431 | 1397.2321 | 1524.5644 | 1487.2321 | 1614.5644 | 2.4967 | 2.0432 | 1 | 1 | 1487.2321 | 1614.5644 |  |  |  |  | 173.8 | 21.9272 | -201.8434 | 2315.0401 | 2828.9961 | 2405.0401 | 2918.9961 | 3.7806 | 2.64 | 1 | 1 | 2405.0401 | 2918.9961 |  |  |  |  | 173.8 | #DIV/0! | #DIV/0! | #DIV/0! | #DIV/0! | #DIV/0! | #DIV/0! | #DIV/0! | #DIV/0! | #DIV/0! | #DIV/0! | #DIV/0! | #DIV/0! | #DIV/0!
[15 empty] | 173.9 | 10.2223 | -95.6521 | 1965.2458 | 2166.6976 | 2055.2458 | 2256.6976 | 1.9949 | 1.6495 | 1 | 1 | 2055.2458 | 2256.6976 |  |  |  |  | 173.9 | 14.4565 | -135.2725 | 1389.6386 | 2147.079 | 1479.6386 | 2237.079 | 1.9949 | 2.3117 | 1 | 1 | 1479.6386 | 2237.079 |  |  |  |  | 173.9 | 17.7055 | -165.6743 | 1134.6352 | 2132.0484 | 1224.6352 | 2222.0484 | 1.9949 | 2.8114 | 1 | 1 | 1224.6352 | 2222.0484 |  |  |  |  | 173.9 | 14.4565 | -135.2725 | 1985.0672 | 1532.0865 | 2075.0672 | 1622.0865 | 2.8497 | 1.6495 | 1 | 1 | 2075.0672 | 1622.0865 |  |  |  |  | 173.9 | 17.7055 | -165.6743 | 2000.3042 | 1250.9434 | 2090.3042 | 1340.9434 | 3.5169 | 1.6495 | 1 | 1 | 2090.3042 | 1340.9434 |  |  |  |  | 173.9 | 17.7055 | -165.6743 | 1397.2399 | 1524.5567 | 1487.2399 | 1614.5567 | 2.4566 | 2.0103 | 1 | 1 | 1487.2399 | 1614.5567 |  |  |  |  | 173.9 | 21.5749 | -201.8813 | 2315.0591 | 2828.9774 | 2405.0591 | 2918.9774 | 3.7199 | 2.5975 | 1 | 1 | 2405.0591 | 2918.9774 |  |  |  |  | 173.9 | #DIV/0! | #DIV/0! | #DIV/0! | #DIV/0! | #DIV/0! | #DIV/0! | #DIV/0! | #DIV/0! | #DIV/0! | #DIV/0! | #DIV/0! | #DIV/0! | #DIV/0!
[15 empty] | 174 | 10.0553 | -95.6698 | 1965.2546 | 2166.6888 | 2055.2546 | 2256.6888 | 1.9623 | 1.6226 | 1 | 1 | 2055.2546 | 2256.6888 |  |  |  |  | 174 | 14.2203 | -135.2975 | 1389.6449 | 2147.0667 | 1479.6449 | 2237.0667 | 1.9623 | 2.2739 | 1 | 1 | 1479.6449 | 2237.0667 |  |  |  |  | 174 | 17.4163 | -165.7049 | 1134.6403 | 2132.0333 | 1224.6403 | 2222.0333 | 1.9623 | 2.7655 | 1 | 1 | 1224.6403 | 2222.0333 |  |  |  |  | 174 | 14.2203 | -135.2975 | 1985.0797 | 1532.0803 | 2075.0797 | 1622.0803 | 2.8031 | 1.6226 | 1 | 1 | 2075.0797 | 1622.0803 |  |  |  |  | 174 | 17.4163 | -165.7049 | 2000.3196 | 1250.9384 | 2090.3196 | 1340.9384 | 3.4595 | 1.6226 | 1 | 1 | 2090.3196 | 1340.9384 |  |  |  |  | 174 | 17.4163 | -165.7049 | 1397.2476 | 1524.5491 | 1487.2476 | 1614.5491 | 2.4165 | 1.9775 | 1 | 1 | 1487.2476 | 1614.5491 |  |  |  |  | 174 | 21.2225 | -201.9187 | 2315.0779 | 2828.9589 | 2405.0779 | 2918.9589 | 3.6592 | 2.5551 | 1 | 1 | 2405.0779 | 2918.9589 |  |  |  |  | 174 | #DIV/0! | #DIV/0! | #DIV/0! | #DIV/0! | #DIV/0! | #DIV/0! | #DIV/0! | #DIV/0! | #DIV/0! | #DIV/0! | #DIV/0! | #DIV/0! | #DIV/0!
[15 empty] | 174.1 | 9.8883 | -95.6872 | 1965.2633 | 2166.6802 | 2055.2633 | 2256.6802 | 1.9297 | 1.5956 | 1 | 1 | 2055.2633 | 2256.6802 |  |  |  |  | 174.1 | 13.9842 | -135.3221 | 1389.651 | 2147.0545 | 1479.651 | 2237.0545 | 1.9297 | 2.2361 | 1 | 1 | 1479.651 | 2237.0545 |  |  |  |  | 174.1 | 17.1271 | -165.7351 | 1134.6453 | 2132.0184 | 1224.6453 | 2222.0184 | 1.9297 | 2.7195 | 1 | 1 | 1224.6453 | 2222.0184 |  |  |  |  | 174.1 | 13.9842 | -135.3221 | 1985.092 | 1532.0742 | 2075.092 | 1622.0742 | 2.7566 | 1.5956 | 1 | 1 | 2075.092 | 1622.0742 |  |  |  |  | 174.1 | 17.1271 | -165.7351 | 2000.3347 | 1250.9334 | 2090.3347 | 1340.9334 | 3.4021 | 1.5956 | 1 | 1 | 2090.3347 | 1340.9334 |  |  |  |  | 174.1 | 17.1271 | -165.7351 | 1397.2551 | 1524.5416 | 1487.2551 | 1614.5416 | 2.3764 | 1.9446 | 1 | 1 | 1487.2551 | 1614.5416 |  |  |  |  | 174.1 | 20.8701 | -201.9554 | 2315.0963 | 2828.9407 | 2405.0963 | 2918.9407 | 3.5984 | 2.5126 | 1 | 1 | 2405.0963 | 2918.9407 |  |  |  |  | 174.1 | #DIV/0! | #DIV/0! | #DIV/0! | #DIV/0! | #DIV/0! | #DIV/0! | #DIV/0! | #DIV/0! | #DIV/0! | #DIV/0! | #DIV/0! | #DIV/0! | #DIV/0!
[15 empty] | 174.2 | 9.7213 | -95.7043 | 1965.2719 | 2166.6717 | 2055.2719 | 2256.6717 | 1.8972 | 1.5687 | 1 | 1 | 2055.2719 | 2256.6717 |  |  |  |  | 174.2 | 13.748 | -135.3463 | 1389.6571 | 2147.0425 | 1479.6571 | 2237.0425 | 1.8972 | 2.1984 | 1 | 1 | 1479.6571 | 2237.0425 |  |  |  |  | 174.2 | 16.8378 | -165.7647 | 1134.6502 | 2132.0037 | 1224.6502 | 2222.0037 | 1.8972 | 2.6736 | 1 | 1 | 1224.6502 | 2222.0037 |  |  |  |  | 174.2 | 13.748 | -135.3463 | 1985.1042 | 1532.0683 | 2075.1042 | 1622.0683 | 2.7101 | 1.5687 | 1 | 1 | 2075.1042 | 1622.0683 |  |  |  |  | 174.2 | 16.8378 | -165.7647 | 2000.3496 | 1250.9285 | 2090.3496 | 1340.9285 | 3.3446 | 1.5687 | 1 | 1 | 2090.3496 | 1340.9285 |  |  |  |  | 174.2 | 16.8378 | -165.7647 | 1397.2625 | 1524.5343 | 1487.2625 | 1614.5343 | 2.3363 | 1.9118 | 1 | 1 | 1487.2625 | 1614.5343 |  |  |  |  | 174.2 | 20.5176 | -201.9915 | 2315.1144 | 2828.9229 | 2405.1144 | 2918.9229 | 3.5377 | 2.4702 | 1 | 1 | 2405.1144 | 2918.9229 |  |  |  |  | 174.2 | #DIV/0! | #DIV/0! | #DIV/0! | #DIV/0! | #DIV/0! | #DIV/0! | #DIV/0! | #DIV/0! | #DIV/0! | #DIV/0! | #DIV/0! | #DIV/0! | #DIV/0!
[15 empty] | 174.3 | 9.5542 | -95.7211 | 1965.2803 | 2166.6634 | 2055.2803 | 2256.6634 | 1.8646 | 1.5417 | 1 | 1 | 2055.2803 | 2256.6634 |  |  |  |  | 174.3 | 13.5117 | -135.3701 | 1389.663 | 2147.0307 | 1479.663 | 2237.0307 | 1.8646 | 2.1606 | 1 | 1 | 1479.663 | 2237.0307 |  |  |  |  | 174.3 | 16.5484 | -165.7938 | 1134.6551 | 2131.9893 | 1224.6551 | 2221.9893 | 1.8646 | 2.6276 | 1 | 1 | 1224.6551 | 2221.9893 |  |  |  |  | 174.3 | 13.5117 | -135.3701 | 1985.1161 | 1532.0624 | 2075.1161 | 1622.0624 | 2.6635 | 1.5417 | 1 | 1 | 2075.1161 | 1622.0624 |  |  |  |  | 174.3 | 16.5484 | -165.7938 | 2000.3642 | 1250.9237 | 2090.3642 | 1340.9237 | 3.2872 | 1.5417 | 1 | 1 | 2090.3642 | 1340.9237 |  |  |  |  | 174.3 | 16.5484 | -165.7938 | 1397.2698 | 1524.5271 | 1487.2698 | 1614.5271 | 2.2961 | 1.8789 | 1 | 1 | 1487.2698 | 1614.5271 |  |  |  |  | 174.3 | 20.165 | -202.027 | 2315.1323 | 2828.9053 | 2405.1323 | 2918.9053 | 3.4769 | 2.4277 | 1 | 1 | 2405.1323 | 2918.9053 |  |  |  |  | 174.3 | #DIV/0! | #DIV/0! | #DIV/0! | #DIV/0! | #DIV/0! | #DIV/0! | #DIV/0! | #DIV/0! | #DIV/0! | #DIV/0! | #DIV/0! | #DIV/0! | #DIV/0!
[15 empty] | 174.4 | 9.3872 | -95.7377 | 1965.2885 | 2166.6552 | 2055.2885 | 2256.6552 | 1.832 | 1.5148 | 1 | 1 | 2055.2885 | 2256.6552 |  |  |  |  | 174.4 | 13.2754 | -135.3935 | 1389.6688 | 2147.0192 | 1479.6688 | 2237.0192 | 1.832 | 2.1228 | 1 | 1 | 1479.6688 | 2237.0192 |  |  |  |  | 174.4 | 16.259 | -165.8225 | 1134.6599 | 2131.9752 | 1224.6599 | 2221.9752 | 1.832 | 2.5816 | 1 | 1 | 1224.6599 | 2221.9752 |  |  |  |  | 174.4 | 13.2754 | -135.3935 | 1985.1278 | 1532.0566 | 2075.1278 | 1622.0566 | 2.617 | 1.5148 | 1 | 1 | 2075.1278 | 1622.0566 |  |  |  |  | 174.4 | 16.259 | -165.8225 | 2000.3785 | 1250.9189 | 2090.3785 | 1340.9189 | 3.2297 | 1.5148 | 1 | 1 | 2090.3785 | 1340.9189 |  |  |  |  | 174.4 | 16.259 | -165.8225 | 1397.277 | 1524.52 | 1487.277 | 1614.52 | 2.256 | 1.8461 | 1 | 1 | 1487.277 | 1614.52 |  |  |  |  | 174.4 | 19.8123 | -202.0619 | 2315.1498 | 2828.8881 | 2405.1498 | 2918.8881 | 3.4161 | 2.3852 | 1 | 1 | 2405.1498 | 2918.8881 |  |  |  |  | 174.4 | #DIV/0! | #DIV/0! | #DIV/0! | #DIV/0! | #DIV/0! | #DIV/0! | #DIV/0! | #DIV/0! | #DIV/0! | #DIV/0! | #DIV/0! | #DIV/0! | #DIV/0!
[15 empty] | 174.5 | 9.2201 | -95.7539 | 1965.2966 | 2166.6471 | 2055.2966 | 2256.6471 | 1.7994 | 1.4878 | 1 | 1 | 2055.2966 | 2256.6471 |  |  |  |  | 174.5 | 13.0391 | -135.4164 | 1389.6746 | 2147.0078 | 1479.6746 | 2237.0078 | 1.7994 | 2.085 | 1 | 1 | 1479.6746 | 2237.0078 |  |  |  |  | 174.5 | 15.9696 | -165.8506 | 1134.6645 | 2131.9613 | 1224.6645 | 2221.9613 | 1.7994 | 2.5357 | 1 | 1 | 1224.6645 | 2221.9613 |  |  |  |  | 174.5 | 13.0391 | -135.4164 | 1985.1393 | 1532.0509 | 2075.1393 | 1622.0509 | 2.5704 | 1.4878 | 1 | 1 | 2075.1393 | 1622.0509 |  |  |  |  | 174.5 | 15.9696 | -165.8506 | 2000.3926 | 1250.9143 | 2090.3926 | 1340.9143 | 3.1722 | 1.4878 | 1 | 1 | 2090.3926 | 1340.9143 |  |  |  |  | 174.5 | 15.9696 | -165.8506 | 1397.284 | 1524.513 | 1487.284 | 1614.513 | 2.2158 | 1.8132 | 1 | 1 | 1487.284 | 1614.513 |  |  |  |  | 174.5 | 19.4596 | -202.0962 | 2315.167 | 2828.8711 | 2405.167 | 2918.8711 | 3.3553 | 2.3428 | 1 | 1 | 2405.167 | 2918.8711 |  |  |  |  | 174.5 | #DIV/0! | #DIV/0! | #DIV/0! | #DIV/0! | #DIV/0! | #DIV/0! | #DIV/0! | #DIV/0! | #DIV/0! | #DIV/0! | #DIV/0! | #DIV/0! | #DIV/0!
[15 empty] | 174.6 | 9.0529 | -95.7698 | 1965.3046 | 2166.6392 | 2055.3046 | 2256.6392 | 1.7668 | 1.4608 | 1 | 1 | 2055.3046 | 2256.6392 |  |  |  |  | 174.6 | 12.8028 | -135.439 | 1389.6802 | 2146.9967 | 1479.6802 | 2236.9967 | 1.7668 | 2.0472 | 1 | 1 | 1479.6802 | 2236.9967 |  |  |  |  | 174.6 | 15.6801 | -165.8782 | 1134.6691 | 2131.9477 | 1224.6691 | 2221.9477 | 1.7668 | 2.4897 | 1 | 1 | 1224.6691 | 2221.9477 |  |  |  |  | 174.6 | 12.8028 | -135.439 | 1985.1506 | 1532.0453 | 2075.1506 | 1622.0453 | 2.5238 | 1.4608 | 1 | 1 | 2075.1506 | 1622.0453 |  |  |  |  | 174.6 | 15.6801 | -165.8782 | 2000.4065 | 1250.9097 | 2090.4065 | 1340.9097 | 3.1148 | 1.4608 | 1 | 1 | 2090.4065 | 1340.9097 |  |  |  |  | 174.6 | 15.6801 | -165.8782 | 1397.2909 | 1524.5062 | 1487.2909 | 1614.5062 | 2.1757 | 1.7803 | 1 | 1 | 1487.2909 | 1614.5062 |  |  |  |  | 174.6 | 19.1069 | -202.1298 | 2315.1839 | 2828.8545 | 2405.1839 | 2918.8545 | 3.2945 | 2.3003 | 1 | 1 | 2405.1839 | 2918.8545 |  |  |  |  | 174.6 | #DIV/0! | #DIV/0! | #DIV/0! | #DIV/0! | #DIV/0! | #DIV/0! | #DIV/0! | #DIV/0! | #DIV/0! | #DIV/0! | #DIV/0! | #DIV/0! | #DIV/0!
[15 empty] | 174.7 | 8.8858 | -95.7855 | 1965.3124 | 2166.6315 | 2055.3124 | 2256.6315 | 1.7341 | 1.4338 | 1 | 1 | 2055.3124 | 2256.6315 |  |  |  |  | 174.7 | 12.5663 | -135.4611 | 1389.6858 | 2146.9857 | 1479.6858 | 2236.9857 | 1.7341 | 2.0094 | 1 | 1 | 1479.6858 | 2236.9857 |  |  |  |  | 174.7 | 15.3906 | -165.9053 | 1134.6737 | 2131.9343 | 1224.6737 | 2221.9343 | 1.7341 | 2.4437 | 1 | 1 | 1224.6737 | 2221.9343 |  |  |  |  | 174.7 | 12.5663 | -135.4611 | 1985.1617 | 1532.0398 | 2075.1617 | 1622.0398 | 2.4772 | 1.4338 | 1 | 1 | 2075.1617 | 1622.0398 |  |  |  |  | 174.7 | 15.3906 | -165.9053 | 2000.4201 | 1250.9053 | 2090.4201 | 1340.9053 | 3.0573 | 1.4338 | 1 | 1 | 2090.4201 | 1340.9053 |  |  |  |  | 174.7 | 15.3906 | -165.9053 | 1397.2977 | 1524.4995 | 1487.2977 | 1614.4995 | 2.1355 | 1.7474 | 1 | 1 | 1487.2977 | 1614.4995 |  |  |  |  | 174.7 | 18.7541 | -202.1629 | 2315.2004 | 2828.8382 | 2405.2004 | 2918.8382 | 3.2337 | 2.2578 | 1 | 1 | 2405.2004 | 2918.8382 |  |  |  |  | 174.7 | #DIV/0! | #DIV/0! | #DIV/0! | #DIV/0! | #DIV/0! | #DIV/0! | #DIV/0! | #DIV/0! | #DIV/0! | #DIV/0! | #DIV/0! | #DIV/0! | #DIV/0!
[15 empty] | 174.8 | 8.7186 | -95.8009 | 1965.3201 | 2166.6238 | 2055.3201 | 2256.6238 | 1.7015 | 1.4068 | 1 | 1 | 2055.3201 | 2256.6238 |  |  |  |  | 174.8 | 12.3299 | -135.4829 | 1389.6912 | 2146.975 | 1479.6912 | 2236.975 | 1.7015 | 1.9715 | 1 | 1 | 1479.6912 | 2236.975 |  |  |  |  | 174.8 | 15.101 | -165.9319 | 1134.6781 | 2131.9211 | 1224.6781 | 2221.9211 | 1.7015 | 2.3977 | 1 | 1 | 1224.6781 | 2221.9211 |  |  |  |  | 174.8 | 12.3299 | -135.4829 | 1985.1725 | 1532.0344 | 2075.1725 | 1622.0344 | 2.4306 | 1.4068 | 1 | 1 | 2075.1725 | 1622.0344 |  |  |  |  | 174.8 | 15.101 | -165.9319 | 2000.4335 | 1250.9009 | 2090.4335 | 1340.9009 | 2.9998 | 1.4068 | 1 | 1 | 2090.4335 | 1340.9009 |  |  |  |  | 174.8 | 15.101 | -165.9319 | 1397.3043 | 1524.4929 | 1487.3043 | 1614.4929 | 2.0953 | 1.7145 | 1 | 1 | 1487.3043 | 1614.4929 |  |  |  |  | 174.8 | 18.4012 | -202.1953 | 2315.2167 | 2828.8221 | 2405.2167 | 2918.8221 | 3.1729 | 2.2153 | 1 | 1 | 2405.2167 | 2918.8221 |  |  |  |  | 174.8 | #DIV/0! | #DIV/0! | #DIV/0! | #DIV/0! | #DIV/0! | #DIV/0! | #DIV/0! | #DIV/0! | #DIV/0! | #DIV/0! | #DIV/0! | #DIV/0! | #DIV/0!
[15 empty] | 174.9 | 8.5513 | -95.8159 | 1965.3276 | 2166.6164 | 2055.3276 | 2256.6164 | 1.6689 | 1.3799 | 1 | 1 | 2055.3276 | 2256.6164 |  |  |  |  | 174.9 | 12.0934 | -135.5042 | 1389.6965 | 2146.9644 | 1479.6965 | 2236.9644 | 1.6689 | 1.9337 | 1 | 1 | 1479.6965 | 2236.9644 |  |  |  |  | 174.9 | 14.8114 | -165.958 | 1134.6824 | 2131.9082 | 1224.6824 | 2221.9082 | 1.6689 | 2.3517 | 1 | 1 | 1224.6824 | 2221.9082 |  |  |  |  | 174.9 | 12.0934 | -135.5042 | 1985.1832 | 1532.0291 | 2075.1832 | 1622.0291 | 2.384 | 1.3799 | 1 | 1 | 2075.1832 | 1622.0291 |  |  |  |  | 174.9 | 14.8114 | -165.958 | 2000.4465 | 1250.8966 | 2090.4465 | 1340.8966 | 2.9423 | 1.3799 | 1 | 1 | 2090.4465 | 1340.8966 |  |  |  |  | 174.9 | 14.8114 | -165.958 | 1397.3109 | 1524.4864 | 1487.3109 | 1614.4864 | 2.0552 | 1.6817 | 1 | 1 | 1487.3109 | 1614.4864 |  |  |  |  | 174.9 | 18.0483 | -202.2271 | 2315.2327 | 2828.8064 | 2405.2327 | 2918.8064 | 3.1121 | 2.1728 | 1 | 1 | 2405.2327 | 2918.8064 |  |  |  |  | 174.9 | #DIV/0! | #DIV/0! | #DIV/0! | #DIV/0! | #DIV/0! | #DIV/0! | #DIV/0! | #DIV/0! | #DIV/0! | #DIV/0! | #DIV/0! | #DIV/0! | #DIV/0!
[15 empty] | 175 | 8.3841 | -95.8307 | 1965.335 | 2166.6091 | 2055.335 | 2256.6091 | 1.6363 | 1.3529 | 1 | 1 | 2055.335 | 2256.6091 |  |  |  |  | 175 | 11.8569 | -135.5251 | 1389.7017 | 2146.9541 | 1479.7017 | 2236.9541 | 1.6363 | 1.8959 | 1 | 1 | 1479.7017 | 2236.9541 |  |  |  |  | 175 | 14.5217 | -165.9836 | 1134.6867 | 2131.8956 | 1224.6867 | 2221.8956 | 1.6363 | 2.3057 | 1 | 1 | 1224.6867 | 2221.8956 |  |  |  |  | 175 | 11.8569 | -135.5251 | 1985.1937 | 1532.024 | 2075.1937 | 1622.024 | 2.3374 | 1.3529 | 1 | 1 | 2075.1937 | 1622.024 |  |  |  |  | 175 | 14.5217 | -165.9836 | 2000.4594 | 1250.8923 | 2090.4594 | 1340.8923 | 2.8847 | 1.3529 | 1 | 1 | 2090.4594 | 1340.8923 |  |  |  |  | 175 | 14.5217 | -165.9836 | 1397.3173 | 1524.4801 | 1487.3173 | 1614.4801 | 2.015 | 1.6488 | 1 | 1 | 1487.3173 | 1614.4801 |  |  |  |  | 175 | 17.6953 | -202.2583 | 2315.2483 | 2828.791 | 2405.2483 | 2918.791 | 3.0512 | 2.1303 | 1 | 1 | 2405.2483 | 2918.791 |  |  |  |  | 175 | #DIV/0! | #DIV/0! | #DIV/0! | #DIV/0! | #DIV/0! | #DIV/0! | #DIV/0! | #DIV/0! | #DIV/0! | #DIV/0! | #DIV/0! | #DIV/0! | #DIV/0!
[15 empty] | 175.1 | 8.2168 | -95.8452 | 1965.3423 | 2166.6019 | 2055.3423 | 2256.6019 | 1.6036 | 1.3259 | 1 | 1 | 2055.3423 | 2256.6019 |  |  |  |  | 175.1 | 11.6204 | -135.5456 | 1389.7069 | 2146.9439 | 1479.7069 | 2236.9439 | 1.6036 | 1.8581 | 1 | 1 | 1479.7069 | 2236.9439 |  |  |  |  | 175.1 | 14.232 | -166.0087 | 1134.6909 | 2131.8832 | 1224.6909 | 2221.8832 | 1.6036 | 2.2597 | 1 | 1 | 1224.6909 | 2221.8832 |  |  |  |  | 175.1 | 11.6204 | -135.5456 | 1985.2039 | 1532.0189 | 2075.2039 | 1622.0189 | 2.2908 | 1.3259 | 1 | 1 | 2075.2039 | 1622.0189 |  |  |  |  | 175.1 | 14.232 | -166.0087 | 2000.472 | 1250.8882 | 2090.472 | 1340.8882 | 2.8272 | 1.3259 | 1 | 1 | 2090.472 | 1340.8882 |  |  |  |  | 175.1 | 14.232 | -166.0087 | 1397.3236 | 1524.4739 | 1487.3236 | 1614.4739 | 1.9748 | 1.6159 | 1 | 1 | 1487.3236 | 1614.4739 |  |  |  |  | 175.1 | 17.3423 | -202.2889 | 2315.2637 | 2828.7759 | 2405.2637 | 2918.7759 | 2.9904 | 2.0878 | 1 | 1 | 2405.2637 | 2918.7759 |  |  |  |  | 175.1 | #DIV/0! | #DIV/0! | #DIV/0! | #DIV/0! | #DIV/0! | #DIV/0! | #DIV/0! | #DIV/0! | #DIV/0! | #DIV/0! | #DIV/0! | #DIV/0! | #DIV/0!
[15 empty] | 175.2 | 8.0495 | -95.8594 | 1965.3494 | 2166.5948 | 2055.3494 | 2256.5948 | 1.571 | 1.2989 | 1 | 1 | 2055.3494 | 2256.5948 |  |  |  |  | 175.2 | 11.3838 | -135.5656 | 1389.7119 | 2146.934 | 1479.7119 | 2236.934 | 1.571 | 1.8202 | 1 | 1 | 1479.7119 | 2236.934 |  |  |  |  | 175.2 | 13.9422 | -166.0333 | 1134.695 | 2131.871 | 1224.695 | 2221.871 | 1.571 | 2.2137 | 1 | 1 | 1224.695 | 2221.871 |  |  |  |  | 175.2 | 11.3838 | -135.5656 | 1985.214 | 1532.0139 | 2075.214 | 1622.0139 | 2.2441 | 1.2989 | 1 | 1 | 2075.214 | 1622.0139 |  |  |  |  | 175.2 | 13.9422 | -166.0333 | 2000.4843 | 1250.8841 | 2090.4843 | 1340.8841 | 2.7696 | 1.2989 | 1 | 1 | 2090.4843 | 1340.8841 |  |  |  |  | 175.2 | 13.9422 | -166.0333 | 1397.3297 | 1524.4678 | 1487.3297 | 1614.4678 | 1.9346 | 1.583 | 1 | 1 | 1487.3297 | 1614.4678 |  |  |  |  | 175.2 | 16.9892 | -202.3188 | 2315.2787 | 2828.7611 | 2405.2787 | 2918.7611 | 2.9295 | 2.0453 | 1 | 1 | 2405.2787 | 2918.7611 |  |  |  |  | 175.2 | #DIV/0! | #DIV/0! | #DIV/0! | #DIV/0! | #DIV/0! | #DIV/0! | #DIV/0! | #DIV/0! | #DIV/0! | #DIV/0! | #DIV/0! | #DIV/0! | #DIV/0!
[15 empty] | 175.3 | 7.8822 | -95.8733 | 1965.3563 | 2166.588 | 2055.3563 | 2256.588 | 1.5383 | 1.2719 | 1 | 1 | 2055.3563 | 2256.588 |  |  |  |  | 175.3 | 11.1471 | -135.5853 | 1389.7168 | 2146.9243 | 1479.7168 | 2236.9243 | 1.5383 | 1.7824 | 1 | 1 | 1479.7168 | 2236.9243 |  |  |  |  | 175.3 | 13.6524 | -166.0574 | 1134.699 | 2131.8591 | 1224.699 | 2221.8591 | 1.5383 | 2.1676 | 1 | 1 | 1224.699 | 2221.8591 |  |  |  |  | 175.3 | 11.1471 | -135.5853 | 1985.2238 | 1532.009 | 2075.2238 | 1622.009 | 2.1975 | 1.2719 | 1 | 1 | 2075.2238 | 1622.009 |  |  |  |  | 175.3 | 13.6524 | -166.0574 | 2000.4964 | 1250.8801 | 2090.4964 | 1340.8801 | 2.7121 | 1.2719 | 1 | 1 | 2090.4964 | 1340.8801 |  |  |  |  | 175.3 | 13.6524 | -166.0574 | 1397.3357 | 1524.4618 | 1487.3357 | 1614.4618 | 1.8944 | 1.55 | 1 | 1 | 1487.3357 | 1614.4618 |  |  |  |  | 175.3 | 16.636 | -202.3482 | 2315.2934 | 2828.7466 | 2405.2934 | 2918.7466 | 2.8686 | 2.0027 | 1 | 1 | 2405.2934 | 2918.7466 |  |  |  |  | 175.3 | #DIV/0! | #DIV/0! | #DIV/0! | #DIV/0! | #DIV/0! | #DIV/0! | #DIV/0! | #DIV/0! | #DIV/0! | #DIV/0! | #DIV/0! | #DIV/0! | #DIV/0!
[15 empty] | 175.4 | 7.7149 | -95.8869 | 1965.3631 | 2166.5812 | 2055.3631 | 2256.5812 | 1.5057 | 1.2449 | 1 | 1 | 2055.3631 | 2256.5812 |  |  |  |  | 175.4 | 10.9105 | -135.6046 | 1389.7216 | 2146.9147 | 1479.7216 | 2236.9147 | 1.5057 | 1.7445 | 1 | 1 | 1479.7216 | 2236.9147 |  |  |  |  | 175.4 | 13.3626 | -166.081 | 1134.7029 | 2131.8475 | 1224.7029 | 2221.8475 | 1.5057 | 2.1216 | 1 | 1 | 1224.7029 | 2221.8475 |  |  |  |  | 175.4 | 10.9105 | -135.6046 | 1985.2335 | 1532.0043 | 2075.2335 | 1622.0043 | 2.1509 | 1.2449 | 1 | 1 | 2075.2335 | 1622.0043 |  |  |  |  | 175.4 | 13.3626 | -166.081 | 2000.5082 | 1250.8762 | 2090.5082 | 1340.8762 | 2.6545 | 1.2449 | 1 | 1 | 2090.5082 | 1340.8762 |  |  |  |  | 175.4 | 13.3626 | -166.081 | 1397.3416 | 1524.456 | 1487.3416 | 1614.456 | 1.8542 | 1.5171 | 1 | 1 | 1487.3416 | 1614.456 |  |  |  |  | 175.4 | 16.2829 | -202.3769 | 2315.3078 | 2828.7324 | 2405.3078 | 2918.7324 | 2.8078 | 1.9602 | 1 | 1 | 2405.3078 | 2918.7324 |  |  |  |  | 175.4 | #DIV/0! | #DIV/0! | #DIV/0! | #DIV/0! | #DIV/0! | #DIV/0! | #DIV/0! | #DIV/0! | #DIV/0! | #DIV/0! | #DIV/0! | #DIV/0! | #DIV/0!
[15 empty] | 175.5 | 7.5475 | -95.9002 | 1965.3698 | 2166.5746 | 2055.3698 | 2256.5746 | 1.473 | 1.2179 | 1 | 1 | 2055.3698 | 2256.5746 |  |  |  |  | 175.5 | 10.6738 | -135.6234 | 1389.7263 | 2146.9054 | 1479.7263 | 2236.9054 | 1.473 | 1.7067 | 1 | 1 | 1479.7263 | 2236.9054 |  |  |  |  | 175.5 | 13.0727 | -166.104 | 1134.7068 | 2131.8361 | 1224.7068 | 2221.8361 | 1.473 | 2.0756 | 1 | 1 | 1224.7068 | 2221.8361 |  |  |  |  | 175.5 | 10.6738 | -135.6234 | 1985.2429 | 1531.9996 | 2075.2429 | 1621.9996 | 2.1042 | 1.2179 | 1 | 1 | 2075.2429 | 1621.9996 |  |  |  |  | 175.5 | 13.0727 | -166.104 | 2000.5198 | 1250.8724 | 2090.5198 | 1340.8724 | 2.597 | 1.2179 | 1 | 1 | 2090.5198 | 1340.8724 |  |  |  |  | 175.5 | 13.0727 | -166.104 | 1397.3474 | 1524.4503 | 1487.3474 | 1614.4503 | 1.814 | 1.4842 | 1 | 1 | 1487.3474 | 1614.4503 |  |  |  |  | 175.5 | 15.9296 | -202.405 | 2315.322 | 2828.7185 | 2405.322 | 2918.7185 | 2.7469 | 1.9177 | 1 | 1 | 2405.322 | 2918.7185 |  |  |  |  | 175.5 | #DIV/0! | #DIV/0! | #DIV/0! | #DIV/0! | #DIV/0! | #DIV/0! | #DIV/0! | #DIV/0! | #DIV/0! | #DIV/0! | #DIV/0! | #DIV/0! | #DIV/0!
[15 empty] | 175.6 | 7.3801 | -95.9132 | 1965.3763 | 2166.5681 | 2055.3763 | 2256.5681 | 1.4403 | 1.1908 | 1 | 1 | 2055.3763 | 2256.5681 |  |  |  |  | 175.6 | 10.4371 | -135.6418 | 1389.7309 | 2146.8963 | 1479.7309 | 2236.8963 | 1.4403 | 1.6688 | 1 | 1 | 1479.7309 | 2236.8963 |  |  |  |  | 175.6 | 12.7827 | -166.1266 | 1134.7105 | 2131.8249 | 1224.7105 | 2221.8249 | 1.4403 | 2.0295 | 1 | 1 | 1224.7105 | 2221.8249 |  |  |  |  | 175.6 | 10.4371 | -135.6418 | 1985.2521 | 1531.995 | 2075.2521 | 1621.995 | 2.0576 | 1.1908 | 1 | 1 | 2075.2521 | 1621.995 |  |  |  |  | 175.6 | 12.7827 | -166.1266 | 2000.5311 | 1250.8687 | 2090.5311 | 1340.8687 | 2.5394 | 1.1908 | 1 | 1 | 2090.5311 | 1340.8687 |  |  |  |  | 175.6 | 12.7827 | -166.1266 | 1397.353 | 1524.4447 | 1487.353 | 1614.4447 | 1.7737 | 1.4513 | 1 | 1 | 1487.353 | 1614.4447 |  |  |  |  | 175.6 | 15.5763 | -202.4325 | 2315.3358 | 2828.7049 | 2405.3358 | 2918.7049 | 2.686 | 1.8751 | 1 | 1 | 2405.3358 | 2918.7049 |  |  |  |  | 175.6 | #DIV/0! | #DIV/0! | #DIV/0! | #DIV/0! | #DIV/0! | #DIV/0! | #DIV/0! | #DIV/0! | #DIV/0! | #DIV/0! | #DIV/0! | #DIV/0! | #DIV/0!
[15 empty] | 175.7 | 7.2127 | -95.926 | 1965.3827 | 2166.5618 | 2055.3827 | 2256.5618 | 1.4077 | 1.1638 | 1 | 1 | 2055.3827 | 2256.5618 |  |  |  |  | 175.7 | 10.2003 | -135.6598 | 1389.7354 | 2146.8874 | 1479.7354 | 2236.8874 | 1.4077 | 1.631 | 1 | 1 | 1479.7354 | 2236.8874 |  |  |  |  | 175.7 | 12.4928 | -166.1487 | 1134.7142 | 2131.814 | 1224.7142 | 2221.814 | 1.4077 | 1.9835 | 1 | 1 | 1224.7142 | 2221.814 |  |  |  |  | 175.7 | 10.2003 | -135.6598 | 1985.2612 | 1531.9906 | 2075.2612 | 1621.9906 | 2.0109 | 1.1638 | 1 | 1 | 2075.2612 | 1621.9906 |  |  |  |  | 175.7 | 12.4928 | -166.1487 | 2000.5422 | 1250.8651 | 2090.5422 | 1340.8651 | 2.4818 | 1.1638 | 1 | 1 | 2090.5422 | 1340.8651 |  |  |  |  | 175.7 | 12.4928 | -166.1487 | 1397.3586 | 1524.4392 | 1487.3586 | 1614.4392 | 1.7335 | 1.4184 | 1 | 1 | 1487.3586 | 1614.4392 |  |  |  |  | 175.7 | 15.223 | -202.4594 | 2315.3492 | 2828.6916 | 2405.3492 | 2918.6916 | 2.625 | 1.8326 | 1 | 1 | 2405.3492 | 2918.6916 |  |  |  |  | 175.7 | #DIV/0! | #DIV/0! | #DIV/0! | #DIV/0! | #DIV/0! | #DIV/0! | #DIV/0! | #DIV/0! | #DIV/0! | #DIV/0! | #DIV/0! | #DIV/0! | #DIV/0!
[15 empty] | 175.8 | 7.0453 | -95.9384 | 1965.3889 | 2166.5557 | 2055.3889 | 2256.5557 | 1.375 | 1.1368 | 1 | 1 | 2055.3889 | 2256.5557 |  |  |  |  | 175.8 | 9.9635 | -135.6774 | 1389.7398 | 2146.8787 | 1479.7398 | 2236.8787 | 1.375 | 1.5931 | 1 | 1 | 1479.7398 | 2236.8787 |  |  |  |  | 175.8 | 12.2028 | -166.1702 | 1134.7178 | 2131.8034 | 1224.7178 | 2221.8034 | 1.375 | 1.9374 | 1 | 1 | 1224.7178 | 2221.8034 |  |  |  |  | 175.8 | 9.9635 | -135.6774 | 1985.27 | 1531.9862 | 2075.27 | 1621.9862 | 1.9642 | 1.1368 | 1 | 1 | 2075.27 | 1621.9862 |  |  |  |  | 175.8 | 12.2028 | -166.1702 | 2000.553 | 1250.8615 | 2090.553 | 1340.8615 | 2.4242 | 1.1368 | 1 | 1 | 2090.553 | 1340.8615 |  |  |  |  | 175.8 | 12.2028 | -166.1702 | 1397.364 | 1524.4339 | 1487.364 | 1614.4339 | 1.6933 | 1.3854 | 1 | 1 | 1487.364 | 1614.4339 |  |  |  |  | 175.8 | 14.8696 | -202.4857 | 2315.3624 | 2828.6786 | 2405.3624 | 2918.6786 | 2.5641 | 1.79 | 1 | 1 | 2405.3624 | 2918.6786 |  |  |  |  | 175.8 | #DIV/0! | #DIV/0! | #DIV/0! | #DIV/0! | #DIV/0! | #DIV/0! | #DIV/0! | #DIV/0! | #DIV/0! | #DIV/0! | #DIV/0! | #DIV/0! | #DIV/0!
[15 empty] | 175.9 | 6.8778 | -95.9506 | 1965.3949 | 2166.5497 | 2055.3949 | 2256.5497 | 1.3423 | 1.1098 | 1 | 1 | 2055.3949 | 2256.5497 |  |  |  |  | 175.9 | 9.7267 | -135.6946 | 1389.7441 | 2146.8702 | 1479.7441 | 2236.8702 | 1.3423 | 1.5552 | 1 | 1 | 1479.7441 | 2236.8702 |  |  |  |  | 175.9 | 11.9127 | -166.1913 | 1134.7213 | 2131.793 | 1224.7213 | 2221.793 | 1.3423 | 1.8914 | 1 | 1 | 1224.7213 | 2221.793 |  |  |  |  | 175.9 | 9.7267 | -135.6946 | 1985.2786 | 1531.9819 | 2075.2786 | 1621.9819 | 1.9175 | 1.1098 | 1 | 1 | 2075.2786 | 1621.9819 |  |  |  |  | 175.9 | 11.9127 | -166.1913 | 2000.5635 | 1250.858 | 2090.5635 | 1340.858 | 2.3666 | 1.1098 | 1 | 1 | 2090.5635 | 1340.858 |  |  |  |  | 175.9 | 11.9127 | -166.1913 | 1397.3692 | 1524.4287 | 1487.3692 | 1614.4287 | 1.653 | 1.3525 | 1 | 1 | 1487.3692 | 1614.4287 |  |  |  |  | 175.9 | 14.5162 | -202.5113 | 2315.3753 | 2828.6659 | 2405.3753 | 2918.6659 | 2.5032 | 1.7475 | 1 | 1 | 2405.3753 | 2918.6659 |  |  |  |  | 175.9 | #DIV/0! | #DIV/0! | #DIV/0! | #DIV/0! | #DIV/0! | #DIV/0! | #DIV/0! | #DIV/0! | #DIV/0! | #DIV/0! | #DIV/0! | #DIV/0! | #DIV/0!
[15 empty] | 176 | 6.7103 | -95.9624 | 1965.4009 | 2166.5438 | 2055.4009 | 2256.5438 | 1.3096 | 1.0828 | 1 | 1 | 2055.4009 | 2256.5438 |  |  |  |  | 176 | 9.4899 | -135.7114 | 1389.7483 | 2146.8619 | 1479.7483 | 2236.8619 | 1.3096 | 1.5173 | 1 | 1 | 1479.7483 | 2236.8619 |  |  |  |  | 176 | 11.6227 | -166.2118 | 1134.7247 | 2131.7828 | 1224.7247 | 2221.7828 | 1.3096 | 1.8453 | 1 | 1 | 1224.7247 | 2221.7828 |  |  |  |  | 176 | 9.4899 | -135.7114 | 1985.287 | 1531.9778 | 2075.287 | 1621.9778 | 1.8709 | 1.0828 | 1 | 1 | 2075.287 | 1621.9778 |  |  |  |  | 176 | 11.6227 | -166.2118 | 2000.5738 | 1250.8546 | 2090.5738 | 1340.8546 | 2.309 | 1.0828 | 1 | 1 | 2090.5738 | 1340.8546 |  |  |  |  | 176 | 11.6227 | -166.2118 | 1397.3744 | 1524.4236 | 1487.3744 | 1614.4236 | 1.6128 | 1.3196 | 1 | 1 | 1487.3744 | 1614.4236 |  |  |  |  | 176 | 14.1627 | -202.5363 | 2315.3878 | 2828.6536 | 2405.3878 | 2918.6536 | 2.4422 | 1.7049 | 1 | 1 | 2405.3878 | 2918.6536 |  |  |  |  | 176 | #DIV/0! | #DIV/0! | #DIV/0! | #DIV/0! | #DIV/0! | #DIV/0! | #DIV/0! | #DIV/0! | #DIV/0! | #DIV/0! | #DIV/0! | #DIV/0! | #DIV/0!
[15 empty] | 176.1 | 6.5429 | -95.974 | 1965.4067 | 2166.538 | 2055.4067 | 2256.538 | 1.277 | 1.0557 | 1 | 1 | 2055.4067 | 2256.538 |  |  |  |  | 176.1 | 9.253 | -135.7277 | 1389.7524 | 2146.8538 | 1479.7524 | 2236.8538 | 1.277 | 1.4795 | 1 | 1 | 1479.7524 | 2236.8538 |  |  |  |  | 176.1 | 11.3325 | -166.2318 | 1134.7281 | 2131.773 | 1224.7281 | 2221.773 | 1.277 | 1.7992 | 1 | 1 | 1224.7281 | 2221.773 |  |  |  |  | 176.1 | 9.253 | -135.7277 | 1985.2952 | 1531.9737 | 2075.2952 | 1621.9737 | 1.8242 | 1.0557 | 1 | 1 | 2075.2952 | 1621.9737 |  |  |  |  | 176.1 | 11.3325 | -166.2318 | 2000.5839 | 1250.8513 | 2090.5839 | 1340.8513 | 2.2513 | 1.0557 | 1 | 1 | 2090.5839 | 1340.8513 |  |  |  |  | 176.1 | 11.3325 | -166.2318 | 1397.3794 | 1524.4187 | 1487.3794 | 1614.4187 | 1.5725 | 1.2866 | 1 | 1 | 1487.3794 | 1614.4187 |  |  |  |  | 176.1 | 13.8092 | -202.5607 | 2315.4001 | 2828.6415 | 2405.4001 | 2918.6415 | 2.3813 | 1.6624 | 1 | 1 | 2405.4001 | 2918.6415 |  |  |  |  | 176.1 | #DIV/0! | #DIV/0! | #DIV/0! | #DIV/0! | #DIV/0! | #DIV/0! | #DIV/0! | #DIV/0! | #DIV/0! | #DIV/0! | #DIV/0! | #DIV/0! | #DIV/0!
[15 empty] | 176.2 | 6.3753 | -95.9853 | 1965.4123 | 2166.5325 | 2055.4123 | 2256.5325 | 1.2443 | 1.0287 | 1 | 1 | 2055.4123 | 2256.5325 |  |  |  |  | 176.2 | 9.0161 | -135.7437 | 1389.7564 | 2146.8459 | 1479.7564 | 2236.8459 | 1.2443 | 1.4416 | 1 | 1 | 1479.7564 | 2236.8459 |  |  |  |  | 176.2 | 11.0424 | -166.2514 | 1134.7313 | 2131.7633 | 1224.7313 | 2221.7633 | 1.2443 | 1.7532 | 1 | 1 | 1224.7313 | 2221.7633 |  |  |  |  | 176.2 | 9.0161 | -135.7437 | 1985.3031 | 1531.9698 | 2075.3031 | 1621.9698 | 1.7775 | 1.0287 | 1 | 1 | 2075.3031 | 1621.9698 |  |  |  |  | 176.2 | 11.0424 | -166.2514 | 2000.5937 | 1250.8481 | 2090.5937 | 1340.8481 | 2.1937 | 1.0287 | 1 | 1 | 2090.5937 | 1340.8481 |  |  |  |  | 176.2 | 11.0424 | -166.2514 | 1397.3843 | 1524.4138 | 1487.3843 | 1614.4138 | 1.5323 | 1.2537 | 1 | 1 | 1487.3843 | 1614.4138 |  |  |  |  | 176.2 | 13.4556 | -202.5845 | 2315.412 | 2828.6297 | 2405.412 | 2918.6297 | 2.3203 | 1.6198 | 1 | 1 | 2405.412 | 2918.6297 |  |  |  |  | 176.2 | #DIV/0! | #DIV/0! | #DIV/0! | #DIV/0! | #DIV/0! | #DIV/0! | #DIV/0! | #DIV/0! | #DIV/0! | #DIV/0! | #DIV/0! | #DIV/0! | #DIV/0!
[15 empty] | 176.3 | 6.2078 | -95.9962 | 1965.4178 | 2166.527 | 2055.4178 | 2256.527 | 1.2116 | 1.0017 | 1 | 1 | 2055.4178 | 2256.527 |  |  |  |  | 176.3 | 8.7792 | -135.7592 | 1389.7602 | 2146.8382 | 1479.7602 | 2236.8382 | 1.2116 | 1.4037 | 1 | 1 | 1479.7602 | 2236.8382 |  |  |  |  | 176.3 | 10.7522 | -166.2704 | 1134.7345 | 2131.7539 | 1224.7345 | 2221.7539 | 1.2116 | 1.7071 | 1 | 1 | 1224.7345 | 2221.7539 |  |  |  |  | 176.3 | 8.7792 | -135.7592 | 1985.3109 | 1531.9659 | 2075.3109 | 1621.9659 | 1.7308 | 1.0017 | 1 | 1 | 2075.3109 | 1621.9659 |  |  |  |  | 176.3 | 10.7522 | -166.2704 | 2000.6032 | 1250.845 | 2090.6032 | 1340.845 | 2.1361 | 1.0017 | 1 | 1 | 2090.6032 | 1340.845 |  |  |  |  | 176.3 | 10.7522 | -166.2704 | 1397.389 | 1524.4091 | 1487.389 | 1614.4091 | 1.492 | 1.2207 | 1 | 1 | 1487.389 | 1614.4091 |  |  |  |  | 176.3 | 13.1021 | -202.6077 | 2315.4237 | 2828.6183 | 2405.4237 | 2918.6183 | 2.2594 | 1.5772 | 1 | 1 | 2405.4237 | 2918.6183 |  |  |  |  | 176.3 | #DIV/0! | #DIV/0! | #DIV/0! | #DIV/0! | #DIV/0! | #DIV/0! | #DIV/0! | #DIV/0! | #DIV/0! | #DIV/0! | #DIV/0! | #DIV/0! | #DIV/0!
[15 empty] | 176.4 | 6.0402 | -96.0069 | 1965.4231 | 2166.5217 | 2055.4231 | 2256.5217 | 1.1789 | 0.97462 | 1 | 1 | 2055.4231 | 2256.5217 |  |  |  |  | 176.4 | 8.5422 | -135.7743 | 1389.764 | 2146.8308 | 1479.764 | 2236.8308 | 1.1789 | 1.3658 | 1 | 1 | 1479.764 | 2236.8308 |  |  |  |  | 176.4 | 10.462 | -166.2889 | 1134.7376 | 2131.7448 | 1224.7376 | 2221.7448 | 1.1789 | 1.661 | 1 | 1 | 1224.7376 | 2221.7448 |  |  |  |  | 176.4 | 8.5422 | -135.7743 | 1985.3185 | 1531.9622 | 2075.3185 | 1621.9622 | 1.6841 | 0.97462 | 1 | 1 | 2075.3185 | 1621.9622 |  |  |  |  | 176.4 | 10.462 | -166.2889 | 2000.6125 | 1250.8419 | 2090.6125 | 1340.8419 | 2.0784 | 0.97462 | 1 | 1 | 2090.6125 | 1340.8419 |  |  |  |  | 176.4 | 10.462 | -166.2889 | 1397.3936 | 1524.4045 | 1487.3936 | 1614.4045 | 1.4517 | 1.1878 | 1 | 1 | 1487.3936 | 1614.4045 |  |  |  |  | 176.4 | 12.7484 | -202.6303 | 2315.435 | 2828.6071 | 2405.435 | 2918.6071 | 2.1984 | 1.5347 | 1 | 1 | 2405.435 | 2918.6071 |  |  |  |  | 176.4 | #DIV/0! | #DIV/0! | #DIV/0! | #DIV/0! | #DIV/0! | #DIV/0! | #DIV/0! | #DIV/0! | #DIV/0! | #DIV/0! | #DIV/0! | #DIV/0! | #DIV/0!
[15 empty] | 176.5 | 5.8727 | -96.0173 | 1965.4283 | 2166.5166 | 2055.4283 | 2256.5166 | 1.1462 | 0.94758 | 1 | 1 | 2055.4283 | 2256.5166 |  |  |  |  | 176.5 | 8.3052 | -135.789 | 1389.7677 | 2146.8235 | 1479.7677 | 2236.8235 | 1.1462 | 1.3279 | 1 | 1 | 1479.7677 | 2236.8235 |  |  |  |  | 176.5 | 10.1718 | -166.3069 | 1134.7406 | 2131.7359 | 1224.7406 | 2221.7359 | 1.1462 | 1.6149 | 1 | 1 | 1224.7406 | 2221.7359 |  |  |  |  | 176.5 | 8.3052 | -135.789 | 1985.3259 | 1531.9586 | 2075.3259 | 1621.9586 | 1.6373 | 0.94758 | 1 | 1 | 2075.3259 | 1621.9586 |  |  |  |  | 176.5 | 10.1718 | -166.3069 | 2000.6215 | 1250.8389 | 2090.6215 | 1340.8389 | 2.0208 | 0.94758 | 1 | 1 | 2090.6215 | 1340.8389 |  |  |  |  | 176.5 | 10.1718 | -166.3069 | 1397.3981 | 1524.4001 | 1487.3981 | 1614.4001 | 1.4115 | 1.1548 | 1 | 1 | 1487.3981 | 1614.4001 |  |  |  |  | 176.5 | 12.3947 | -202.6522 | 2315.446 | 2828.5963 | 2405.446 | 2918.5963 | 2.1374 | 1.4921 | 1 | 1 | 2405.446 | 2918.5963 |  |  |  |  | 176.5 | #DIV/0! | #DIV/0! | #DIV/0! | #DIV/0! | #DIV/0! | #DIV/0! | #DIV/0! | #DIV/0! | #DIV/0! | #DIV/0! | #DIV/0! | #DIV/0! | #DIV/0!
[15 empty] | 176.6 | 5.7051 | -96.0274 | 1965.4334 | 2166.5116 | 2055.4334 | 2256.5116 | 1.1135 | 0.92054 | 1 | 1 | 2055.4334 | 2256.5116 |  |  |  |  | 176.6 | 8.0682 | -135.8033 | 1389.7713 | 2146.8164 | 1479.7713 | 2236.8164 | 1.1135 | 1.29 | 1 | 1 | 1479.7713 | 2236.8164 |  |  |  |  | 176.6 | 9.8815 | -166.3244 | 1134.7435 | 2131.7272 | 1224.7435 | 2221.7272 | 1.1135 | 1.5688 | 1 | 1 | 1224.7435 | 2221.7272 |  |  |  |  | 176.6 | 8.0682 | -135.8033 | 1985.333 | 1531.955 | 2075.333 | 1621.955 | 1.5906 | 0.92054 | 1 | 1 | 2075.333 | 1621.955 |  |  |  |  | 176.6 | 9.8815 | -166.3244 | 2000.6303 | 1250.836 | 2090.6303 | 1340.836 | 1.9631 | 0.92054 | 1 | 1 | 2090.6303 | 1340.836 |  |  |  |  | 176.6 | 9.8815 | -166.3244 | 1397.4025 | 1524.3957 | 1487.4025 | 1614.3957 | 1.3712 | 1.1219 | 1 | 1 | 1487.4025 | 1614.3957 |  |  |  |  | 176.6 | 12.041 | -202.6735 | 2315.4567 | 2828.5857 | 2405.4567 | 2918.5857 | 2.0764 | 1.4495 | 1 | 1 | 2405.4567 | 2918.5857 |  |  |  |  | 176.6 | #DIV/0! | #DIV/0! | #DIV/0! | #DIV/0! | #DIV/0! | #DIV/0! | #DIV/0! | #DIV/0! | #DIV/0! | #DIV/0! | #DIV/0! | #DIV/0! | #DIV/0!
[15 empty] | 176.7 | 5.5375 | -96.0372 | 1965.4383 | 2166.5067 | 2055.4383 | 2256.5067 | 1.0808 | 0.89349 | 1 | 1 | 2055.4383 | 2256.5067 |  |  |  |  | 176.7 | 7.8312 | -135.8172 | 1389.7747 | 2146.8096 | 1479.7747 | 2236.8096 | 1.0808 | 1.2521 | 1 | 1 | 1479.7747 | 2236.8096 |  |  |  |  | 176.7 | 9.5912 | -166.3414 | 1134.7463 | 2131.7188 | 1224.7463 | 2221.7188 | 1.0808 | 1.5227 | 1 | 1 | 1224.7463 | 2221.7188 |  |  |  |  | 176.7 | 7.8312 | -135.8172 | 1985.34 | 1531.9516 | 2075.34 | 1621.9516 | 1.5439 | 0.89349 | 1 | 1 | 2075.34 | 1621.9516 |  |  |  |  | 176.7 | 9.5912 | -166.3414 | 2000.6388 | 1250.8332 | 2090.6388 | 1340.8332 | 1.9055 | 0.89349 | 1 | 1 | 2090.6388 | 1340.8332 |  |  |  |  | 176.7 | 9.5912 | -166.3414 | 1397.4068 | 1524.3915 | 1487.4068 | 1614.3915 | 1.3309 | 1.0889 | 1 | 1 | 1487.4068 | 1614.3915 |  |  |  |  | 176.7 | 11.6873 | -202.6942 | 2315.4671 | 2828.5755 | 2405.4671 | 2918.5755 | 2.0154 | 1.4069 | 1 | 1 | 2405.4671 | 2918.5755 |  |  |  |  | 176.7 | #DIV/0! | #DIV/0! | #DIV/0! | #DIV/0! | #DIV/0! | #DIV/0! | #DIV/0! | #DIV/0! | #DIV/0! | #DIV/0! | #DIV/0! | #DIV/0! | #DIV/0!
[15 empty] | 176.8 | 5.3698 | -96.0468 | 1965.443 | 2166.502 | 2055.443 | 2256.502 | 1.048 | 0.86644 | 1 | 1 | 2055.443 | 2256.502 |  |  |  |  | 176.8 | 7.5941 | -135.8306 | 1389.7781 | 2146.8029 | 1479.7781 | 2236.8029 | 1.048 | 1.2142 | 1 | 1 | 1479.7781 | 2236.8029 |  |  |  |  | 176.8 | 9.3008 | -166.3579 | 1134.7491 | 2131.7107 | 1224.7491 | 2221.7107 | 1.048 | 1.4766 | 1 | 1 | 1224.7491 | 2221.7107 |  |  |  |  | 176.8 | 7.5941 | -135.8306 | 1985.3467 | 1531.9482 | 2075.3467 | 1621.9482 | 1.4972 | 0.86644 | 1 | 1 | 2075.3467 | 1621.9482 |  |  |  |  | 176.8 | 9.3008 | -166.3579 | 2000.6471 | 1250.8305 | 2090.6471 | 1340.8305 | 1.8478 | 0.86644 | 1 | 1 | 2090.6471 | 1340.8305 |  |  |  |  | 176.8 | 9.3008 | -166.3579 | 1397.4109 | 1524.3874 | 1487.4109 | 1614.3874 | 1.2906 | 1.0559 | 1 | 1 | 1487.4109 | 1614.3874 |  |  |  |  | 176.8 | 11.3335 | -202.7143 | 2315.4772 | 2828.5656 | 2405.4772 | 2918.5656 | 1.9544 | 1.3643 | 1 | 1 | 2405.4772 | 2918.5656 |  |  |  |  | 176.8 | #DIV/0! | #DIV/0! | #DIV/0! | #DIV/0! | #DIV/0! | #DIV/0! | #DIV/0! | #DIV/0! | #DIV/0! | #DIV/0! | #DIV/0! | #DIV/0! | #DIV/0!
[15 empty] | 176.9 | 5.2022 | -96.056 | 1965.4476 | 2166.4974 | 2055.4476 | 2256.4974 | 1.0153 | 0.83939 | 1 | 1 | 2055.4476 | 2256.4974 |  |  |  |  | 176.9 | 7.357 | -135.8437 | 1389.7814 | 2146.7964 | 1479.7814 | 2236.7964 | 1.0153 | 1.1763 | 1 | 1 | 1479.7814 | 2236.7964 |  |  |  |  | 176.9 | 9.0105 | -166.3739 | 1134.7517 | 2131.7028 | 1224.7517 | 2221.7028 | 1.0153 | 1.4305 | 1 | 1 | 1224.7517 | 2221.7028 |  |  |  |  | 176.9 | 7.357 | -135.8437 | 1985.3532 | 1531.945 | 2075.3532 | 1621.945 | 1.4504 | 0.83939 | 1 | 1 | 2075.3532 | 1621.945 |  |  |  |  | 176.9 | 9.0105 | -166.3739 | 2000.6551 | 1250.8279 | 2090.6551 | 1340.8279 | 1.7901 | 0.83939 | 1 | 1 | 2090.6551 | 1340.8279 |  |  |  |  | 176.9 | 9.0105 | -166.3739 | 1397.4149 | 1524.3835 | 1487.4149 | 1614.3835 | 1.2503 | 1.023 | 1 | 1 | 1487.4149 | 1614.3835 |  |  |  |  | 176.9 | 10.9797 | -202.7338 | 2315.487 | 2828.5559 | 2405.487 | 2918.5559 | 1.8934 | 1.3217 | 1 | 1 | 2405.487 | 2918.5559 |  |  |  |  | 176.9 | #DIV/0! | #DIV/0! | #DIV/0! | #DIV/0! | #DIV/0! | #DIV/0! | #DIV/0! | #DIV/0! | #DIV/0! | #DIV/0! | #DIV/0! | #DIV/0! | #DIV/0!
[15 empty] | 177 | 5.0345 | -96.0649 | 1965.4521 | 2166.493 | 2055.4521 | 2256.493 | 0.98261 | 0.81234 | 1 | 1 | 2055.4521 | 2256.493 |  |  |  |  | 177 | 7.1199 | -135.8563 | 1389.7845 | 2146.7902 | 1479.7845 | 2236.7902 | 0.98261 | 1.1384 | 1 | 1 | 1479.7845 | 2236.7902 |  |  |  |  | 177 | 8.7201 | -166.3893 | 1134.7543 | 2131.6951 | 1224.7543 | 2221.6951 | 0.98261 | 1.3844 | 1 | 1 | 1224.7543 | 2221.6951 |  |  |  |  | 177 | 7.1199 | -135.8563 | 1985.3596 | 1531.9419 | 2075.3596 | 1621.9419 | 1.4037 | 0.81234 | 1 | 1 | 2075.3596 | 1621.9419 |  |  |  |  | 177 | 8.7201 | -166.3893 | 2000.6629 | 1250.8253 | 2090.6629 | 1340.8253 | 1.7324 | 0.81234 | 1 | 1 | 2090.6629 | 1340.8253 |  |  |  |  | 177 | 8.7201 | -166.3893 | 1397.4188 | 1524.3797 | 1487.4188 | 1614.3797 | 1.2101 | 0.99 | 1 | 1 | 1487.4188 | 1614.3797 |  |  |  |  | 177 | 10.6258 | -202.7527 | 2315.4964 | 2828.5466 | 2405.4964 | 2918.5466 | 1.8324 | 1.2791 | 1 | 1 | 2405.4964 | 2918.5466 |  |  |  |  | 177 | #DIV/0! | #DIV/0! | #DIV/0! | #DIV/0! | #DIV/0! | #DIV/0! | #DIV/0! | #DIV/0! | #DIV/0! | #DIV/0! | #DIV/0! | #DIV/0! | #DIV/0!
[15 empty] | 177.1 | 4.8669 | -96.0736 | 1965.4564 | 2166.4887 | 2055.4564 | 2256.4887 | 0.94989 | 0.78528 | 1 | 1 | 2055.4564 | 2256.4887 |  |  |  |  | 177.1 | 6.8828 | -135.8685 | 1389.7876 | 2146.7841 | 1479.7876 | 2236.7841 | 0.94989 | 1.1005 | 1 | 1 | 1479.7876 | 2236.7841 |  |  |  |  | 177.1 | 8.4297 | -166.4043 | 1134.7568 | 2131.6877 | 1224.7568 | 2221.6877 | 0.94989 | 1.3383 | 1 | 1 | 1224.7568 | 2221.6877 |  |  |  |  | 177.1 | 6.8828 | -135.8685 | 1985.3657 | 1531.9388 | 2075.3657 | 1621.9388 | 1.3569 | 0.78528 | 1 | 1 | 2075.3657 | 1621.9388 |  |  |  |  | 177.1 | 8.4297 | -166.4043 | 2000.6704 | 1250.8228 | 2090.6704 | 1340.8228 | 1.6747 | 0.78528 | 1 | 1 | 2090.6704 | 1340.8228 |  |  |  |  | 177.1 | 8.4297 | -166.4043 | 1397.4225 | 1524.376 | 1487.4225 | 1614.376 | 1.1698 | 0.95702 | 1 | 1 | 1487.4225 | 1614.376 |  |  |  |  | 177.1 | 10.2719 | -202.7709 | 2315.5056 | 2828.5376 | 2405.5056 | 2918.5376 | 1.7714 | 1.2365 | 1 | 1 | 2405.5056 | 2918.5376 |  |  |  |  | 177.1 | #DIV/0! | #DIV/0! | #DIV/0! | #DIV/0! | #DIV/0! | #DIV/0! | #DIV/0! | #DIV/0! | #DIV/0! | #DIV/0! | #DIV/0! | #DIV/0! | #DIV/0!
[15 empty] | 177.2 | 4.6992 | -96.0819 | 1965.4606 | 2166.4846 | 2055.4606 | 2256.4846 | 0.91716 | 0.75822 | 1 | 1 | 2055.4606 | 2256.4846 |  |  |  |  | 177.2 | 6.6457 | -135.8803 | 1389.7905 | 2146.7783 | 1479.7905 | 2236.7783 | 0.91716 | 1.0625 | 1 | 1 | 1479.7905 | 2236.7783 |  |  |  |  | 177.2 | 8.1392 | -166.4188 | 1134.7592 | 2131.6806 | 1224.7592 | 2221.6806 | 0.91716 | 1.2922 | 1 | 1 | 1224.7592 | 2221.6806 |  |  |  |  | 177.2 | 6.6457 | -135.8803 | 1985.3716 | 1531.9359 | 2075.3716 | 1621.9359 | 1.3102 | 0.75822 | 1 | 1 | 2075.3716 | 1621.9359 |  |  |  |  | 177.2 | 8.1392 | -166.4188 | 2000.6776 | 1250.8204 | 2090.6776 | 1340.8204 | 1.617 | 0.75822 | 1 | 1 | 2090.6776 | 1340.8204 |  |  |  |  | 177.2 | 8.1392 | -166.4188 | 1397.4261 | 1524.3724 | 1487.4261 | 1614.3724 | 1.1295 | 0.92405 | 1 | 1 | 1487.4261 | 1614.3724 |  |  |  |  | 177.2 | 9.918 | -202.7885 | 2315.5144 | 2828.5289 | 2405.5144 | 2918.5289 | 1.7104 | 1.1939 | 1 | 1 | 2405.5144 | 2918.5289 |  |  |  |  | 177.2 | #DIV/0! | #DIV/0! | #DIV/0! | #DIV/0! | #DIV/0! | #DIV/0! | #DIV/0! | #DIV/0! | #DIV/0! | #DIV/0! | #DIV/0! | #DIV/0! | #DIV/0!
[15 empty] | 177.3 | 4.5315 | -96.09 | 1965.4646 | 2166.4806 | 2055.4646 | 2256.4806 | 0.88443 | 0.73116 | 1 | 1 | 2055.4646 | 2256.4806 |  |  |  |  | 177.3 | 6.4085 | -135.8917 | 1389.7934 | 2146.7727 | 1479.7934 | 2236.7727 | 0.88443 | 1.0246 | 1 | 1 | 1479.7934 | 2236.7727 |  |  |  |  | 177.3 | 7.8488 | -166.4327 | 1134.7615 | 2131.6737 | 1224.7615 | 2221.6737 | 0.88443 | 1.2461 | 1 | 1 | 1224.7615 | 2221.6737 |  |  |  |  | 177.3 | 6.4085 | -135.8917 | 1985.3773 | 1531.9331 | 2075.3773 | 1621.9331 | 1.2634 | 0.73116 | 1 | 1 | 2075.3773 | 1621.9331 |  |  |  |  | 177.3 | 7.8488 | -166.4327 | 2000.6846 | 1250.8181 | 2090.6846 | 1340.8181 | 1.5593 | 0.73116 | 1 | 1 | 2090.6846 | 1340.8181 |  |  |  |  | 177.3 | 7.8488 | -166.4327 | 1397.4296 | 1524.3689 | 1487.4296 | 1614.3689 | 1.0892 | 0.89107 | 1 | 1 | 1487.4296 | 1614.3689 |  |  |  |  | 177.3 | 9.5641 | -202.8055 | 2315.5229 | 2828.5205 | 2405.5229 | 2918.5205 | 1.6493 | 1.1513 | 1 | 1 | 2405.5229 | 2918.5205 |  |  |  |  | 177.3 | #DIV/0! | #DIV/0! | #DIV/0! | #DIV/0! | #DIV/0! | #DIV/0! | #DIV/0! | #DIV/0! | #DIV/0! | #DIV/0! | #DIV/0! | #DIV/0! | #DIV/0!
[15 empty] | 177.4 | 4.3638 | -96.0977 | 1965.4685 | 2166.4767 | 2055.4685 | 2256.4767 | 0.8517 | 0.7041 | 1 | 1 | 2055.4685 | 2256.4767 |  |  |  |  | 177.4 | 6.1713 | -135.9027 | 1389.7961 | 2146.7672 | 1479.7961 | 2236.7672 | 0.8517 | 0.98669 | 1 | 1 | 1479.7961 | 2236.7672 |  |  |  |  | 177.4 | 7.5583 | -166.4462 | 1134.7638 | 2131.6671 | 1224.7638 | 2221.6671 | 0.8517 | 1.1999 | 1 | 1 | 1224.7638 | 2221.6671 |  |  |  |  | 177.4 | 6.1713 | -135.9027 | 1985.3828 | 1531.9304 | 2075.3828 | 1621.9304 | 1.2167 | 0.7041 | 1 | 1 | 2075.3828 | 1621.9304 |  |  |  |  | 177.4 | 7.5583 | -166.4462 | 2000.6914 | 1250.8159 | 2090.6914 | 1340.8159 | 1.5016 | 0.7041 | 1 | 1 | 2090.6914 | 1340.8159 |  |  |  |  | 177.4 | 7.5583 | -166.4462 | 1397.433 | 1524.3656 | 1487.433 | 1614.3656 | 1.0488 | 0.85809 | 1 | 1 | 1487.433 | 1614.3656 |  |  |  |  | 177.4 | 9.2101 | -202.8219 | 2315.5312 | 2828.5124 | 2405.5312 | 2918.5124 | 1.5883 | 1.1087 | 1 | 1 | 2405.5312 | 2918.5124 |  |  |  |  | 177.4 | #DIV/0! | #DIV/0! | #DIV/0! | #DIV/0! | #DIV/0! | #DIV/0! | #DIV/0! | #DIV/0! | #DIV/0! | #DIV/0! | #DIV/0! | #DIV/0! | #DIV/0!
[15 empty] | 177.5 | 4.196 | -96.1052 | 1965.4722 | 2166.473 | 2055.4722 | 2256.473 | 0.81896 | 0.67704 | 1 | 1 | 2055.4722 | 2256.473 |  |  |  |  | 177.5 | 5.9341 | -135.9133 | 1389.7987 | 2146.762 | 1479.7987 | 2236.762 | 0.81896 | 0.94876 | 1 | 1 | 1479.7987 | 2236.762 |  |  |  |  | 177.5 | 7.2678 | -166.4591 | 1134.7659 | 2131.6607 | 1224.7659 | 2221.6607 | 0.81896 | 1.1538 | 1 | 1 | 1224.7659 | 2221.6607 |  |  |  |  | 177.5 | 5.9341 | -135.9133 | 1985.3881 | 1531.9278 | 2075.3881 | 1621.9278 | 1.1699 | 0.67704 | 1 | 1 | 2075.3881 | 1621.9278 |  |  |  |  | 177.5 | 7.2678 | -166.4591 | 2000.6979 | 1250.8138 | 2090.6979 | 1340.8138 | 1.4439 | 0.67704 | 1 | 1 | 2090.6979 | 1340.8138 |  |  |  |  | 177.5 | 7.2678 | -166.4591 | 1397.4362 | 1524.3624 | 1487.4362 | 1614.3624 | 1.0085 | 0.8251 | 1 | 1 | 1487.4362 | 1614.3624 |  |  |  |  | 177.5 | 8.8561 | -202.8377 | 2315.5391 | 2828.5046 | 2405.5391 | 2918.5046 | 1.5273 | 1.0661 | 1 | 1 | 2405.5391 | 2918.5046 |  |  |  |  | 177.5 | #DIV/0! | #DIV/0! | #DIV/0! | #DIV/0! | #DIV/0! | #DIV/0! | #DIV/0! | #DIV/0! | #DIV/0! | #DIV/0! | #DIV/0! | #DIV/0! | #DIV/0!
[15 empty] | 177.6 | 4.0283 | -96.1124 | 1965.4758 | 2166.4695 | 2055.4758 | 2256.4695 | 0.78623 | 0.64997 | 1 | 1 | 2055.4758 | 2256.4695 |  |  |  |  | 177.6 | 5.6969 | -135.9234 | 1389.8013 | 2146.757 | 1479.8013 | 2236.757 | 0.78623 | 0.91083 | 1 | 1 | 1479.8013 | 2236.757 |  |  |  |  | 177.6 | 6.9772 | -166.4715 | 1134.768 | 2131.6545 | 1224.768 | 2221.6545 | 0.78623 | 1.1077 | 1 | 1 | 1224.768 | 2221.6545 |  |  |  |  | 177.6 | 5.6969 | -135.9234 | 1985.3932 | 1531.9252 | 2075.3932 | 1621.9252 | 1.1232 | 0.64997 | 1 | 1 | 2075.3932 | 1621.9252 |  |  |  |  | 177.6 | 6.9772 | -166.4715 | 2000.7041 | 1250.8117 | 2090.7041 | 1340.8117 | 1.3862 | 0.64997 | 1 | 1 | 2090.7041 | 1340.8117 |  |  |  |  | 177.6 | 6.9772 | -166.4715 | 1397.4393 | 1524.3593 | 1487.4393 | 1614.3593 | 0.96822 | 0.79212 | 1 | 1 | 1487.4393 | 1614.3593 |  |  |  |  | 177.6 | 8.5021 | -202.8528 | 2315.5467 | 2828.4971 | 2405.5467 | 2918.4971 | 1.4662 | 1.0234 | 1 | 1 | 2405.5467 | 2918.4971 |  |  |  |  | 177.6 | #DIV/0! | #DIV/0! | #DIV/0! | #DIV/0! | #DIV/0! | #DIV/0! | #DIV/0! | #DIV/0! | #DIV/0! | #DIV/0! | #DIV/0! | #DIV/0! | #DIV/0!
[15 empty] | 177.7 | 3.8605 | -96.1193 | 1965.4793 | 2166.4661 | 2055.4793 | 2256.4661 | 0.75349 | 0.6229 | 1 | 1 | 2055.4793 | 2256.4661 |  |  |  |  | 177.7 | 5.4596 | -135.9332 | 1389.8037 | 2146.7522 | 1479.8037 | 2236.7522 | 0.75349 | 0.8729 | 1 | 1 | 1479.8037 | 2236.7522 |  |  |  |  | 177.7 | 6.6867 | -166.4834 | 1134.77 | 2131.6486 | 1224.77 | 2221.6486 | 0.75349 | 1.0616 | 1 | 1 | 1224.77 | 2221.6486 |  |  |  |  | 177.7 | 5.4596 | -135.9332 | 1985.398 | 1531.9228 | 2075.398 | 1621.9228 | 1.0764 | 0.6229 | 1 | 1 | 2075.398 | 1621.9228 |  |  |  |  | 177.7 | 6.6867 | -166.4834 | 2000.7101 | 1250.8098 | 2090.7101 | 1340.8098 | 1.3285 | 0.6229 | 1 | 1 | 2090.7101 | 1340.8098 |  |  |  |  | 177.7 | 6.6867 | -166.4834 | 1397.4423 | 1524.3564 | 1487.4423 | 1614.3564 | 0.9279 | 0.75913 | 1 | 1 | 1487.4423 | 1614.3564 |  |  |  |  | 177.7 | 8.148 | -202.8673 | 2315.554 | 2828.4899 | 2405.554 | 2918.4899 | 1.4052 | 0.98081 | 1 | 1 | 2405.554 | 2918.4899 |  |  |  |  | 177.7 | #DIV/0! | #DIV/0! | #DIV/0! | #DIV/0! | #DIV/0! | #DIV/0! | #DIV/0! | #DIV/0! | #DIV/0! | #DIV/0! | #DIV/0! | #DIV/0! | #DIV/0!
[15 empty] | 177.8 | 3.6928 | -96.1259 | 1965.4826 | 2166.4628 | 2055.4826 | 2256.4628 | 0.72074 | 0.59583 | 1 | 1 | 2055.4826 | 2256.4628 |  |  |  |  | 177.8 | 5.2224 | -135.9425 | 1389.806 | 2146.7476 | 1479.806 | 2236.7476 | 0.72074 | 0.83497 | 1 | 1 | 1479.806 | 2236.7476 |  |  |  |  | 177.8 | 6.3961 | -166.4949 | 1134.7719 | 2131.643 | 1224.7719 | 2221.643 | 0.72074 | 1.0154 | 1 | 1 | 1224.7719 | 2221.643 |  |  |  |  | 177.8 | 5.2224 | -135.9425 | 1985.4027 | 1531.9205 | 2075.4027 | 1621.9205 | 1.0296 | 0.59583 | 1 | 1 | 2075.4027 | 1621.9205 |  |  |  |  | 177.8 | 6.3961 | -166.4949 | 2000.7158 | 1250.8079 | 2090.7158 | 1340.8079 | 1.2707 | 0.59583 | 1 | 1 | 2090.7158 | 1340.8079 |  |  |  |  | 177.8 | 6.3961 | -166.4949 | 1397.4452 | 1524.3535 | 1487.4452 | 1614.3535 | 0.88758 | 0.72614 | 1 | 1 | 1487.4452 | 1614.3535 |  |  |  |  | 177.8 | 7.7939 | -202.8812 | 2315.561 | 2828.483 | 2405.561 | 2918.483 | 1.3441 | 0.93819 | 1 | 1 | 2405.561 | 2918.483 |  |  |  |  | 177.8 | #DIV/0! | #DIV/0! | #DIV/0! | #DIV/0! | #DIV/0! | #DIV/0! | #DIV/0! | #DIV/0! | #DIV/0! | #DIV/0! | #DIV/0! | #DIV/0! | #DIV/0!
[15 empty] | 177.9 | 3.525 | -96.1322 | 1965.4857 | 2166.4597 | 2055.4857 | 2256.4597 | 0.688 | 0.56876 | 1 | 1 | 2055.4857 | 2256.4597 |  |  |  |  | 177.9 | 4.9851 | -135.9514 | 1389.8083 | 2146.7432 | 1479.8083 | 2236.7432 | 0.688 | 0.79703 | 1 | 1 | 1479.8083 | 2236.7432 |  |  |  |  | 177.9 | 6.1055 | -166.5058 | 1134.7737 | 2131.6376 | 1224.7737 | 2221.6376 | 0.688 | 0.96929 | 1 | 1 | 1224.7737 | 2221.6376 |  |  |  |  | 177.9 | 4.9851 | -135.9514 | 1985.4072 | 1531.9183 | 2075.4072 | 1621.9183 | 0.98284 | 0.56876 | 1 | 1 | 2075.4072 | 1621.9183 |  |  |  |  | 177.9 | 6.1055 | -166.5058 | 2000.7213 | 1250.8061 | 2090.7213 | 1340.8061 | 1.213 | 0.56876 | 1 | 1 | 2090.7213 | 1340.8061 |  |  |  |  | 177.9 | 6.1055 | -166.5058 | 1397.4479 | 1524.3508 | 1487.4479 | 1614.3508 | 0.84725 | 0.69315 | 1 | 1 | 1487.4479 | 1614.3508 |  |  |  |  | 177.9 | 7.4398 | -202.8945 | 2315.5676 | 2828.4765 | 2405.5676 | 2918.4765 | 1.283 | 0.89556 | 1 | 1 | 2405.5676 | 2918.4765 |  |  |  |  | 177.9 | #DIV/0! | #DIV/0! | #DIV/0! | #DIV/0! | #DIV/0! | #DIV/0! | #DIV/0! | #DIV/0! | #DIV/0! | #DIV/0! | #DIV/0! | #DIV/0! | #DIV/0!
[15 empty] | 178 | 3.3572 | -96.1382 | 1965.4887 | 2166.4567 | 2055.4887 | 2256.4567 | 0.65525 | 0.54169 | 1 | 1 | 2055.4887 | 2256.4567 |  |  |  |  | 178 | 4.7478 | -135.9599 | 1389.8104 | 2146.739 | 1479.8104 | 2236.739 | 0.65525 | 0.75909 | 1 | 1 | 1479.8104 | 2236.739 |  |  |  |  | 178 | 5.8149 | -166.5162 | 1134.7754 | 2131.6325 | 1224.7754 | 2221.6325 | 0.65525 | 0.92315 | 1 | 1 | 1224.7754 | 2221.6325 |  |  |  |  | 178 | 4.7478 | -135.9599 | 1985.4114 | 1531.9162 | 2075.4114 | 1621.9162 | 0.93606 | 0.54169 | 1 | 1 | 2075.4114 | 1621.9162 |  |  |  |  | 178 | 5.8149 | -166.5162 | 2000.7265 | 1250.8044 | 2090.7265 | 1340.8044 | 1.1553 | 0.54169 | 1 | 1 | 2090.7265 | 1340.8044 |  |  |  |  | 178 | 5.8149 | -166.5162 | 1397.4505 | 1524.3483 | 1487.4505 | 1614.3483 | 0.80693 | 0.66015 | 1 | 1 | 1487.4505 | 1614.3483 |  |  |  |  | 178 | 7.0857 | -202.9072 | 2315.574 | 2828.4702 | 2405.574 | 2918.4702 | 1.222 | 0.85293 | 1 | 1 | 2405.574 | 2918.4702 |  |  |  |  | 178 | #DIV/0! | #DIV/0! | #DIV/0! | #DIV/0! | #DIV/0! | #DIV/0! | #DIV/0! | #DIV/0! | #DIV/0! | #DIV/0! | #DIV/0! | #DIV/0! | #DIV/0!
[15 empty] | 178.1 | 3.1894 | -96.1439 | 1965.4916 | 2166.4539 | 2055.4916 | 2256.4539 | 0.6225 | 0.51461 | 1 | 1 | 2055.4916 | 2256.4539 |  |  |  |  | 178.1 | 4.5105 | -135.968 | 1389.8124 | 2146.735 | 1479.8124 | 2236.735 | 0.6225 | 0.72115 | 1 | 1 | 1479.8124 | 2236.735 |  |  |  |  | 178.1 | 5.5242 | -166.5261 | 1134.7771 | 2131.6276 | 1224.7771 | 2221.6276 | 0.6225 | 0.87701 | 1 | 1 | 1224.7771 | 2221.6276 |  |  |  |  | 178.1 | 4.5105 | -135.968 | 1985.4155 | 1531.9142 | 2075.4155 | 1621.9142 | 0.88928 | 0.51461 | 1 | 1 | 2075.4155 | 1621.9142 |  |  |  |  | 178.1 | 5.5242 | -166.5261 | 2000.7315 | 1250.8027 | 2090.7315 | 1340.8027 | 1.0975 | 0.51461 | 1 | 1 | 2090.7315 | 1340.8027 |  |  |  |  | 178.1 | 5.5242 | -166.5261 | 1397.453 | 1524.3458 | 1487.453 | 1614.3458 | 0.7666 | 0.62716 | 1 | 1 | 1487.453 | 1614.3458 |  |  |  |  | 178.1 | 6.7315 | -202.9193 | 2315.58 | 2828.4643 | 2405.58 | 2918.4643 | 1.1609 | 0.8103 | 1 | 1 | 2405.58 | 2918.4643 |  |  |  |  | 178.1 | #DIV/0! | #DIV/0! | #DIV/0! | #DIV/0! | #DIV/0! | #DIV/0! | #DIV/0! | #DIV/0! | #DIV/0! | #DIV/0! | #DIV/0! | #DIV/0! | #DIV/0!
[15 empty] | 178.2 | 3.0216 | -96.1493 | 1965.4943 | 2166.4512 | 2055.4943 | 2256.4512 | 0.58975 | 0.48754 | 1 | 1 | 2055.4943 | 2256.4512 |  |  |  |  | 178.2 | 4.2732 | -135.9756 | 1389.8143 | 2146.7312 | 1479.8143 | 2236.7312 | 0.58975 | 0.6832 | 1 | 1 | 1479.8143 | 2236.7312 |  |  |  |  | 178.2 | 5.2336 | -166.5355 | 1134.7786 | 2131.6229 | 1224.7786 | 2221.6229 | 0.58975 | 0.83086 | 1 | 1 | 1224.7786 | 2221.6229 |  |  |  |  | 178.2 | 4.2732 | -135.9756 | 1985.4193 | 1531.9123 | 2075.4193 | 1621.9123 | 0.84249 | 0.48754 | 1 | 1 | 2075.4193 | 1621.9123 |  |  |  |  | 178.2 | 5.2336 | -166.5355 | 2000.7362 | 1250.8012 | 2090.7362 | 1340.8012 | 1.0398 | 0.48754 | 1 | 1 | 2090.7362 | 1340.8012 |  |  |  |  | 178.2 | 5.2336 | -166.5355 | 1397.4553 | 1524.3435 | 1487.4553 | 1614.3435 | 0.72627 | 0.59416 | 1 | 1 | 1487.4553 | 1614.3435 |  |  |  |  | 178.2 | 6.3774 | -202.9307 | 2315.5858 | 2828.4586 | 2405.5858 | 2918.4586 | 1.0998 | 0.76766 | 1 | 1 | 2405.5858 | 2918.4586 |  |  |  |  | 178.2 | #DIV/0! | #DIV/0! | #DIV/0! | #DIV/0! | #DIV/0! | #DIV/0! | #DIV/0! | #DIV/0! | #DIV/0! | #DIV/0! | #DIV/0! | #DIV/0! | #DIV/0!
[15 empty] | 178.3 | 2.8538 | -96.1544 | 1965.4968 | 2166.4486 | 2055.4968 | 2256.4486 | 0.557 | 0.46046 | 1 | 1 | 2055.4968 | 2256.4486 |  |  |  |  | 178.3 | 4.0359 | -135.9829 | 1389.8161 | 2146.7276 | 1479.8161 | 2236.7276 | 0.557 | 0.64526 | 1 | 1 | 1479.8161 | 2236.7276 |  |  |  |  | 178.3 | 4.9429 | -166.5443 | 1134.7801 | 2131.6186 | 1224.7801 | 2221.6186 | 0.557 | 0.78472 | 1 | 1 | 1224.7801 | 2221.6186 |  |  |  |  | 178.3 | 4.0359 | -135.9829 | 1985.4229 | 1531.9105 | 2075.4229 | 1621.9105 | 0.7957 | 0.46046 | 1 | 1 | 2075.4229 | 1621.9105 |  |  |  |  | 178.3 | 4.9429 | -166.5443 | 2000.7406 | 1250.7997 | 2090.7406 | 1340.7997 | 0.98205 | 0.46046 | 1 | 1 | 2090.7406 | 1340.7997 |  |  |  |  | 178.3 | 4.9429 | -166.5443 | 1397.4575 | 1524.3413 | 1487.4575 | 1614.3413 | 0.68593 | 0.56116 | 1 | 1 | 1487.4575 | 1614.3413 |  |  |  |  | 178.3 | 6.0232 | -202.9415 | 2315.5912 | 2828.4532 | 2405.5912 | 2918.4532 | 1.0387 | 0.72503 | 1 | 1 | 2405.5912 | 2918.4532 |  |  |  |  | 178.3 | #DIV/0! | #DIV/0! | #DIV/0! | #DIV/0! | #DIV/0! | #DIV/0! | #DIV/0! | #DIV/0! | #DIV/0! | #DIV/0! | #DIV/0! | #DIV/0! | #DIV/0!
[15 empty] | 178.4 | 2.686 | -96.1593 | 1965.4992 | 2166.4462 | 2055.4992 | 2256.4462 | 0.52424 | 0.43338 | 1 | 1 | 2055.4992 | 2256.4462 |  |  |  |  | 178.4 | 3.7985 | -135.9897 | 1389.8178 | 2146.7242 | 1479.8178 | 2236.7242 | 0.52424 | 0.60731 | 1 | 1 | 1479.8178 | 2236.7242 |  |  |  |  | 178.4 | 4.6522 | -166.5527 | 1134.7815 | 2131.6144 | 1224.7815 | 2221.6144 | 0.52424 | 0.73857 | 1 | 1 | 1224.7815 | 2221.6144 |  |  |  |  | 178.4 | 3.7985 | -135.9897 | 1985.4264 | 1531.9088 | 2075.4264 | 1621.9088 | 0.74891 | 0.43338 | 1 | 1 | 2075.4264 | 1621.9088 |  |  |  |  | 178.4 | 4.6522 | -166.5527 | 2000.7448 | 1250.7983 | 2090.7448 | 1340.7983 | 0.9243 | 0.43338 | 1 | 1 | 2090.7448 | 1340.7983 |  |  |  |  | 178.4 | 4.6522 | -166.5527 | 1397.4596 | 1524.3392 | 1487.4596 | 1614.3392 | 0.64559 | 0.52816 | 1 | 1 | 1487.4596 | 1614.3392 |  |  |  |  | 178.4 | 5.669 | -202.9517 | 2315.5963 | 2828.4482 | 2405.5963 | 2918.4482 | 0.97765 | 0.68239 | 1 | 1 | 2405.5963 | 2918.4482 |  |  |  |  | 178.4 | #DIV/0! | #DIV/0! | #DIV/0! | #DIV/0! | #DIV/0! | #DIV/0! | #DIV/0! | #DIV/0! | #DIV/0! | #DIV/0! | #DIV/0! | #DIV/0! | #DIV/0!
[15 empty] | 178.5 | 2.5181 | -96.1638 | 1965.5015 | 2166.444 | 2055.5015 | 2256.444 | 0.49149 | 0.4063 | 1 | 1 | 2055.5015 | 2256.444 |  |  |  |  | 178.5 | 3.5612 | -135.9961 | 1389.8194 | 2146.721 | 1479.8194 | 2236.721 | 0.49149 | 0.56936 | 1 | 1 | 1479.8194 | 2236.721 |  |  |  |  | 178.5 | 4.3615 | -166.5606 | 1134.7828 | 2131.6105 | 1224.7828 | 2221.6105 | 0.49149 | 0.69242 | 1 | 1 | 1224.7828 | 2221.6105 |  |  |  |  | 178.5 | 3.5612 | -135.9961 | 1985.4296 | 1531.9072 | 2075.4296 | 1621.9072 | 0.70211 | 0.4063 | 1 | 1 | 2075.4296 | 1621.9072 |  |  |  |  | 178.5 | 4.3615 | -166.5606 | 2000.7488 | 1250.797 | 2090.7488 | 1340.797 | 0.86654 | 0.4063 | 1 | 1 | 2090.7488 | 1340.797 |  |  |  |  | 178.5 | 4.3615 | -166.5606 | 1397.4616 | 1524.3373 | 1487.4616 | 1614.3373 | 0.60525 | 0.49515 | 1 | 1 | 1487.4616 | 1614.3373 |  |  |  |  | 178.5 | 5.3147 | -202.9613 | 2315.6011 | 2828.4435 | 2405.6011 | 2918.4435 | 0.91657 | 0.63975 | 1 | 1 | 2405.6011 | 2918.4435 |  |  |  |  | 178.5 | #DIV/0! | #DIV/0! | #DIV/0! | #DIV/0! | #DIV/0! | #DIV/0! | #DIV/0! | #DIV/0! | #DIV/0! | #DIV/0! | #DIV/0! | #DIV/0! | #DIV/0!
[15 empty] | 178.6 | 2.3503 | -96.168 | 1965.5036 | 2166.4419 | 2055.5036 | 2256.4419 | 0.45873 | 0.37922 | 1 | 1 | 2055.5036 | 2256.4419 |  |  |  |  | 178.6 | 3.3238 | -136.0022 | 1389.821 | 2146.718 | 1479.821 | 2236.718 | 0.45873 | 0.53141 | 1 | 1 | 1479.821 | 2236.718 |  |  |  |  | 178.6 | 4.0708 | -166.5679 | 1134.7841 | 2131.6069 | 1224.7841 | 2221.6069 | 0.45873 | 0.64626 | 1 | 1 | 1224.7841 | 2221.6069 |  |  |  |  | 178.6 | 3.3238 | -136.0022 | 1985.4326 | 1531.9057 | 2075.4326 | 1621.9057 | 0.65532 | 0.37922 | 1 | 1 | 2075.4326 | 1621.9057 |  |  |  |  | 178.6 | 4.0708 | -166.5679 | 2000.7525 | 1250.7958 | 2090.7525 | 1340.7958 | 0.80879 | 0.37922 | 1 | 1 | 2090.7525 | 1340.7958 |  |  |  |  | 178.6 | 4.0708 | -166.5679 | 1397.4635 | 1524.3354 | 1487.4635 | 1614.3354 | 0.56491 | 0.46215 | 1 | 1 | 1487.4635 | 1614.3354 |  |  |  |  | 178.6 | 4.9605 | -202.9703 | 2315.6056 | 2828.439 | 2405.6056 | 2918.439 | 0.85548 | 0.59711 | 1 | 1 | 2405.6056 | 2918.439 |  |  |  |  | 178.6 | #DIV/0! | #DIV/0! | #DIV/0! | #DIV/0! | #DIV/0! | #DIV/0! | #DIV/0! | #DIV/0! | #DIV/0! | #DIV/0! | #DIV/0! | #DIV/0! | #DIV/0!
[15 empty] | 178.7 | 2.1824 | -96.172 | 1965.5056 | 2166.4399 | 2055.5056 | 2256.4399 | 0.42597 | 0.35214 | 1 | 1 | 2055.5056 | 2256.4399 |  |  |  |  | 178.7 | 3.0864 | -136.0077 | 1389.8223 | 2146.7153 | 1479.8223 | 2236.7153 | 0.42597 | 0.49346 | 1 | 1 | 1479.8223 | 2236.7153 |  |  |  |  | 178.7 | 3.7801 | -166.5748 | 1134.7852 | 2131.6035 | 1224.7852 | 2221.6035 | 0.42597 | 0.60011 | 1 | 1 | 1224.7852 | 2221.6035 |  |  |  |  | 178.7 | 3.0864 | -136.0077 | 1985.4354 | 1531.9044 | 2075.4354 | 1621.9044 | 0.60852 | 0.35214 | 1 | 1 | 2075.4354 | 1621.9044 |  |  |  |  | 178.7 | 3.7801 | -166.5748 | 2000.7559 | 1250.7947 | 2090.7559 | 1340.7947 | 0.75103 | 0.35214 | 1 | 1 | 2090.7559 | 1340.7947 |  |  |  |  | 178.7 | 3.7801 | -166.5748 | 1397.4652 | 1524.3338 | 1487.4652 | 1614.3338 | 0.52457 | 0.42914 | 1 | 1 | 1487.4652 | 1614.3338 |  |  |  |  | 178.7 | 4.6062 | -202.9786 | 2315.6098 | 2828.4349 | 2405.6098 | 2918.4349 | 0.79438 | 0.55446 | 1 | 1 | 2405.6098 | 2918.4349 |  |  |  |  | 178.7 | #DIV/0! | #DIV/0! | #DIV/0! | #DIV/0! | #DIV/0! | #DIV/0! | #DIV/0! | #DIV/0! | #DIV/0! | #DIV/0! | #DIV/0! | #DIV/0! | #DIV/0!
[15 empty] | 178.8 | 2.0146 | -96.1757 | 1965.5074 | 2166.4381 | 2055.5074 | 2256.4381 | 0.39321 | 0.32505 | 1 | 1 | 2055.5074 | 2256.4381 |  |  |  |  | 178.8 | 2.8491 | -136.0129 | 1389.8236 | 2146.7127 | 1479.8236 | 2236.7127 | 0.39321 | 0.45551 | 1 | 1 | 1479.8236 | 2236.7127 |  |  |  |  | 178.8 | 3.4894 | -166.5811 | 1134.7863 | 2131.6004 | 1224.7863 | 2221.6004 | 0.39321 | 0.55395 | 1 | 1 | 1224.7863 | 2221.6004 |  |  |  |  | 178.8 | 2.8491 | -136.0129 | 1985.438 | 1531.9031 | 2075.438 | 1621.9031 | 0.56172 | 0.32505 | 1 | 1 | 2075.438 | 1621.9031 |  |  |  |  | 178.8 | 3.4894 | -166.5811 | 2000.7591 | 1250.7936 | 2090.7591 | 1340.7936 | 0.69327 | 0.32505 | 1 | 1 | 2090.7591 | 1340.7936 |  |  |  |  | 178.8 | 3.4894 | -166.5811 | 1397.4668 | 1524.3322 | 1487.4668 | 1614.3322 | 0.48423 | 0.39614 | 1 | 1 | 1487.4668 | 1614.3322 |  |  |  |  | 178.8 | 4.252 | -202.9864 | 2315.6137 | 2828.4311 | 2405.6137 | 2918.4311 | 0.73329 | 0.51182 | 1 | 1 | 2405.6137 | 2918.4311 |  |  |  |  | 178.8 | #DIV/0! | #DIV/0! | #DIV/0! | #DIV/0! | #DIV/0! | #DIV/0! | #DIV/0! | #DIV/0! | #DIV/0! | #DIV/0! | #DIV/0! | #DIV/0! | #DIV/0!
[15 empty] | 178.9 | 1.8467 | -96.179 | 1965.5091 | 2166.4364 | 2055.5091 | 2256.4364 | 0.36044 | 0.29797 | 1 | 1 | 2055.5091 | 2256.4364 |  |  |  |  | 178.9 | 2.6117 | -136.0177 | 1389.8248 | 2146.7104 | 1479.8248 | 2236.7104 | 0.36044 | 0.41755 | 1 | 1 | 1479.8248 | 2236.7104 |  |  |  |  | 178.9 | 3.1986 | -166.587 | 1134.7872 | 2131.5975 | 1224.7872 | 2221.5975 | 0.36044 | 0.5078 | 1 | 1 | 1224.7872 | 2221.5975 |  |  |  |  | 178.9 | 2.6117 | -136.0177 | 1985.4404 | 1531.9019 | 2075.4404 | 1621.9019 | 0.51491 | 0.29797 | 1 | 1 | 2075.4404 | 1621.9019 |  |  |  |  | 178.9 | 3.1986 | -166.587 | 2000.762 | 1250.7927 | 2090.762 | 1340.7927 | 0.6355 | 0.29797 | 1 | 1 | 2090.762 | 1340.7927 |  |  |  |  | 178.9 | 3.1986 | -166.587 | 1397.4682 | 1524.3307 | 1487.4682 | 1614.3307 | 0.44388 | 0.36313 | 1 | 1 | 1487.4682 | 1614.3307 |  |  |  |  | 178.9 | 3.8977 | -202.9935 | 2315.6173 | 2828.4276 | 2405.6173 | 2918.4276 | 0.67219 | 0.46917 | 1 | 1 | 2405.6173 | 2918.4276 |  |  |  |  | 178.9 | #DIV/0! | #DIV/0! | #DIV/0! | #DIV/0! | #DIV/0! | #DIV/0! | #DIV/0! | #DIV/0! | #DIV/0! | #DIV/0! | #DIV/0! | #DIV/0! | #DIV/0!
[15 empty] | 179 | 1.6789 | -96.1821 | 1965.5107 | 2166.4349 | 2055.5107 | 2256.4349 | 0.32768 | 0.27088 | 1 | 1 | 2055.5107 | 2256.4349 |  |  |  |  | 179 | 2.3743 | -136.022 | 1389.8259 | 2146.7082 | 1479.8259 | 2236.7082 | 0.32768 | 0.3796 | 1 | 1 | 1479.8259 | 2236.7082 |  |  |  |  | 179 | 2.9079 | -166.5923 | 1134.7881 | 2131.5949 | 1224.7881 | 2221.5949 | 0.32768 | 0.46164 | 1 | 1 | 1224.7881 | 2221.5949 |  |  |  |  | 179 | 2.3743 | -136.022 | 1985.4426 | 1531.9008 | 2075.4426 | 1621.9008 | 0.46811 | 0.27088 | 1 | 1 | 2075.4426 | 1621.9008 |  |  |  |  | 179 | 2.9079 | -166.5923 | 2000.7647 | 1250.7918 | 2090.7647 | 1340.7918 | 0.57774 | 0.27088 | 1 | 1 | 2090.7647 | 1340.7918 |  |  |  |  | 179 | 2.9079 | -166.5923 | 1397.4695 | 1524.3294 | 1487.4695 | 1614.3294 | 0.40353 | 0.33012 | 1 | 1 | 1487.4695 | 1614.3294 |  |  |  |  | 179 | 3.5434 | -203 | 2315.6205 | 2828.4244 | 2405.6205 | 2918.4244 | 0.61109 | 0.42652 | 1 | 1 | 2405.6205 | 2918.4244 |  |  |  |  | 179 | #DIV/0! | #DIV/0! | #DIV/0! | #DIV/0! | #DIV/0! | #DIV/0! | #DIV/0! | #DIV/0! | #DIV/0! | #DIV/0! | #DIV/0! | #DIV/0! | #DIV/0!
[15 empty] | 179.1 | 1.511 | -96.1849 | 1965.5121 | 2166.4335 | 2055.5121 | 2256.4335 | 0.29491 | 0.2438 | 1 | 1 | 2055.5121 | 2256.4335 |  |  |  |  | 179.1 | 2.1369 | -136.026 | 1389.8269 | 2146.7063 | 1479.8269 | 2236.7063 | 0.29491 | 0.34164 | 1 | 1 | 1479.8269 | 2236.7063 |  |  |  |  | 179.1 | 2.6171 | -166.5971 | 1134.7889 | 2131.5925 | 1224.7889 | 2221.5925 | 0.29491 | 0.41548 | 1 | 1 | 1224.7889 | 2221.5925 |  |  |  |  | 179.1 | 2.1369 | -136.026 | 1985.4445 | 1531.8998 | 2075.4445 | 1621.8998 | 0.4213 | 0.2438 | 1 | 1 | 2075.4445 | 1621.8998 |  |  |  |  | 179.1 | 2.6171 | -166.5971 | 2000.7671 | 1250.791 | 2090.7671 | 1340.791 | 0.51997 | 0.2438 | 1 | 1 | 2090.7671 | 1340.791 |  |  |  |  | 179.1 | 2.6171 | -166.5971 | 1397.4708 | 1524.3282 | 1487.4708 | 1614.3282 | 0.36318 | 0.29711 | 1 | 1 | 1487.4708 | 1614.3282 |  |  |  |  | 179.1 | 3.1891 | -203.0059 | 2315.6235 | 2828.4215 | 2405.6235 | 2918.4215 | 0.54999 | 0.38387 | 1 | 1 | 2405.6235 | 2918.4215 |  |  |  |  | 179.1 | #DIV/0! | #DIV/0! | #DIV/0! | #DIV/0! | #DIV/0! | #DIV/0! | #DIV/0! | #DIV/0! | #DIV/0! | #DIV/0! | #DIV/0! | #DIV/0! | #DIV/0!
[15 empty] | 179.2 | 1.3431 | -96.1874 | 1965.5133 | 2166.4323 | 2055.5133 | 2256.4323 | 0.26215 | 0.21671 | 1 | 1 | 2055.5133 | 2256.4323 |  |  |  |  | 179.2 | 1.8995 | -136.0295 | 1389.8278 | 2146.7045 | 1479.8278 | 2236.7045 | 0.26215 | 0.30368 | 1 | 1 | 1479.8278 | 2236.7045 |  |  |  |  | 179.2 | 2.3263 | -166.6014 | 1134.7896 | 2131.5904 | 1224.7896 | 2221.5904 | 0.26215 | 0.36932 | 1 | 1 | 1224.7896 | 2221.5904 |  |  |  |  | 179.2 | 1.8995 | -136.0295 | 1985.4463 | 1531.899 | 2075.4463 | 1621.899 | 0.37449 | 0.21671 | 1 | 1 | 2075.4463 | 1621.899 |  |  |  |  | 179.2 | 2.3263 | -166.6014 | 2000.7693 | 1250.7903 | 2090.7693 | 1340.7903 | 0.4622 | 0.21671 | 1 | 1 | 2090.7693 | 1340.7903 |  |  |  |  | 179.2 | 2.3263 | -166.6014 | 1397.4718 | 1524.3272 | 1487.4718 | 1614.3272 | 0.32283 | 0.2641 | 1 | 1 | 1487.4718 | 1614.3272 |  |  |  |  | 179.2 | 2.8348 | -203.0111 | 2315.6261 | 2828.4189 | 2405.6261 | 2918.4189 | 0.48888 | 0.34122 | 1 | 1 | 2405.6261 | 2918.4189 |  |  |  |  | 179.2 | #DIV/0! | #DIV/0! | #DIV/0! | #DIV/0! | #DIV/0! | #DIV/0! | #DIV/0! | #DIV/0! | #DIV/0! | #DIV/0! | #DIV/0! | #DIV/0! | #DIV/0!
[15 empty] | 179.3 | 1.1752 | -96.1896 | 1965.5144 | 2166.4312 | 2055.5144 | 2256.4312 | 0.22938 | 0.18962 | 1 | 1 | 2055.5144 | 2256.4312 |  |  |  |  | 179.3 | 1.662 | -136.0326 | 1389.8286 | 2146.703 | 1479.8286 | 2236.703 | 0.22938 | 0.26572 | 1 | 1 | 1479.8286 | 2236.703 |  |  |  |  | 179.3 | 2.0356 | -166.6052 | 1134.7903 | 2131.5885 | 1224.7903 | 2221.5885 | 0.22938 | 0.32315 | 1 | 1 | 1224.7903 | 2221.5885 |  |  |  |  | 179.3 | 1.662 | -136.0326 | 1985.4479 | 1531.8982 | 2075.4479 | 1621.8982 | 0.32768 | 0.18962 | 1 | 1 | 2075.4479 | 1621.8982 |  |  |  |  | 179.3 | 2.0356 | -166.6052 | 2000.7712 | 1250.7896 | 2090.7712 | 1340.7896 | 0.40443 | 0.18962 | 1 | 1 | 2090.7712 | 1340.7896 |  |  |  |  | 179.3 | 2.0356 | -166.6052 | 1397.4728 | 1524.3262 | 1487.4728 | 1614.3262 | 0.28248 | 0.23109 | 1 | 1 | 1487.4728 | 1614.3262 |  |  |  |  | 179.3 | 2.4804 | -203.0157 | 2315.6285 | 2828.4166 | 2405.6285 | 2918.4166 | 0.42777 | 0.29857 | 1 | 1 | 2405.6285 | 2918.4166 |  |  |  |  | 179.3 | #DIV/0! | #DIV/0! | #DIV/0! | #DIV/0! | #DIV/0! | #DIV/0! | #DIV/0! | #DIV/0! | #DIV/0! | #DIV/0! | #DIV/0! | #DIV/0! | #DIV/0!
[15 empty] | 179.4 | 1.0074 | -96.1915 | 1965.5154 | 2166.4303 | 2055.5154 | 2256.4303 | 0.19661 | 0.16253 | 1 | 1 | 2055.5154 | 2256.4303 |  |  |  |  | 179.4 | 1.4246 | -136.0353 | 1389.8292 | 2146.7016 | 1479.8292 | 2236.7016 | 0.19661 | 0.22777 | 1 | 1 | 1479.8292 | 2236.7016 |  |  |  |  | 179.4 | 1.7448 | -166.6085 | 1134.7908 | 2131.5868 | 1224.7908 | 2221.5868 | 0.19661 | 0.27699 | 1 | 1 | 1224.7908 | 2221.5868 |  |  |  |  | 179.4 | 1.4246 | -136.0353 | 1985.4492 | 1531.8975 | 2075.4492 | 1621.8975 | 0.28087 | 0.16253 | 1 | 1 | 2075.4492 | 1621.8975 |  |  |  |  | 179.4 | 1.7448 | -166.6085 | 2000.7728 | 1250.7891 | 2090.7728 | 1340.7891 | 0.34665 | 0.16253 | 1 | 1 | 2090.7728 | 1340.7891 |  |  |  |  | 179.4 | 1.7448 | -166.6085 | 1397.4736 | 1524.3254 | 1487.4736 | 1614.3254 | 0.24213 | 0.19808 | 1 | 1 | 1487.4736 | 1614.3254 |  |  |  |  | 179.4 | 2.1261 | -203.0198 | 2315.6305 | 2828.4146 | 2405.6305 | 2918.4146 | 0.36667 | 0.25592 | 1 | 1 | 2405.6305 | 2918.4146 |  |  |  |  | 179.4 | #DIV/0! | #DIV/0! | #DIV/0! | #DIV/0! | #DIV/0! | #DIV/0! | #DIV/0! | #DIV/0! | #DIV/0! | #DIV/0! | #DIV/0! | #DIV/0! | #DIV/0!
[15 empty] | 179.5 | 0.83946 | -96.1931 | 1965.5162 | 2166.4295 | 2055.5162 | 2256.4295 | 0.16385 | 0.13545 | 1 | 1 | 2055.5162 | 2256.4295 |  |  |  |  | 179.5 | 1.1872 | -136.0376 | 1389.8298 | 2146.7005 | 1479.8298 | 2236.7005 | 0.16385 | 0.18981 | 1 | 1 | 1479.8298 | 2236.7005 |  |  |  |  | 179.5 | 1.454 | -166.6113 | 1134.7913 | 2131.5855 | 1224.7913 | 2221.5855 | 0.16385 | 0.23083 | 1 | 1 | 1224.7913 | 2221.5855 |  |  |  |  | 179.5 | 1.1872 | -136.0376 | 1985.4503 | 1531.897 | 2075.4503 | 1621.897 | 0.23406 | 0.13545 | 1 | 1 | 2075.4503 | 1621.897 |  |  |  |  | 179.5 | 1.454 | -166.6113 | 2000.7742 | 1250.7886 | 2090.7742 | 1340.7886 | 0.28888 | 0.13545 | 1 | 1 | 2090.7742 | 1340.7886 |  |  |  |  | 179.5 | 1.454 | -166.6113 | 1397.4743 | 1524.3247 | 1487.4743 | 1614.3247 | 0.20177 | 0.16507 | 1 | 1 | 1487.4743 | 1614.3247 |  |  |  |  | 179.5 | 1.7718 | -203.0232 | 2315.6322 | 2828.4129 | 2405.6322 | 2918.4129 | 0.30556 | 0.21327 | 1 | 1 | 2405.6322 | 2918.4129 |  |  |  |  | 179.5 | #DIV/0! | #DIV/0! | #DIV/0! | #DIV/0! | #DIV/0! | #DIV/0! | #DIV/0! | #DIV/0! | #DIV/0! | #DIV/0! | #DIV/0! | #DIV/0! | #DIV/0!
[15 empty] | 179.6 | 0.67157 | -96.1944 | 1965.5168 | 2166.4288 | 2055.5168 | 2256.4288 | 0.13108 | 0.10836 | 1 | 1 | 2055.5168 | 2256.4288 |  |  |  |  | 179.6 | 0.94975 | -136.0394 | 1389.8303 | 2146.6996 | 1479.8303 | 2236.6996 | 0.13108 | 0.15184 | 1 | 1 | 1479.8303 | 2236.6996 |  |  |  |  | 179.6 | 1.1632 | -166.6136 | 1134.7917 | 2131.5843 | 1224.7917 | 2221.5843 | 0.13108 | 0.18466 | 1 | 1 | 1224.7917 | 2221.5843 |  |  |  |  | 179.6 | 0.94975 | -136.0394 | 1985.4513 | 1531.8965 | 2075.4513 | 1621.8965 | 0.18725 | 0.10836 | 1 | 1 | 2075.4513 | 1621.8965 |  |  |  |  | 179.6 | 1.1632 | -166.6136 | 2000.7754 | 1250.7883 | 2090.7754 | 1340.7883 | 0.23111 | 0.10836 | 1 | 1 | 2090.7754 | 1340.7883 |  |  |  |  | 179.6 | 1.1632 | -166.6136 | 1397.4749 | 1524.3241 | 1487.4749 | 1614.3241 | 0.16142 | 0.13205 | 1 | 1 | 1487.4749 | 1614.3241 |  |  |  |  | 179.6 | 1.4174 | -203.026 | 2315.6336 | 2828.4115 | 2405.6336 | 2918.4115 | 0.24445 | 0.17062 | 1 | 1 | 2405.6336 | 2918.4115 |  |  |  |  | 179.6 | #DIV/0! | #DIV/0! | #DIV/0! | #DIV/0! | #DIV/0! | #DIV/0! | #DIV/0! | #DIV/0! | #DIV/0! | #DIV/0! | #DIV/0! | #DIV/0! | #DIV/0!
[15 empty] | 179.7 | 0.50368 | -96.1954 | 1965.5173 | 2166.4283 | 2055.5173 | 2256.4283 | 0.098309 | 0.081268 | 1 | 1 | 2055.5173 | 2256.4283 |  |  |  |  | 179.7 | 0.71231 | -136.0409 | 1389.8306 | 2146.6989 | 1479.8306 | 2236.6989 | 0.098309 | 0.11388 | 1 | 1 | 1479.8306 | 2236.6989 |  |  |  |  | 179.7 | 0.8724 | -166.6154 | 1134.792 | 2131.5835 | 1224.792 | 2221.5835 | 0.098309 | 0.1385 | 1 | 1 | 1224.792 | 2221.5835 |  |  |  |  | 179.7 | 0.71231 | -136.0409 | 1985.452 | 1531.8961 | 2075.452 | 1621.8961 | 0.14044 | 0.081268 | 1 | 1 | 2075.452 | 1621.8961 |  |  |  |  | 179.7 | 0.8724 | -166.6154 | 2000.7763 | 1250.788 | 2090.7763 | 1340.788 | 0.17333 | 0.081268 | 1 | 1 | 2090.7763 | 1340.788 |  |  |  |  | 179.7 | 0.8724 | -166.6154 | 1397.4753 | 1524.3237 | 1487.4753 | 1614.3237 | 0.12107 | 0.099041 | 1 | 1 | 1487.4753 | 1614.3237 |  |  |  |  | 179.7 | 1.0631 | -203.0281 | 2315.6347 | 2828.4104 | 2405.6347 | 2918.4104 | 0.18334 | 0.12796 | 1 | 1 | 2405.6347 | 2918.4104 |  |  |  |  | 179.7 | #DIV/0! | #DIV/0! | #DIV/0! | #DIV/0! | #DIV/0! | #DIV/0! | #DIV/0! | #DIV/0! | #DIV/0! | #DIV/0! | #DIV/0! | #DIV/0! | #DIV/0!
[15 empty] | 179.8 | 0.33579 | -96.1962 | 1965.5177 | 2166.4279 | 2055.5177 | 2256.4279 | 0.065539 | 0.054179 | 1 | 1 | 2055.5177 | 2256.4279 |  |  |  |  | 179.8 | 0.47488 | -136.0419 | 1389.8309 | 2146.6984 | 1479.8309 | 2236.6984 | 0.065539 | 0.075923 | 1 | 1 | 1479.8309 | 2236.6984 |  |  |  |  | 179.8 | 0.5816 | -166.6167 | 1134.7922 | 2131.5828 | 1224.7922 | 2221.5828 | 0.065539 | 0.092331 | 1 | 1 | 1224.7922 | 2221.5828 |  |  |  |  | 179.8 | 0.47488 | -136.0419 | 1985.4525 | 1531.8959 | 2075.4525 | 1621.8959 | 0.093627 | 0.054179 | 1 | 1 | 2075.4525 | 1621.8959 |  |  |  |  | 179.8 | 0.5816 | -166.6167 | 2000.7769 | 1250.7878 | 2090.7769 | 1340.7878 | 0.11555 | 0.054179 | 1 | 1 | 2090.7769 | 1340.7878 |  |  |  |  | 179.8 | 0.5816 | -166.6167 | 1397.4756 | 1524.3234 | 1487.4756 | 1614.3234 | 0.08071 | 0.066027 | 1 | 1 | 1487.4756 | 1614.3234 |  |  |  |  | 179.8 | 0.70871 | -203.0297 | 2315.6354 | 2828.4097 | 2405.6354 | 2918.4097 | 0.12222 | 0.085308 | 1 | 1 | 2405.6354 | 2918.4097 |  |  |  |  | 179.8 | #DIV/0! | #DIV/0! | #DIV/0! | #DIV/0! | #DIV/0! | #DIV/0! | #DIV/0! | #DIV/0! | #DIV/0! | #DIV/0! | #DIV/0! | #DIV/0! | #DIV/0!
[15 empty] | 179.9 | 0.16789 | -96.1966 | 1965.5179 | 2166.4277 | 2055.5179 | 2256.4277 | 0.03277 | 0.027089 | 1 | 1 | 2055.5179 | 2256.4277 |  |  |  |  | 179.9 | 0.23744 | -136.0426 | 1389.831 | 2146.6981 | 1479.831 | 2236.6981 | 0.03277 | 0.037961 | 1 | 1 | 1479.831 | 2236.6981 |  |  |  |  | 179.9 | 0.2908 | -166.6174 | 1134.7923 | 2131.5825 | 1224.7923 | 2221.5825 | 0.03277 | 0.046166 | 1 | 1 | 1224.7923 | 2221.5825 |  |  |  |  | 179.9 | 0.23744 | -136.0426 | 1985.4528 | 1531.8957 | 2075.4528 | 1621.8957 | 0.046813 | 0.027089 | 1 | 1 | 2075.4528 | 1621.8957 |  |  |  |  | 179.9 | 0.2908 | -166.6174 | 2000.7773 | 1250.7876 | 2090.7773 | 1340.7876 | 0.057777 | 0.027089 | 1 | 1 | 2090.7773 | 1340.7876 |  |  |  |  | 179.9 | 0.2908 | -166.6174 | 1397.4758 | 1524.3232 | 1487.4758 | 1614.3232 | 0.040355 | 0.033014 | 1 | 1 | 1487.4758 | 1614.3232 |  |  |  |  | 179.9 | 0.35436 | -203.0306 | 2315.6359 | 2828.4092 | 2405.6359 | 2918.4092 | 0.061112 | 0.042654 | 1 | 1 | 2405.6359 | 2918.4092 |  |  |  |  | 179.9 | #DIV/0! | #DIV/0! | #DIV/0! | #DIV/0! | #DIV/0! | #DIV/0! | #DIV/0! | #DIV/0! | #DIV/0! | #DIV/0! | #DIV/0! | #DIV/0! | #DIV/0!
[21 empty] | maximum/sum | 18.3231 | 15.8671 | 1800 | 1800 | [12 empty] | maximum/sum | 18.3231 | 22.4447 | 1800 | 1800 | [12 empty] | maximum/sum | 18.3231 | 27.4954 | 1800 | 1800 | [12 empty] | maximum/sum | 25.9209 | 15.8671 | 1800 | 1800 | [12 empty] | maximum/sum | 31.7563 | 15.8671 | 1800 | 1800 | [12 empty] | maximum/sum | 22.4447 | 19.4354 | 1800 | 1800 | [12 empty] | maximum/sum | 33.5157 | 25.3242 | 1800 | 1800 | [12 empty] | maximum/sum | #DIV/0! | #DIV/0! | #DIV/0! | #DIV/0!
[23 empty] | fraction | 1 | 1 | [14 empty] | fraction | 1 | 1 | [14 empty] | fraction | 1 | 1 | [14 empty] | fraction | 1 | 1 | [14 empty] | fraction | 1 | 1 | [14 empty] | fraction | 1 | 1 | [14 empty] | fraction | 1 | 1 | [14 empty] | fraction | #DIV/0! | #DIV/0!
[13 empty] | 2376.1983 | [16 empty] | 2406.1546 | [16 empty] | 2429.1991 | [16 empty] | 2109.581 | [16 empty] | 2132.6673 | [16 empty] | 1718.0722 | [16 empty] | 3171.3589 | [16 empty] | 0
[22 empty] | negative values | [16 empty] | negative values | [16 empty] | negative values | [16 empty] | negative values
[11 empty] | black diagonal line | 0 | 0 | [8 empty] | 0 | 0 | [15 empty] | 0 | 0 | [15 empty] | 0 | 0 | [15 empty] | 0 | 0
[12 empty] | 3600 | 3600 | [8 empty] | -0.031174 | -0.028286 | [15 empty] | -0.031174 | -0.040355 | [15 empty] | -0.031174 | -0.049756 | [15 empty] | -0.043622 | -0.028286
[22 empty] | -0.062348 | -0.056573 | [15 empty] | -0.062348 | -0.08071 | [15 empty] | -0.062348 | -0.099513 | [15 empty] | -0.087243 | -0.056573
[22 empty] | -0.093521 | -0.084859 | [15 empty] | -0.093521 | -0.12107 | [15 empty] | -0.093521 | -0.14927 | [15 empty] | -0.13086 | -0.084859
[22 empty] | -0.12469 | -0.11314 | [15 empty] | -0.12469 | -0.16142 | [15 empty] | -0.12469 | -0.19902 | [15 empty] | -0.17449 | -0.11314
[22 empty] | -0.15587 | -0.14143 | [15 empty] | -0.15587 | -0.20177 | [15 empty] | -0.15587 | -0.24878 | [15 empty] | -0.21811 | -0.14143
[22 empty] | -0.18704 | -0.16972 | [15 empty] | -0.18704 | -0.24213 | [15 empty] | -0.18704 | -0.29853 | [15 empty] | -0.26173 | -0.16972
[22 empty] | -0.21821 | -0.198 | [15 empty] | -0.21821 | -0.28248 | [15 empty] | -0.21821 | -0.34829 | [15 empty] | -0.30534 | -0.198
[22 empty] | -0.24938 | -0.22628 | [15 empty] | -0.24938 | -0.32283 | [15 empty] | -0.24938 | -0.39804 | [15 empty] | -0.34896 | -0.22628
[22 empty] | -0.28055 | -0.25457 | [15 empty] | -0.28055 | -0.36318 | [15 empty] | -0.28055 | -0.44779 | [15 empty] | -0.39258 | -0.25457
[22 empty] | -0.31172 | -0.28285 | [15 empty] | -0.31172 | -0.40353 | [15 empty] | -0.31172 | -0.49754 | [15 empty] | -0.4362 | -0.28285
[22 empty] | -0.34289 | -0.31113 | [15 empty] | -0.34289 | -0.44388 | [15 empty] | -0.34289 | -0.54728 | [15 empty] | -0.47981 | -0.31113
[22 empty] | -0.37406 | -0.33941 | [15 empty] | -0.37406 | -0.48423 | [15 empty] | -0.37406 | -0.59703 | [15 empty] | -0.52343 | -0.33941
[22 empty] | -0.40523 | -0.36769 | [15 empty] | -0.40523 | -0.52457 | [15 empty] | -0.40523 | -0.64677 | [15 empty] | -0.56704 | -0.36769
[22 empty] | -0.43639 | -0.39597 | [15 empty] | -0.43639 | -0.56491 | [15 empty] | -0.43639 | -0.69651 | [15 empty] | -0.61065 | -0.39597
[22 empty] | -0.46756 | -0.42424 | [15 empty] | -0.46756 | -0.60525 | [15 empty] | -0.46756 | -0.74625 | [15 empty] | -0.65426 | -0.42424
[22 empty] | -0.49872 | -0.45252 | [15 empty] | -0.49872 | -0.64559 | [15 empty] | -0.49872 | -0.79599 | [15 empty] | -0.69787 | -0.45252
[22 empty] | -0.52988 | -0.48079 | [15 empty] | -0.52988 | -0.68593 | [15 empty] | -0.52988 | -0.84572 | [15 empty] | -0.74147 | -0.48079
[22 empty] | -0.56104 | -0.50907 | [15 empty] | -0.56104 | -0.72627 | [15 empty] | -0.56104 | -0.89545 | [15 empty] | -0.78507 | -0.50907
[22 empty] | -0.5922 | -0.53734 | [15 empty] | -0.5922 | -0.7666 | [15 empty] | -0.5922 | -0.94518 | [15 empty] | -0.82868 | -0.53734
[22 empty] | -0.62336 | -0.56561 | [15 empty] | -0.62336 | -0.80693 | [15 empty] | -0.62336 | -0.99491 | [15 empty] | -0.87227 | -0.56561
[22 empty] | -0.65451 | -0.59387 | [15 empty] | -0.65451 | -0.84725 | [15 empty] | -0.65451 | -1.0446 | [15 empty] | -0.91587 | -0.59387
[22 empty] | -0.68567 | -0.62214 | [15 empty] | -0.68567 | -0.88758 | [15 empty] | -0.68567 | -1.0943 | [15 empty] | -0.95947 | -0.62214
[22 empty] | -0.71682 | -0.6504 | [15 empty] | -0.71682 | -0.9279 | [15 empty] | -0.71682 | -1.1441 | [15 empty] | -1.0031 | -0.6504
[22 empty] | -0.74797 | -0.67866 | [15 empty] | -0.74797 | -0.96822 | [15 empty] | -0.74797 | -1.1938 | [15 empty] | -1.0466 | -0.67866
[22 empty] | -0.77912 | -0.70692 | [15 empty] | -0.77912 | -1.0085 | [15 empty] | -0.77912 | -1.2435 | [15 empty] | -1.0902 | -0.70692
[22 empty] | -0.81026 | -0.73518 | [15 empty] | -0.81026 | -1.0488 | [15 empty] | -0.81026 | -1.2932 | [15 empty] | -1.1338 | -0.73518
[22 empty] | -0.84141 | -0.76343 | [15 empty] | -0.84141 | -1.0892 | [15 empty] | -0.84141 | -1.3429 | [15 empty] | -1.1774 | -0.76343
[22 empty] | -0.87255 | -0.79168 | [15 empty] | -0.87255 | -1.1295 | [15 empty] | -0.87255 | -1.3926 | [15 empty] | -1.221 | -0.79168
[22 empty] | -0.90368 | -0.81993 | [15 empty] | -0.90368 | -1.1698 | [15 empty] | -0.90368 | -1.4423 | [15 empty] | -1.2645 | -0.81993
[22 empty] | -0.93482 | -0.84818 | [15 empty] | -0.93482 | -1.2101 | [15 empty] | -0.93482 | -1.4919 | [15 empty] | -1.3081 | -0.84818
[22 empty] | -0.96595 | -0.87642 | [15 empty] | -0.96595 | -1.2503 | [15 empty] | -0.96595 | -1.5416 | [15 empty] | -1.3517 | -0.87642
[22 empty] | -0.99708 | -0.90467 | [15 empty] | -0.99708 | -1.2906 | [15 empty] | -0.99708 | -1.5913 | [15 empty] | -1.3952 | -0.90467
[22 empty] | -1.0282 | -0.9329 | [15 empty] | -1.0282 | -1.3309 | [15 empty] | -1.0282 | -1.641 | [15 empty] | -1.4388 | -0.9329
[22 empty] | -1.0593 | -0.96114 | [15 empty] | -1.0593 | -1.3712 | [15 empty] | -1.0593 | -1.6906 | [15 empty] | -1.4824 | -0.96114
[22 empty] | -1.0905 | -0.98937 | [15 empty] | -1.0905 | -1.4115 | [15 empty] | -1.0905 | -1.7403 | [15 empty] | -1.5259 | -0.98937
[22 empty] | -1.1216 | -1.0176 | [15 empty] | -1.1216 | -1.4517 | [15 empty] | -1.1216 | -1.7899 | [15 empty] | -1.5695 | -1.0176
[22 empty] | -1.1527 | -1.0458 | [15 empty] | -1.1527 | -1.492 | [15 empty] | -1.1527 | -1.8396 | [15 empty] | -1.613 | -1.0458
[22 empty] | -1.1838 | -1.074 | [15 empty] | -1.1838 | -1.5323 | [15 empty] | -1.1838 | -1.8892 | [15 empty] | -1.6565 | -1.074
[22 empty] | -1.2149 | -1.1023 | [15 empty] | -1.2149 | -1.5725 | [15 empty] | -1.2149 | -1.9388 | [15 empty] | -1.7001 | -1.1023
[22 empty] | -1.246 | -1.1305 | [15 empty] | -1.246 | -1.6128 | [15 empty] | -1.246 | -1.9885 | [15 empty] | -1.7436 | -1.1305
[22 empty] | -1.2771 | -1.1587 | [15 empty] | -1.2771 | -1.653 | [15 empty] | -1.2771 | -2.0381 | [15 empty] | -1.7871 | -1.1587
[22 empty] | -1.3082 | -1.1869 | [15 empty] | -1.3082 | -1.6933 | [15 empty] | -1.3082 | -2.0877 | [15 empty] | -1.8306 | -1.1869
[22 empty] | -1.3393 | -1.2151 | [15 empty] | -1.3393 | -1.7335 | [15 empty] | -1.3393 | -2.1373 | [15 empty] | -1.8742 | -1.2151
[22 empty] | -1.3704 | -1.2433 | [15 empty] | -1.3704 | -1.7737 | [15 empty] | -1.3704 | -2.1869 | [15 empty] | -1.9177 | -1.2433
[22 empty] | -1.4015 | -1.2715 | [15 empty] | -1.4015 | -1.814 | [15 empty] | -1.4015 | -2.2365 | [15 empty] | -1.9612 | -1.2715
[22 empty] | -1.4326 | -1.2997 | [15 empty] | -1.4326 | -1.8542 | [15 empty] | -1.4326 | -2.2861 | [15 empty] | -2.0047 | -1.2997
[22 empty] | -1.4637 | -1.3279 | [15 empty] | -1.4637 | -1.8944 | [15 empty] | -1.4637 | -2.3356 | [15 empty] | -2.0482 | -1.3279
[22 empty] | -1.4947 | -1.3561 | [15 empty] | -1.4947 | -1.9346 | [15 empty] | -1.4947 | -2.3852 | [15 empty] | -2.0917 | -1.3561
[22 empty] | -1.5258 | -1.3842 | [15 empty] | -1.5258 | -1.9748 | [15 empty] | -1.5258 | -2.4348 | [15 empty] | -2.1351 | -1.3842
[22 empty] | -1.5569 | -1.4124 | [15 empty] | -1.5569 | -2.015 | [15 empty] | -1.5569 | -2.4843 | [15 empty] | -2.1786 | -1.4124
[22 empty] | -1.5879 | -1.4406 | [15 empty] | -1.5879 | -2.0552 | [15 empty] | -1.5879 | -2.5339 | [15 empty] | -2.2221 | -1.4406
[22 empty] | -1.619 | -1.4687 | [15 empty] | -1.619 | -2.0953 | [15 empty] | -1.619 | -2.5834 | [15 empty] | -2.2656 | -1.4687
[22 empty] | -1.65 | -1.4969 | [15 empty] | -1.65 | -2.1355 | [15 empty] | -1.65 | -2.6329 | [15 empty] | -2.309 | -1.4969
[22 empty] | -1.6811 | -1.5251 | [15 empty] | -1.6811 | -2.1757 | [15 empty] | -1.6811 | -2.6824 | [15 empty] | -2.3525 | -1.5251
[22 empty] | -1.7121 | -1.5532 | [15 empty] | -1.7121 | -2.2158 | [15 empty] | -1.7121 | -2.7319 | [15 empty] | -2.3959 | -1.5532
[22 empty] | -1.7432 | -1.5814 | [15 empty] | -1.7432 | -2.256 | [15 empty] | -1.7432 | -2.7814 | [15 empty] | -2.4393 | -1.5814
[22 empty] | -1.7742 | -1.6095 | [15 empty] | -1.7742 | -2.2961 | [15 empty] | -1.7742 | -2.8309 | [15 empty] | -2.4828 | -1.6095
[22 empty] | -1.8052 | -1.6376 | [15 empty] | -1.8052 | -2.3363 | [15 empty] | -1.8052 | -2.8804 | [15 empty] | -2.5262 | -1.6376
[22 empty] | -1.8363 | -1.6658 | [15 empty] | -1.8363 | -2.3764 | [15 empty] | -1.8363 | -2.9299 | [15 empty] | -2.5696 | -1.6658
[22 empty] | -1.8673 | -1.6939 | [15 empty] | -1.8673 | -2.4165 | [15 empty] | -1.8673 | -2.9793 | [15 empty] | -2.613 | -1.6939
[22 empty] | -1.8983 | -1.722 | [15 empty] | -1.8983 | -2.4566 | [15 empty] | -1.8983 | -3.0288 | [15 empty] | -2.6564 | -1.722
[22 empty] | -1.9293 | -1.7501 | [15 empty] | -1.9293 | -2.4967 | [15 empty] | -1.9293 | -3.0782 | [15 empty] | -2.6998 | -1.7501
[22 empty] | -1.9603 | -1.7782 | [15 empty] | -1.9603 | -2.5368 | [15 empty] | -1.9603 | -3.1277 | [15 empty] | -2.7432 | -1.7782
[22 empty] | -1.9913 | -1.8063 | [15 empty] | -1.9913 | -2.5769 | [15 empty] | -1.9913 | -3.1771 | [15 empty] | -2.7866 | -1.8063
[22 empty] | -2.0223 | -1.8344 | [15 empty] | -2.0223 | -2.617 | [15 empty] | -2.0223 | -3.2265 | [15 empty] | -2.83 | -1.8344
[22 empty] | -2.0533 | -1.8625 | [15 empty] | -2.0533 | -2.657 | [15 empty] | -2.0533 | -3.2759 | [15 empty] | -2.8734 | -1.8625
[22 empty] | -2.0843 | -1.8906 | [15 empty] | -2.0843 | -2.6971 | [15 empty] | -2.0843 | -3.3253 | [15 empty] | -2.9167 | -1.8906
[22 empty] | -2.1152 | -1.9187 | [15 empty] | -2.1152 | -2.7371 | [15 empty] | -2.1152 | -3.3746 | [15 empty] | -2.9601 | -1.9187
[22 empty] | -2.1462 | -1.9468 | [15 empty] | -2.1462 | -2.7772 | [15 empty] | -2.1462 | -3.424 | [15 empty] | -3.0034 | -1.9468
[22 empty] | -2.1772 | -1.9748 | [15 empty] | -2.1772 | -2.8172 | [15 empty] | -2.1772 | -3.4734 | [15 empty] | -3.0467 | -1.9748
[22 empty] | -2.2081 | -2.0029 | [15 empty] | -2.2081 | -2.8572 | [15 empty] | -2.2081 | -3.5227 | [15 empty] | -3.0901 | -2.0029
[22 empty] | -2.2391 | -2.0309 | [15 empty] | -2.2391 | -2.8973 | [15 empty] | -2.2391 | -3.572 | [15 empty] | -3.1334 | -2.0309
[22 empty] | -2.27 | -2.059 | [15 empty] | -2.27 | -2.9373 | [15 empty] | -2.27 | -3.6213 | [15 empty] | -3.1767 | -2.059
[22 empty] | -2.3009 | -2.087 | [15 empty] | -2.3009 | -2.9773 | [15 empty] | -2.3009 | -3.6706 | [15 empty] | -3.22 | -2.087
[22 empty] | -2.3319 | -2.115 | [15 empty] | -2.3319 | -3.0172 | [15 empty] | -2.3319 | -3.7199 | [15 empty] | -3.2633 | -2.115
[22 empty] | -2.3628 | -2.1431 | [15 empty] | -2.3628 | -3.0572 | [15 empty] | -2.3628 | -3.7692 | [15 empty] | -3.3066 | -2.1431
[22 empty] | -2.3937 | -2.1711 | [15 empty] | -2.3937 | -3.0972 | [15 empty] | -2.3937 | -3.8185 | [15 empty] | -3.3499 | -2.1711
[22 empty] | -2.4246 | -2.1991 | [15 empty] | -2.4246 | -3.1371 | [15 empty] | -2.4246 | -3.8677 | [15 empty] | -3.3931 | -2.1991
[22 empty] | -2.4555 | -2.2271 | [15 empty] | -2.4555 | -3.1771 | [15 empty] | -2.4555 | -3.917 | [15 empty] | -3.4364 | -2.2271
[22 empty] | -2.4864 | -2.2551 | [15 empty] | -2.4864 | -3.217 | [15 empty] | -2.4864 | -3.9662 | [15 empty] | -3.4796 | -2.2551
[22 empty] | -2.5173 | -2.2831 | [15 empty] | -2.5173 | -3.2569 | [15 empty] | -2.5173 | -4.0154 | [15 empty] | -3.5229 | -2.2831
[22 empty] | -2.5482 | -2.3111 | [15 empty] | -2.5482 | -3.2968 | [15 empty] | -2.5482 | -4.0646 | [15 empty] | -3.5661 | -2.3111
[22 empty] | -2.5791 | -2.3391 | [15 empty] | -2.5791 | -3.3367 | [15 empty] | -2.5791 | -4.1138 | [15 empty] | -3.6093 | -2.3391
[22 empty] | -2.6099 | -2.367 | [15 empty] | -2.6099 | -3.3766 | [15 empty] | -2.6099 | -4.163 | [15 empty] | -3.6525 | -2.367
[22 empty] | -2.6408 | -2.395 | [15 empty] | -2.6408 | -3.4165 | [15 empty] | -2.6408 | -4.2121 | [15 empty] | -3.6957 | -2.395
[22 empty] | -2.6717 | -2.4229 | [15 empty] | -2.6717 | -3.4564 | [15 empty] | -2.6717 | -4.2613 | [15 empty] | -3.7389 | -2.4229
[22 empty] | -2.7025 | -2.4509 | [15 empty] | -2.7025 | -3.4962 | [15 empty] | -2.7025 | -4.3104 | [15 empty] | -3.7821 | -2.4509
[22 empty] | -2.7333 | -2.4788 | [15 empty] | -2.7333 | -3.5361 | [15 empty] | -2.7333 | -4.3595 | [15 empty] | -3.8253 | -2.4788
[22 empty] | -2.7642 | -2.5067 | [15 empty] | -2.7642 | -3.5759 | [15 empty] | -2.7642 | -4.4086 | [15 empty] | -3.8684 | -2.5067
[22 empty] | -2.795 | -2.5347 | [15 empty] | -2.795 | -3.6157 | [15 empty] | -2.795 | -4.4577 | [15 empty] | -3.9116 | -2.5347
[22 empty] | -2.8258 | -2.5626 | [15 empty] | -2.8258 | -3.6555 | [15 empty] | -2.8258 | -4.5068 | [15 empty] | -3.9547 | -2.5626
[22 empty] | -2.8566 | -2.5905 | [15 empty] | -2.8566 | -3.6953 | [15 empty] | -2.8566 | -4.5558 | [15 empty] | -3.9978 | -2.5905
[22 empty] | -2.8874 | -2.6184 | [15 empty] | -2.8874 | -3.7351 | [15 empty] | -2.8874 | -4.6049 | [15 empty] | -4.0409 | -2.6184
[22 empty] | -2.9182 | -2.6463 | [15 empty] | -2.9182 | -3.7749 | [15 empty] | -2.9182 | -4.6539 | [15 empty] | -4.0841 | -2.6463
[22 empty] | -2.949 | -2.6741 | [15 empty] | -2.949 | -3.8147 | [15 empty] | -2.949 | -4.7029 | [15 empty] | -4.1271 | -2.6741
[22 empty] | -2.9798 | -2.702 | [15 empty] | -2.9798 | -3.8544 | [15 empty] | -2.9798 | -4.7519 | [15 empty] | -4.1702 | -2.702
[22 empty] | -3.0105 | -2.7299 | [15 empty] | -3.0105 | -3.8941 | [15 empty] | -3.0105 | -4.8009 | [15 empty] | -4.2133 | -2.7299
[22 empty] | -3.0413 | -2.7577 | [15 empty] | -3.0413 | -3.9339 | [15 empty] | -3.0413 | -4.8498 | [15 empty] | -4.2564 | -2.7577
[22 empty] | -3.072 | -2.7856 | [15 empty] | -3.072 | -3.9736 | [15 empty] | -3.072 | -4.8988 | [15 empty] | -4.2994 | -2.7856
[22 empty] | -3.1028 | -2.8134 | [15 empty] | -3.1028 | -4.0133 | [15 empty] | -3.1028 | -4.9477 | [15 empty] | -4.3424 | -2.8134
[22 empty] | -3.1335 | -2.8412 | [15 empty] | -3.1335 | -4.0529 | [15 empty] | -3.1335 | -4.9966 | [15 empty] | -4.3855 | -2.8412
[22 empty] | -3.1642 | -2.869 | [15 empty] | -3.1642 | -4.0926 | [15 empty] | -3.1642 | -5.0455 | [15 empty] | -4.4285 | -2.869
[22 empty] | -3.1949 | -2.8968 | [15 empty] | -3.1949 | -4.1323 | [15 empty] | -3.1949 | -5.0944 | [15 empty] | -4.4715 | -2.8968
[22 empty] | -3.2257 | -2.9246 | [15 empty] | -3.2257 | -4.1719 | [15 empty] | -3.2257 | -5.1432 | [15 empty] | -4.5145 | -2.9246
[22 empty] | -3.2563 | -2.9524 | [15 empty] | -3.2563 | -4.2115 | [15 empty] | -3.2563 | -5.1921 | [15 empty] | -4.5574 | -2.9524
[22 empty] | -3.287 | -2.9802 | [15 empty] | -3.287 | -4.2511 | [15 empty] | -3.287 | -5.2409 | [15 empty] | -4.6004 | -2.9802
[22 empty] | -3.3177 | -3.008 | [15 empty] | -3.3177 | -4.2907 | [15 empty] | -3.3177 | -5.2897 | [15 empty] | -4.6434 | -3.008
[22 empty] | -3.3484 | -3.0357 | [15 empty] | -3.3484 | -4.3303 | [15 empty] | -3.3484 | -5.3385 | [15 empty] | -4.6863 | -3.0357
[22 empty] | -3.379 | -3.0635 | [15 empty] | -3.379 | -4.3699 | [15 empty] | -3.379 | -5.3873 | [15 empty] | -4.7292 | -3.0635
[22 empty] | -3.4097 | -3.0912 | [15 empty] | -3.4097 | -4.4094 | [15 empty] | -3.4097 | -5.436 | [15 empty] | -4.7721 | -3.0912
[22 empty] | -3.4403 | -3.119 | [15 empty] | -3.4403 | -4.449 | [15 empty] | -3.4403 | -5.4848 | [15 empty] | -4.815 | -3.119
[22 empty] | -3.471 | -3.1467 | [15 empty] | -3.471 | -4.4885 | [15 empty] | -3.471 | -5.5335 | [15 empty] | -4.8579 | -3.1467
[22 empty] | -3.5016 | -3.1744 | [15 empty] | -3.5016 | -4.528 | [15 empty] | -3.5016 | -5.5822 | [15 empty] | -4.9008 | -3.1744
[22 empty] | -3.5322 | -3.2021 | [15 empty] | -3.5322 | -4.5675 | [15 empty] | -3.5322 | -5.6309 | [15 empty] | -4.9437 | -3.2021
[22 empty] | -3.5628 | -3.2298 | [15 empty] | -3.5628 | -4.607 | [15 empty] | -3.5628 | -5.6795 | [15 empty] | -4.9865 | -3.2298
[22 empty] | -3.5934 | -3.2574 | [15 empty] | -3.5934 | -4.6465 | [15 empty] | -3.5934 | -5.7282 | [15 empty] | -5.0293 | -3.2574
[22 empty] | -3.624 | -3.2851 | [15 empty] | -3.624 | -4.6859 | [15 empty] | -3.624 | -5.7768 | [15 empty] | -5.0722 | -3.2851
[22 empty] | -3.6545 | -3.3128 | [15 empty] | -3.6545 | -4.7254 | [15 empty] | -3.6545 | -5.8254 | [15 empty] | -5.115 | -3.3128
[22 empty] | -3.6851 | -3.3404 | [15 empty] | -3.6851 | -4.7648 | [15 empty] | -3.6851 | -5.874 | [15 empty] | -5.1578 | -3.3404
[22 empty] | -3.7156 | -3.368 | [15 empty] | -3.7156 | -4.8042 | [15 empty] | -3.7156 | -5.9225 | [15 empty] | -5.2005 | -3.368
[22 empty] | -3.7462 | -3.3957 | [15 empty] | -3.7462 | -4.8436 | [15 empty] | -3.7462 | -5.9711 | [15 empty] | -5.2433 | -3.3957
[22 empty] | -3.7767 | -3.4233 | [15 empty] | -3.7767 | -4.8829 | [15 empty] | -3.7767 | -6.0196 | [15 empty] | -5.286 | -3.4233
[22 empty] | -3.8072 | -3.4509 | [15 empty] | -3.8072 | -4.9223 | [15 empty] | -3.8072 | -6.0681 | [15 empty] | -5.3288 | -3.4509
[22 empty] | -3.8377 | -3.4785 | [15 empty] | -3.8377 | -4.9616 | [15 empty] | -3.8377 | -6.1166 | [15 empty] | -5.3715 | -3.4785
[22 empty] | -3.8682 | -3.5061 | [15 empty] | -3.8682 | -5.001 | [15 empty] | -3.8682 | -6.165 | [15 empty] | -5.4142 | -3.5061
[22 empty] | -3.8987 | -3.5336 | [15 empty] | -3.8987 | -5.0403 | [15 empty] | -3.8987 | -6.2135 | [15 empty] | -5.4569 | -3.5336
[22 empty] | -3.9292 | -3.5612 | [15 empty] | -3.9292 | -5.0796 | [15 empty] | -3.9292 | -6.2619 | [15 empty] | -5.4996 | -3.5612
[22 empty] | -3.9596 | -3.5887 | [15 empty] | -3.9596 | -5.1188 | [15 empty] | -3.9596 | -6.3103 | [15 empty] | -5.5422 | -3.5887
[22 empty] | -3.9901 | -3.6163 | [15 empty] | -3.9901 | -5.1581 | [15 empty] | -3.9901 | -6.3587 | [15 empty] | -5.5849 | -3.6163
[22 empty] | -4.0205 | -3.6438 | [15 empty] | -4.0205 | -5.1973 | [15 empty] | -4.0205 | -6.407 | [15 empty] | -5.6275 | -3.6438
[22 empty] | -4.051 | -3.6713 | [15 empty] | -4.051 | -5.2365 | [15 empty] | -4.051 | -6.4554 | [15 empty] | -5.6701 | -3.6713
[22 empty] | -4.0814 | -3.6988 | [15 empty] | -4.0814 | -5.2757 | [15 empty] | -4.0814 | -6.5037 | [15 empty] | -5.7127 | -3.6988
[22 empty] | -4.1118 | -3.7263 | [15 empty] | -4.1118 | -5.3149 | [15 empty] | -4.1118 | -6.552 | [15 empty] | -5.7553 | -3.7263
[22 empty] | -4.1422 | -3.7538 | [15 empty] | -4.1422 | -5.3541 | [15 empty] | -4.1422 | -6.6002 | [15 empty] | -5.7979 | -3.7538
[22 empty] | -4.1726 | -3.7812 | [15 empty] | -4.1726 | -5.3932 | [15 empty] | -4.1726 | -6.6485 | [15 empty] | -5.8404 | -3.7812
[22 empty] | -4.2029 | -3.8087 | [15 empty] | -4.2029 | -5.4324 | [15 empty] | -4.2029 | -6.6967 | [15 empty] | -5.883 | -3.8087
[22 empty] | -4.2333 | -3.8361 | [15 empty] | -4.2333 | -5.4715 | [15 empty] | -4.2333 | -6.7449 | [15 empty] | -5.9255 | -3.8361
[22 empty] | -4.2636 | -3.8635 | [15 empty] | -4.2636 | -5.5106 | [15 empty] | -4.2636 | -6.7931 | [15 empty] | -5.968 | -3.8635
[22 empty] | -4.294 | -3.8909 | [15 empty] | -4.294 | -5.5497 | [15 empty] | -4.294 | -6.8412 | [15 empty] | -6.0105 | -3.8909
[22 empty] | -4.3243 | -3.9183 | [15 empty] | -4.3243 | -5.5887 | [15 empty] | -4.3243 | -6.8894 | [15 empty] | -6.053 | -3.9183
[22 empty] | -4.3546 | -3.9457 | [15 empty] | -4.3546 | -5.6278 | [15 empty] | -4.3546 | -6.9375 | [15 empty] | -6.0954 | -3.9457
[22 empty] | -4.3849 | -3.9731 | [15 empty] | -4.3849 | -5.6668 | [15 empty] | -4.3849 | -6.9856 | [15 empty] | -6.1379 | -3.9731
[22 empty] | -4.4152 | -4.0005 | [15 empty] | -4.4152 | -5.7058 | [15 empty] | -4.4152 | -7.0336 | [15 empty] | -6.1803 | -4.0005
[22 empty] | -4.4455 | -4.0278 | [15 empty] | -4.4455 | -5.7448 | [15 empty] | -4.4455 | -7.0817 | [15 empty] | -6.2227 | -4.0278
[22 empty] | -4.4757 | -4.0551 | [15 empty] | -4.4757 | -5.7838 | [15 empty] | -4.4757 | -7.1297 | [15 empty] | -6.2651 | -4.0551
[22 empty] | -4.506 | -4.0825 | [15 empty] | -4.506 | -5.8227 | [15 empty] | -4.506 | -7.1777 | [15 empty] | -6.3075 | -4.0825
[22 empty] | -4.5362 | -4.1098 | [15 empty] | -4.5362 | -5.8616 | [15 empty] | -4.5362 | -7.2256 | [15 empty] | -6.3498 | -4.1098
[22 empty] | -4.5664 | -4.1371 | [15 empty] | -4.5664 | -5.9005 | [15 empty] | -4.5664 | -7.2736 | [15 empty] | -6.3921 | -4.1371
[22 empty] | -4.5967 | -4.1644 | [15 empty] | -4.5967 | -5.9394 | [15 empty] | -4.5967 | -7.3215 | [15 empty] | -6.4345 | -4.1644
[22 empty] | -4.6269 | -4.1916 | [15 empty] | -4.6269 | -5.9783 | [15 empty] | -4.6269 | -7.3694 | [15 empty] | -6.4768 | -4.1916
[22 empty] | -4.657 | -4.2189 | [15 empty] | -4.657 | -6.0172 | [15 empty] | -4.657 | -7.4172 | [15 empty] | -6.5191 | -4.2189
[22 empty] | -4.6872 | -4.2461 | [15 empty] | -4.6872 | -6.056 | [15 empty] | -4.6872 | -7.4651 | [15 empty] | -6.5613 | -4.2461
[22 empty] | -4.7174 | -4.2734 | [15 empty] | -4.7174 | -6.0948 | [15 empty] | -4.7174 | -7.5129 | [15 empty] | -6.6036 | -4.2734
[22 empty] | -4.7475 | -4.3006 | [15 empty] | -4.7475 | -6.1336 | [15 empty] | -4.7475 | -7.5607 | [15 empty] | -6.6458 | -4.3006
[22 empty] | -4.7776 | -4.3278 | [15 empty] | -4.7776 | -6.1724 | [15 empty] | -4.7776 | -7.6085 | [15 empty] | -6.688 | -4.3278
[22 empty] | -4.8078 | -4.355 | [15 empty] | -4.8078 | -6.2111 | [15 empty] | -4.8078 | -7.6562 | [15 empty] | -6.7302 | -4.355
[22 empty] | -4.8379 | -4.3821 | [15 empty] | -4.8379 | -6.2498 | [15 empty] | -4.8379 | -7.7039 | [15 empty] | -6.7724 | -4.3821
[22 empty] | -4.868 | -4.4093 | [15 empty] | -4.868 | -6.2885 | [15 empty] | -4.868 | -7.7516 | [15 empty] | -6.8145 | -4.4093
[22 empty] | -4.898 | -4.4364 | [15 empty] | -4.898 | -6.3272 | [15 empty] | -4.898 | -7.7993 | [15 empty] | -6.8567 | -4.4364
[22 empty] | -4.9281 | -4.4636 | [15 empty] | -4.9281 | -6.3659 | [15 empty] | -4.9281 | -7.8469 | [15 empty] | -6.8988 | -4.4636
[22 empty] | -4.9581 | -4.4907 | [15 empty] | -4.9581 | -6.4045 | [15 empty] | -4.9581 | -7.8945 | [15 empty] | -6.9409 | -4.4907
[22 empty] | -4.9882 | -4.5178 | [15 empty] | -4.9882 | -6.4432 | [15 empty] | -4.9882 | -7.9421 | [15 empty] | -6.983 | -4.5178
[22 empty] | -5.0182 | -4.5449 | [15 empty] | -5.0182 | -6.4818 | [15 empty] | -5.0182 | -7.9897 | [15 empty] | -7.025 | -4.5449
[22 empty] | -5.0482 | -4.5719 | [15 empty] | -5.0482 | -6.5203 | [15 empty] | -5.0482 | -8.0372 | [15 empty] | -7.0671 | -4.5719
[22 empty] | -5.0782 | -4.599 | [15 empty] | -5.0782 | -6.5589 | [15 empty] | -5.0782 | -8.0847 | [15 empty] | -7.1091 | -4.599
[22 empty] | -5.1082 | -4.626 | [15 empty] | -5.1082 | -6.5974 | [15 empty] | -5.1082 | -8.1322 | [15 empty] | -7.1511 | -4.626
[22 empty] | -5.1381 | -4.6531 | [15 empty] | -5.1381 | -6.636 | [15 empty] | -5.1381 | -8.1796 | [15 empty] | -7.1931 | -4.6531
[22 empty] | -5.1681 | -4.6801 | [15 empty] | -5.1681 | -6.6745 | [15 empty] | -5.1681 | -8.2271 | [15 empty] | -7.2351 | -4.6801
[22 empty] | -5.198 | -4.7071 | [15 empty] | -5.198 | -6.7129 | [15 empty] | -5.198 | -8.2744 | [15 empty] | -7.277 | -4.7071
[22 empty] | -5.2279 | -4.7341 | [15 empty] | -5.2279 | -6.7514 | [15 empty] | -5.2279 | -8.3218 | [15 empty] | -7.319 | -4.7341
[22 empty] | -5.2579 | -4.761 | [15 empty] | -5.2579 | -6.7898 | [15 empty] | -5.2579 | -8.3691 | [15 empty] | -7.3609 | -4.761
[22 empty] | -5.2877 | -4.788 | [15 empty] | -5.2877 | -6.8282 | [15 empty] | -5.2877 | -8.4165 | [15 empty] | -7.4027 | -4.788
[22 empty] | -5.3176 | -4.8149 | [15 empty] | -5.3176 | -6.8666 | [15 empty] | -5.3176 | -8.4637 | [15 empty] | -7.4446 | -4.8149
[22 empty] | -5.3475 | -4.8418 | [15 empty] | -5.3475 | -6.905 | [15 empty] | -5.3475 | -8.511 | [15 empty] | -7.4865 | -4.8418
[22 empty] | -5.3773 | -4.8687 | [15 empty] | -5.3773 | -6.9433 | [15 empty] | -5.3773 | -8.5582 | [15 empty] | -7.5283 | -4.8687
[22 empty] | -5.4072 | -4.8956 | [15 empty] | -5.4072 | -6.9816 | [15 empty] | -5.4072 | -8.6054 | [15 empty] | -7.5701 | -4.8956
[22 empty] | -5.437 | -4.9225 | [15 empty] | -5.437 | -7.0199 | [15 empty] | -5.437 | -8.6526 | [15 empty] | -7.6119 | -4.9225
[22 empty] | -5.4668 | -4.9493 | [15 empty] | -5.4668 | -7.0582 | [15 empty] | -5.4668 | -8.6997 | [15 empty] | -7.6536 | -4.9493
[22 empty] | -5.4966 | -4.9762 | [15 empty] | -5.4966 | -7.0964 | [15 empty] | -5.4966 | -8.7468 | [15 empty] | -7.6954 | -4.9762
[22 empty] | -5.5263 | -5.003 | [15 empty] | -5.5263 | -7.1346 | [15 empty] | -5.5263 | -8.7939 | [15 empty] | -7.7371 | -5.003
[22 empty] | -5.5561 | -5.0298 | [15 empty] | -5.5561 | -7.1728 | [15 empty] | -5.5561 | -8.841 | [15 empty] | -7.7788 | -5.0298
[22 empty] | -5.5858 | -5.0566 | [15 empty] | -5.5858 | -7.211 | [15 empty] | -5.5858 | -8.888 | [15 empty] | -7.8205 | -5.0566
[22 empty] | -5.6155 | -5.0834 | [15 empty] | -5.6155 | -7.2491 | [15 empty] | -5.6155 | -8.935 | [15 empty] | -7.8621 | -5.0834
[22 empty] | -5.6452 | -5.1101 | [15 empty] | -5.6452 | -7.2873 | [15 empty] | -5.6452 | -8.9819 | [15 empty] | -7.9038 | -5.1101
[22 empty] | -5.6749 | -5.1369 | [15 empty] | -5.6749 | -7.3254 | [15 empty] | -5.6749 | -9.0289 | [15 empty] | -7.9454 | -5.1369
[22 empty] | -5.7046 | -5.1636 | [15 empty] | -5.7046 | -7.3635 | [15 empty] | -5.7046 | -9.0758 | [15 empty] | -7.987 | -5.1636
[22 empty] | -5.7343 | -5.1903 | [15 empty] | -5.7343 | -7.4015 | [15 empty] | -5.7343 | -9.1226 | [15 empty] | -8.0286 | -5.1903
[22 empty] | -5.7639 | -5.217 | [15 empty] | -5.7639 | -7.4395 | [15 empty] | -5.7639 | -9.1695 | [15 empty] | -8.0701 | -5.217
[22 empty] | -5.7935 | -5.2437 | [15 empty] | -5.7935 | -7.4775 | [15 empty] | -5.7935 | -9.2163 | [15 empty] | -8.1116 | -5.2437
[22 empty] | -5.8231 | -5.2704 | [15 empty] | -5.8231 | -7.5155 | [15 empty] | -5.8231 | -9.263 | [15 empty] | -8.1532 | -5.2704
[22 empty] | -5.8527 | -5.297 | [15 empty] | -5.8527 | -7.5535 | [15 empty] | -5.8527 | -9.3098 | [15 empty] | -8.1946 | -5.297
[22 empty] | -5.8823 | -5.3236 | [15 empty] | -5.8823 | -7.5914 | [15 empty] | -5.8823 | -9.3565 | [15 empty] | -8.2361 | -5.3236
[22 empty] | -5.9119 | -5.3502 | [15 empty] | -5.9119 | -7.6293 | [15 empty] | -5.9119 | -9.4032 | [15 empty] | -8.2775 | -5.3502
[22 empty] | -5.9414 | -5.3768 | [15 empty] | -5.9414 | -7.6672 | [15 empty] | -5.9414 | -9.4498 | [15 empty] | -8.319 | -5.3768
[22 empty] | -5.9709 | -5.4034 | [15 empty] | -5.9709 | -7.705 | [15 empty] | -5.9709 | -9.4965 | [15 empty] | -8.3603 | -5.4034
[22 empty] | -6.0004 | -5.43 | [15 empty] | -6.0004 | -7.7429 | [15 empty] | -6.0004 | -9.543 | [15 empty] | -8.4017 | -5.43
[22 empty] | -6.0299 | -5.4565 | [15 empty] | -6.0299 | -7.7807 | [15 empty] | -6.0299 | -9.5896 | [15 empty] | -8.4431 | -5.4565
[22 empty] | -6.0594 | -5.483 | [15 empty] | -6.0594 | -7.8185 | [15 empty] | -6.0594 | -9.6361 | [15 empty] | -8.4844 | -5.483
[22 empty] | -6.0889 | -5.5095 | [15 empty] | -6.0889 | -7.8562 | [15 empty] | -6.0889 | -9.6826 | [15 empty] | -8.5257 | -5.5095
[22 empty] | -6.1183 | -5.536 | [15 empty] | -6.1183 | -7.8939 | [15 empty] | -6.1183 | -9.7291 | [15 empty] | -8.567 | -5.536
[22 empty] | -6.1477 | -5.5625 | [15 empty] | -6.1477 | -7.9316 | [15 empty] | -6.1477 | -9.7755 | [15 empty] | -8.6082 | -5.5625
[22 empty] | -6.1771 | -5.5889 | [15 empty] | -6.1771 | -7.9693 | [15 empty] | -6.1771 | -9.8219 | [15 empty] | -8.6495 | -5.5889
[22 empty] | -6.2065 | -5.6153 | [15 empty] | -6.2065 | -8.0069 | [15 empty] | -6.2065 | -9.8683 | [15 empty] | -8.6907 | -5.6153
[22 empty] | -6.2359 | -5.6418 | [15 empty] | -6.2359 | -8.0446 | [15 empty] | -6.2359 | -9.9146 | [15 empty] | -8.7318 | -5.6418
[22 empty] | -6.2652 | -5.6682 | [15 empty] | -6.2652 | -8.0822 | [15 empty] | -6.2652 | -9.9609 | [15 empty] | -8.773 | -5.6682
[22 empty] | -6.2946 | -5.6945 | [15 empty] | -6.2946 | -8.1197 | [15 empty] | -6.2946 | -10.0071 | [15 empty] | -8.8141 | -5.6945
[22 empty] | -6.3239 | -5.7209 | [15 empty] | -6.3239 | -8.1573 | [15 empty] | -6.3239 | -10.0534 | [15 empty] | -8.8553 | -5.7209
[22 empty] | -6.3532 | -5.7472 | [15 empty] | -6.3532 | -8.1948 | [15 empty] | -6.3532 | -10.0996 | [15 empty] | -8.8963 | -5.7472
[22 empty] | -6.3825 | -5.7736 | [15 empty] | -6.3825 | -8.2323 | [15 empty] | -6.3825 | -10.1457 | [15 empty] | -8.9374 | -5.7736
[22 empty] | -6.4117 | -5.7999 | [15 empty] | -6.4117 | -8.2697 | [15 empty] | -6.4117 | -10.1918 | [15 empty] | -8.9784 | -5.7999
[22 empty] | -6.441 | -5.8261 | [15 empty] | -6.441 | -8.3072 | [15 empty] | -6.441 | -10.2379 | [15 empty] | -9.0195 | -5.8261
[22 empty] | -6.4702 | -5.8524 | [15 empty] | -6.4702 | -8.3446 | [15 empty] | -6.4702 | -10.284 | [15 empty] | -9.0604 | -5.8524
[22 empty] | -6.4994 | -5.8786 | [15 empty] | -6.4994 | -8.3819 | [15 empty] | -6.4994 | -10.33 | [15 empty] | -9.1014 | -5.8786
[22 empty] | -6.5286 | -5.9049 | [15 empty] | -6.5286 | -8.4193 | [15 empty] | -6.5286 | -10.376 | [15 empty] | -9.1423 | -5.9049
[22 empty] | -6.5578 | -5.9311 | [15 empty] | -6.5578 | -8.4566 | [15 empty] | -6.5578 | -10.4219 | [15 empty] | -9.1833 | -5.9311
[22 empty] | -6.5869 | -5.9573 | [15 empty] | -6.5869 | -8.4939 | [15 empty] | -6.5869 | -10.4679 | [15 empty] | -9.2242 | -5.9573
[22 empty] | -6.6161 | -5.9834 | [15 empty] | -6.6161 | -8.5312 | [15 empty] | -6.6161 | -10.5137 | [15 empty] | -9.265 | -5.9834
[22 empty] | -6.6452 | -6.0096 | [15 empty] | -6.6452 | -8.5684 | [15 empty] | -6.6452 | -10.5596 | [15 empty] | -9.3059 | -6.0096
[22 empty] | -6.6743 | -6.0357 | [15 empty] | -6.6743 | -8.6056 | [15 empty] | -6.6743 | -10.6054 | [15 empty] | -9.3467 | -6.0357
[22 empty] | -6.7034 | -6.0618 | [15 empty] | -6.7034 | -8.6428 | [15 empty] | -6.7034 | -10.6512 | [15 empty] | -9.3875 | -6.0618
[22 empty] | -6.7324 | -6.0879 | [15 empty] | -6.7324 | -8.68 | [15 empty] | -6.7324 | -10.6969 | [15 empty] | -9.4282 | -6.0879
[22 empty] | -6.7615 | -6.114 | [15 empty] | -6.7615 | -8.7171 | [15 empty] | -6.7615 | -10.7426 | [15 empty] | -9.469 | -6.114
[22 empty] | -6.7905 | -6.1401 | [15 empty] | -6.7905 | -8.7542 | [15 empty] | -6.7905 | -10.7883 | [15 empty] | -9.5097 | -6.1401
[22 empty] | -6.8195 | -6.1661 | [15 empty] | -6.8195 | -8.7912 | [15 empty] | -6.8195 | -10.8339 | [15 empty] | -9.5503 | -6.1661
[22 empty] | -6.8485 | -6.1921 | [15 empty] | -6.8485 | -8.8283 | [15 empty] | -6.8485 | -10.8795 | [15 empty] | -9.591 | -6.1921
[22 empty] | -6.8774 | -6.2181 | [15 empty] | -6.8774 | -8.8653 | [15 empty] | -6.8774 | -10.9251 | [15 empty] | -9.6316 | -6.2181
[22 empty] | -6.9064 | -6.2441 | [15 empty] | -6.9064 | -8.9023 | [15 empty] | -6.9064 | -10.9706 | [15 empty] | -9.6722 | -6.2441
[22 empty] | -6.9353 | -6.27 | [15 empty] | -6.9353 | -8.9392 | [15 empty] | -6.9353 | -11.0161 | [15 empty] | -9.7128 | -6.27
[22 empty] | -6.9642 | -6.296 | [15 empty] | -6.9642 | -8.9761 | [15 empty] | -6.9642 | -11.0615 | [15 empty] | -9.7534 | -6.296
[22 empty] | -6.9931 | -6.3219 | [15 empty] | -6.9931 | -9.013 | [15 empty] | -6.9931 | -11.1069 | [15 empty] | -9.7939 | -6.3219
[22 empty] | -7.022 | -6.3478 | [15 empty] | -7.022 | -9.0499 | [15 empty] | -7.022 | -11.1523 | [15 empty] | -9.8344 | -6.3478
[22 empty] | -7.0508 | -6.3736 | [15 empty] | -7.0508 | -9.0867 | [15 empty] | -7.0508 | -11.1977 | [15 empty] | -9.8749 | -6.3736
[22 empty] | -7.0796 | -6.3995 | [15 empty] | -7.0796 | -9.1235 | [15 empty] | -7.0796 | -11.243 | [15 empty] | -9.9153 | -6.3995
[22 empty] | -7.1084 | -6.4253 | [15 empty] | -7.1084 | -9.1603 | [15 empty] | -7.1084 | -11.2882 | [15 empty] | -9.9557 | -6.4253
[22 empty] | -7.1372 | -6.4511 | [15 empty] | -7.1372 | -9.197 | [15 empty] | -7.1372 | -11.3334 | [15 empty] | -9.9961 | -6.4511
[22 empty] | -7.166 | -6.4769 | [15 empty] | -7.166 | -9.2337 | [15 empty] | -7.166 | -11.3786 | [15 empty] | -10.0365 | -6.4769
[22 empty] | -7.1947 | -6.5027 | [15 empty] | -7.1947 | -9.2704 | [15 empty] | -7.1947 | -11.4238 | [15 empty] | -10.0768 | -6.5027
[22 empty] | -7.2235 | -6.5284 | [15 empty] | -7.2235 | -9.3071 | [15 empty] | -7.2235 | -11.4689 | [15 empty] | -10.1171 | -6.5284
[22 empty] | -7.2522 | -6.5541 | [15 empty] | -7.2522 | -9.3437 | [15 empty] | -7.2522 | -11.514 | [15 empty] | -10.1574 | -6.5541
[22 empty] | -7.2808 | -6.5799 | [15 empty] | -7.2808 | -9.3803 | [15 empty] | -7.2808 | -11.559 | [15 empty] | -10.1977 | -6.5799
[22 empty] | -7.3095 | -6.6055 | [15 empty] | -7.3095 | -9.4168 | [15 empty] | -7.3095 | -11.604 | [15 empty] | -10.2379 | -6.6055
[22 empty] | -7.3382 | -6.6312 | [15 empty] | -7.3382 | -9.4534 | [15 empty] | -7.3382 | -11.6489 | [15 empty] | -10.2781 | -6.6312
[22 empty] | -7.3668 | -6.6568 | [15 empty] | -7.3668 | -9.4899 | [15 empty] | -7.3668 | -11.6939 | [15 empty] | -10.3182 | -6.6568
[22 empty] | -7.3954 | -6.6825 | [15 empty] | -7.3954 | -9.5263 | [15 empty] | -7.3954 | -11.7387 | [15 empty] | -10.3584 | -6.6825
[22 empty] | -7.424 | -6.7081 | [15 empty] | -7.424 | -9.5627 | [15 empty] | -7.424 | -11.7836 | [15 empty] | -10.3985 | -6.7081
[22 empty] | -7.4525 | -6.7336 | [15 empty] | -7.4525 | -9.5991 | [15 empty] | -7.4525 | -11.8284 | [15 empty] | -10.4386 | -6.7336
[22 empty] | -7.481 | -6.7592 | [15 empty] | -7.481 | -9.6355 | [15 empty] | -7.481 | -11.8731 | [15 empty] | -10.4786 | -6.7592
[22 empty] | -7.5096 | -6.7847 | [15 empty] | -7.5096 | -9.6719 | [15 empty] | -7.5096 | -11.9178 | [15 empty] | -10.5187 | -6.7847
[22 empty] | -7.5381 | -6.8102 | [15 empty] | -7.5381 | -9.7082 | [15 empty] | -7.5381 | -11.9625 | [15 empty] | -10.5587 | -6.8102
[22 empty] | -7.5665 | -6.8357 | [15 empty] | -7.5665 | -9.7444 | [15 empty] | -7.5665 | -12.0072 | [15 empty] | -10.5986 | -6.8357
[22 empty] | -7.595 | -6.8612 | [15 empty] | -7.595 | -9.7807 | [15 empty] | -7.595 | -12.0518 | [15 empty] | -10.6386 | -6.8612
[22 empty] | -7.6234 | -6.8866 | [15 empty] | -7.6234 | -9.8169 | [15 empty] | -7.6234 | -12.0963 | [15 empty] | -10.6785 | -6.8866
[22 empty] | -7.6518 | -6.9121 | [15 empty] | -7.6518 | -9.8531 | [15 empty] | -7.6518 | -12.1408 | [15 empty] | -10.7184 | -6.9121
[22 empty] | -7.6802 | -6.9375 | [15 empty] | -7.6802 | -9.8892 | [15 empty] | -7.6802 | -12.1853 | [15 empty] | -10.7582 | -6.9375
[22 empty] | -7.7086 | -6.9628 | [15 empty] | -7.7086 | -9.9253 | [15 empty] | -7.7086 | -12.2297 | [15 empty] | -10.798 | -6.9628
[22 empty] | -7.7369 | -6.9882 | [15 empty] | -7.7369 | -9.9614 | [15 empty] | -7.7369 | -12.2741 | [15 empty] | -10.8378 | -6.9882
[22 empty] | -7.7652 | -7.0135 | [15 empty] | -7.7652 | -9.9974 | [15 empty] | -7.7652 | -12.3185 | [15 empty] | -10.8776 | -7.0135
[22 empty] | -7.7935 | -7.0388 | [15 empty] | -7.7935 | -10.0335 | [15 empty] | -7.7935 | -12.3628 | [15 empty] | -10.9173 | -7.0388
[22 empty] | -7.8218 | -7.0641 | [15 empty] | -7.8218 | -10.0694 | [15 empty] | -7.8218 | -12.4071 | [15 empty] | -10.957 | -7.0641
[22 empty] | -7.8501 | -7.0894 | [15 empty] | -7.8501 | -10.1054 | [15 empty] | -7.8501 | -12.4513 | [15 empty] | -10.9967 | -7.0894
[22 empty] | -7.8783 | -7.1146 | [15 empty] | -7.8783 | -10.1413 | [15 empty] | -7.8783 | -12.4955 | [15 empty] | -11.0363 | -7.1146
[22 empty] | -7.9065 | -7.1398 | [15 empty] | -7.9065 | -10.1772 | [15 empty] | -7.9065 | -12.5396 | [15 empty] | -11.0759 | -7.1398
[22 empty] | -7.9347 | -7.165 | [15 empty] | -7.9347 | -10.213 | [15 empty] | -7.9347 | -12.5837 | [15 empty] | -11.1155 | -7.165
[22 empty] | -7.9629 | -7.1902 | [15 empty] | -7.9629 | -10.2488 | [15 empty] | -7.9629 | -12.6278 | [15 empty] | -11.1551 | -7.1902
[22 empty] | -7.991 | -7.2154 | [15 empty] | -7.991 | -10.2846 | [15 empty] | -7.991 | -12.6718 | [15 empty] | -11.1946 | -7.2154
[22 empty] | -8.0191 | -7.2405 | [15 empty] | -8.0191 | -10.3204 | [15 empty] | -8.0191 | -12.7158 | [15 empty] | -11.2341 | -7.2405
[22 empty] | -8.0472 | -7.2656 | [15 empty] | -8.0472 | -10.3561 | [15 empty] | -8.0472 | -12.7597 | [15 empty] | -11.2735 | -7.2656
[22 empty] | -8.0753 | -7.2907 | [15 empty] | -8.0753 | -10.3918 | [15 empty] | -8.0753 | -12.8036 | [15 empty] | -11.3129 | -7.2907
[22 empty] | -8.1034 | -7.3157 | [15 empty] | -8.1034 | -10.4274 | [15 empty] | -8.1034 | -12.8475 | [15 empty] | -11.3523 | -7.3157
[22 empty] | -8.1314 | -7.3408 | [15 empty] | -8.1314 | -10.463 | [15 empty] | -8.1314 | -12.8913 | [15 empty] | -11.3917 | -7.3408
[22 empty] | -8.1594 | -7.3658 | [15 empty] | -8.1594 | -10.4986 | [15 empty] | -8.1594 | -12.9351 | [15 empty] | -11.431 | -7.3658
[22 empty] | -8.1874 | -7.3908 | [15 empty] | -8.1874 | -10.5341 | [15 empty] | -8.1874 | -12.9788 | [15 empty] | -11.4703 | -7.3908
[22 empty] | -8.2153 | -7.4157 | [15 empty] | -8.2153 | -10.5696 | [15 empty] | -8.2153 | -13.0225 | [15 empty] | -11.5096 | -7.4157
[22 empty] | -8.2433 | -7.4407 | [15 empty] | -8.2433 | -10.6051 | [15 empty] | -8.2433 | -13.0661 | [15 empty] | -11.5488 | -7.4407
[22 empty] | -8.2712 | -7.4656 | [15 empty] | -8.2712 | -10.6405 | [15 empty] | -8.2712 | -13.1097 | [15 empty] | -11.5881 | -7.4656
[22 empty] | -8.2991 | -7.4905 | [15 empty] | -8.2991 | -10.6759 | [15 empty] | -8.2991 | -13.1532 | [15 empty] | -11.6272 | -7.4905
[22 empty] | -8.3269 | -7.5153 | [15 empty] | -8.3269 | -10.7113 | [15 empty] | -8.3269 | -13.1967 | [15 empty] | -11.6664 | -7.5153
[22 empty] | -8.3548 | -7.5402 | [15 empty] | -8.3548 | -10.7466 | [15 empty] | -8.3548 | -13.2402 | [15 empty] | -11.7055 | -7.5402
[22 empty] | -8.3826 | -7.565 | [15 empty] | -8.3826 | -10.7819 | [15 empty] | -8.3826 | -13.2836 | [15 empty] | -11.7446 | -7.565
[22 empty] | -8.4104 | -7.5898 | [15 empty] | -8.4104 | -10.8172 | [15 empty] | -8.4104 | -13.327 | [15 empty] | -11.7836 | -7.5898
[22 empty] | -8.4382 | -7.6146 | [15 empty] | -8.4382 | -10.8524 | [15 empty] | -8.4382 | -13.3703 | [15 empty] | -11.8226 | -7.6146
[22 empty] | -8.4659 | -7.6393 | [15 empty] | -8.4659 | -10.8876 | [15 empty] | -8.4659 | -13.4136 | [15 empty] | -11.8616 | -7.6393
[22 empty] | -8.4936 | -7.664 | [15 empty] | -8.4936 | -10.9227 | [15 empty] | -8.4936 | -13.4568 | [15 empty] | -11.9005 | -7.664
[22 empty] | -8.5213 | -7.6887 | [15 empty] | -8.5213 | -10.9579 | [15 empty] | -8.5213 | -13.5 | [15 empty] | -11.9395 | -7.6887
[22 empty] | -8.549 | -7.7134 | [15 empty] | -8.549 | -10.9929 | [15 empty] | -8.549 | -13.5431 | [15 empty] | -11.9783 | -7.7134
[22 empty] | -8.5766 | -7.738 | [15 empty] | -8.5766 | -11.028 | [15 empty] | -8.5766 | -13.5862 | [15 empty] | -12.0172 | -7.738
[22 empty] | -8.6043 | -7.7626 | [15 empty] | -8.6043 | -11.063 | [15 empty] | -8.6043 | -13.6293 | [15 empty] | -12.056 | -7.7626
[22 empty] | -8.6319 | -7.7872 | [15 empty] | -8.6319 | -11.098 | [15 empty] | -8.6319 | -13.6723 | [15 empty] | -12.0948 | -7.7872
[22 empty] | -8.6594 | -7.8118 | [15 empty] | -8.6594 | -11.1329 | [15 empty] | -8.6594 | -13.7153 | [15 empty] | -12.1335 | -7.8118
[22 empty] | -8.687 | -7.8364 | [15 empty] | -8.687 | -11.1678 | [15 empty] | -8.687 | -13.7582 | [15 empty] | -12.1723 | -7.8364
[22 empty] | -8.7145 | -7.8609 | [15 empty] | -8.7145 | -11.2027 | [15 empty] | -8.7145 | -13.8011 | [15 empty] | -12.2109 | -7.8609
[22 empty] | -8.742 | -7.8854 | [15 empty] | -8.742 | -11.2375 | [15 empty] | -8.742 | -13.8439 | [15 empty] | -12.2496 | -7.8854
[22 empty] | -8.7695 | -7.9098 | [15 empty] | -8.7695 | -11.2723 | [15 empty] | -8.7695 | -13.8867 | [15 empty] | -12.2882 | -7.9098
[22 empty] | -8.797 | -7.9343 | [15 empty] | -8.797 | -11.307 | [15 empty] | -8.797 | -13.9294 | [15 empty] | -12.3268 | -7.9343
[22 empty] | -8.8244 | -7.9587 | [15 empty] | -8.8244 | -11.3418 | [15 empty] | -8.8244 | -13.9721 | [15 empty] | -12.3653 | -7.9587
[22 empty] | -8.8518 | -7.9831 | [15 empty] | -8.8518 | -11.3764 | [15 empty] | -8.8518 | -14.0147 | [15 empty] | -12.4038 | -7.9831
[22 empty] | -8.8792 | -8.0075 | [15 empty] | -8.8792 | -11.4111 | [15 empty] | -8.8792 | -14.0573 | [15 empty] | -12.4423 | -8.0075
[22 empty] | -8.9065 | -8.0318 | [15 empty] | -8.9065 | -11.4457 | [15 empty] | -8.9065 | -14.0999 | [15 empty] | -12.4808 | -8.0318
[22 empty] | -8.9338 | -8.0561 | [15 empty] | -8.9338 | -11.4802 | [15 empty] | -8.9338 | -14.1424 | [15 empty] | -12.5192 | -8.0561
[22 empty] | -8.9611 | -8.0804 | [15 empty] | -8.9611 | -11.5148 | [15 empty] | -8.9611 | -14.1848 | [15 empty] | -12.5576 | -8.0804
[22 empty] | -8.9884 | -8.1047 | [15 empty] | -8.9884 | -11.5493 | [15 empty] | -8.9884 | -14.2272 | [15 empty] | -12.5959 | -8.1047
[22 empty] | -9.0157 | -8.1289 | [15 empty] | -9.0157 | -11.5837 | [15 empty] | -9.0157 | -14.2696 | [15 empty] | -12.6342 | -8.1289
[22 empty] | -9.0429 | -8.1531 | [15 empty] | -9.0429 | -11.6181 | [15 empty] | -9.0429 | -14.3119 | [15 empty] | -12.6725 | -8.1531
[22 empty] | -9.0701 | -8.1773 | [15 empty] | -9.0701 | -11.6525 | [15 empty] | -9.0701 | -14.3542 | [15 empty] | -12.7107 | -8.1773
[22 empty] | -9.0973 | -8.2015 | [15 empty] | -9.0973 | -11.6868 | [15 empty] | -9.0973 | -14.3964 | [15 empty] | -12.7489 | -8.2015
[22 empty] | -9.1244 | -8.2256 | [15 empty] | -9.1244 | -11.7211 | [15 empty] | -9.1244 | -14.4385 | [15 empty] | -12.7871 | -8.2256
[22 empty] | -9.1515 | -8.2497 | [15 empty] | -9.1515 | -11.7554 | [15 empty] | -9.1515 | -14.4807 | [15 empty] | -12.8252 | -8.2497
[22 empty] | -9.1786 | -8.2738 | [15 empty] | -9.1786 | -11.7896 | [15 empty] | -9.1786 | -14.5227 | [15 empty] | -12.8633 | -8.2738
[22 empty] | -9.2057 | -8.2978 | [15 empty] | -9.2057 | -11.8238 | [15 empty] | -9.2057 | -14.5648 | [15 empty] | -12.9014 | -8.2978
[22 empty] | -9.2327 | -8.3219 | [15 empty] | -9.2327 | -11.8579 | [15 empty] | -9.2327 | -14.6067 | [15 empty] | -12.9394 | -8.3219
[22 empty] | -9.2597 | -8.3459 | [15 empty] | -9.2597 | -11.892 | [15 empty] | -9.2597 | -14.6487 | [15 empty] | -12.9774 | -8.3459
[22 empty] | -9.2867 | -8.3698 | [15 empty] | -9.2867 | -11.9261 | [15 empty] | -9.2867 | -14.6905 | [15 empty] | -13.0153 | -8.3698
[22 empty] | -9.3137 | -8.3938 | [15 empty] | -9.3137 | -11.9601 | [15 empty] | -9.3137 | -14.7324 | [15 empty] | -13.0532 | -8.3938
[22 empty] | -9.3406 | -8.4177 | [15 empty] | -9.3406 | -11.9941 | [15 empty] | -9.3406 | -14.7741 | [15 empty] | -13.0911 | -8.4177
[22 empty] | -9.3675 | -8.4416 | [15 empty] | -9.3675 | -12.0281 | [15 empty] | -9.3675 | -14.8159 | [15 empty] | -13.129 | -8.4416
[22 empty] | -9.3944 | -8.4655 | [15 empty] | -9.3944 | -12.062 | [15 empty] | -9.3944 | -14.8575 | [15 empty] | -13.1668 | -8.4655
[22 empty] | -9.4213 | -8.4893 | [15 empty] | -9.4213 | -12.0959 | [15 empty] | -9.4213 | -14.8992 | [15 empty] | -13.2045 | -8.4893
[22 empty] | -9.4481 | -8.5131 | [15 empty] | -9.4481 | -12.1297 | [15 empty] | -9.4481 | -14.9408 | [15 empty] | -13.2423 | -8.5131
[22 empty] | -9.4749 | -8.5369 | [15 empty] | -9.4749 | -12.1635 | [15 empty] | -9.4749 | -14.9823 | [15 empty] | -13.28 | -8.5369
[22 empty] | -9.5017 | -8.5607 | [15 empty] | -9.5017 | -12.1972 | [15 empty] | -9.5017 | -15.0238 | [15 empty] | -13.3176 | -8.5607
[22 empty] | -9.5284 | -8.5844 | [15 empty] | -9.5284 | -12.2309 | [15 empty] | -9.5284 | -15.0652 | [15 empty] | -13.3553 | -8.5844
[22 empty] | -9.5552 | -8.6081 | [15 empty] | -9.5552 | -12.2646 | [15 empty] | -9.5552 | -15.1066 | [15 empty] | -13.3929 | -8.6081
[22 empty] | -9.5819 | -8.6318 | [15 empty] | -9.5819 | -12.2982 | [15 empty] | -9.5819 | -15.1479 | [15 empty] | -13.4304 | -8.6318
[22 empty] | -9.6085 | -8.6554 | [15 empty] | -9.6085 | -12.3318 | [15 empty] | -9.6085 | -15.1892 | [15 empty] | -13.4679 | -8.6554
[22 empty] | -9.6352 | -8.679 | [15 empty] | -9.6352 | -12.3654 | [15 empty] | -9.6352 | -15.2304 | [15 empty] | -13.5054 | -8.679
[22 empty] | -9.6618 | -8.7026 | [15 empty] | -9.6618 | -12.3989 | [15 empty] | -9.6618 | -15.2716 | [15 empty] | -13.5428 | -8.7026
[22 empty] | -9.6884 | -8.7262 | [15 empty] | -9.6884 | -12.4324 | [15 empty] | -9.6884 | -15.3127 | [15 empty] | -13.5802 | -8.7262
[22 empty] | -9.7149 | -8.7497 | [15 empty] | -9.7149 | -12.4658 | [15 empty] | -9.7149 | -15.3538 | [15 empty] | -13.6176 | -8.7497
[22 empty] | -9.7415 | -8.7732 | [15 empty] | -9.7415 | -12.4992 | [15 empty] | -9.7415 | -15.3948 | [15 empty] | -13.6549 | -8.7732
[22 empty] | -9.768 | -8.7967 | [15 empty] | -9.768 | -12.5325 | [15 empty] | -9.768 | -15.4358 | [15 empty] | -13.6922 | -8.7967
[22 empty] | -9.7944 | -8.8201 | [15 empty] | -9.7944 | -12.5658 | [15 empty] | -9.7944 | -15.4767 | [15 empty] | -13.7295 | -8.8201
[22 empty] | -9.8209 | -8.8436 | [15 empty] | -9.8209 | -12.5991 | [15 empty] | -9.8209 | -15.5176 | [15 empty] | -13.7667 | -8.8436
[22 empty] | -9.8473 | -8.867 | [15 empty] | -9.8473 | -12.6323 | [15 empty] | -9.8473 | -15.5584 | [15 empty] | -13.8038 | -8.867
[22 empty] | -9.8737 | -8.8903 | [15 empty] | -9.8737 | -12.6655 | [15 empty] | -9.8737 | -15.5992 | [15 empty] | -13.841 | -8.8903
[22 empty] | -9.9 | -8.9137 | [15 empty] | -9.9 | -12.6986 | [15 empty] | -9.9 | -15.6399 | [15 empty] | -13.8781 | -8.9137
[22 empty] | -9.9264 | -8.937 | [15 empty] | -9.9264 | -12.7317 | [15 empty] | -9.9264 | -15.6806 | [15 empty] | -13.9151 | -8.937
[22 empty] | -9.9527 | -8.9602 | [15 empty] | -9.9527 | -12.7648 | [15 empty] | -9.9527 | -15.7212 | [15 empty] | -13.9522 | -8.9602
[22 empty] | -9.979 | -8.9835 | [15 empty] | -9.979 | -12.7978 | [15 empty] | -9.979 | -15.7617 | [15 empty] | -13.9891 | -8.9835
[22 empty] | -10.0052 | -9.0067 | [15 empty] | -10.0052 | -12.8308 | [15 empty] | -10.0052 | -15.8023 | [15 empty] | -14.0261 | -9.0067
[22 empty] | -10.0314 | -9.0299 | [15 empty] | -10.0314 | -12.8637 | [15 empty] | -10.0314 | -15.8427 | [15 empty] | -14.063 | -9.0299
[22 empty] | -10.0576 | -9.0531 | [15 empty] | -10.0576 | -12.8966 | [15 empty] | -10.0576 | -15.8831 | [15 empty] | -14.0999 | -9.0531
[22 empty] | -10.0838 | -9.0762 | [15 empty] | -10.0838 | -12.9294 | [15 empty] | -10.0838 | -15.9235 | [15 empty] | -14.1367 | -9.0762
[22 empty] | -10.1099 | -9.0993 | [15 empty] | -10.1099 | -12.9622 | [15 empty] | -10.1099 | -15.9638 | [15 empty] | -14.1735 | -9.0993
[22 empty] | -10.136 | -9.1224 | [15 empty] | -10.136 | -12.995 | [15 empty] | -10.136 | -16.004 | [15 empty] | -14.2102 | -9.1224
[22 empty] | -10.1621 | -9.1454 | [15 empty] | -10.1621 | -13.0277 | [15 empty] | -10.1621 | -16.0442 | [15 empty] | -14.2469 | -9.1454
[22 empty] | -10.1881 | -9.1684 | [15 empty] | -10.1881 | -13.0604 | [15 empty] | -10.1881 | -16.0843 | [15 empty] | -14.2836 | -9.1684
[22 empty] | -10.2142 | -9.1914 | [15 empty] | -10.2142 | -13.093 | [15 empty] | -10.2142 | -16.1244 | [15 empty] | -14.3202 | -9.1914
[22 empty] | -10.2402 | -9.2144 | [15 empty] | -10.2402 | -13.1256 | [15 empty] | -10.2402 | -16.1645 | [15 empty] | -14.3568 | -9.2144
[22 empty] | -10.2661 | -9.2373 | [15 empty] | -10.2661 | -13.1582 | [15 empty] | -10.2661 | -16.2044 | [15 empty] | -14.3934 | -9.2373
[22 empty] | -10.292 | -9.2602 | [15 empty] | -10.292 | -13.1907 | [15 empty] | -10.292 | -16.2444 | [15 empty] | -14.4299 | -9.2602
[22 empty] | -10.3179 | -9.2831 | [15 empty] | -10.3179 | -13.2231 | [15 empty] | -10.3179 | -16.2842 | [15 empty] | -14.4663 | -9.2831
[22 empty] | -10.3438 | -9.3059 | [15 empty] | -10.3438 | -13.2556 | [15 empty] | -10.3438 | -16.324 | [15 empty] | -14.5028 | -9.3059
[22 empty] | -10.3697 | -9.3287 | [15 empty] | -10.3697 | -13.2879 | [15 empty] | -10.3697 | -16.3638 | [15 empty] | -14.5392 | -9.3287
[22 empty] | -10.3955 | -9.3515 | [15 empty] | -10.3955 | -13.3203 | [15 empty] | -10.3955 | -16.4035 | [15 empty] | -14.5755 | -9.3515
[22 empty] | -10.4212 | -9.3743 | [15 empty] | -10.4212 | -13.3525 | [15 empty] | -10.4212 | -16.4432 | [15 empty] | -14.6118 | -9.3743
[22 empty] | -10.447 | -9.397 | [15 empty] | -10.447 | -13.3848 | [15 empty] | -10.447 | -16.4828 | [15 empty] | -14.6481 | -9.397
[22 empty] | -10.4727 | -9.4197 | [15 empty] | -10.4727 | -13.417 | [15 empty] | -10.4727 | -16.5223 | [15 empty] | -14.6843 | -9.4197
[22 empty] | -10.4984 | -9.4423 | [15 empty] | -10.4984 | -13.4491 | [15 empty] | -10.4984 | -16.5618 | [15 empty] | -14.7205 | -9.4423
[22 empty] | -10.5241 | -9.465 | [15 empty] | -10.5241 | -13.4813 | [15 empty] | -10.5241 | -16.6012 | [15 empty] | -14.7567 | -9.465
[22 empty] | -10.5497 | -9.4876 | [15 empty] | -10.5497 | -13.5133 | [15 empty] | -10.5497 | -16.6406 | [15 empty] | -14.7928 | -9.4876
[22 empty] | -10.5753 | -9.5101 | [15 empty] | -10.5753 | -13.5454 | [15 empty] | -10.5753 | -16.6799 | [15 empty] | -14.8288 | -9.5101
[22 empty] | -10.6009 | -9.5327 | [15 empty] | -10.6009 | -13.5773 | [15 empty] | -10.6009 | -16.7192 | [15 empty] | -14.8648 | -9.5327
[22 empty] | -10.6264 | -9.5552 | [15 empty] | -10.6264 | -13.6093 | [15 empty] | -10.6264 | -16.7584 | [15 empty] | -14.9008 | -9.5552
[22 empty] | -10.6519 | -9.5777 | [15 empty] | -10.6519 | -13.6412 | [15 empty] | -10.6519 | -16.7976 | [15 empty] | -14.9368 | -9.5777
[22 empty] | -10.6774 | -9.6001 | [15 empty] | -10.6774 | -13.673 | [15 empty] | -10.6774 | -16.8367 | [15 empty] | -14.9727 | -9.6001
[22 empty] | -10.7029 | -9.6225 | [15 empty] | -10.7029 | -13.7048 | [15 empty] | -10.7029 | -16.8757 | [15 empty] | -15.0085 | -9.6225
[22 empty] | -10.7283 | -9.6449 | [15 empty] | -10.7283 | -13.7366 | [15 empty] | -10.7283 | -16.9147 | [15 empty] | -15.0443 | -9.6449
[22 empty] | -10.7537 | -9.6673 | [15 empty] | -10.7537 | -13.7683 | [15 empty] | -10.7537 | -16.9536 | [15 empty] | -15.0801 | -9.6673
[22 empty] | -10.779 | -9.6896 | [15 empty] | -10.779 | -13.8 | [15 empty] | -10.779 | -16.9925 | [15 empty] | -15.1158 | -9.6896
[22 empty] | -10.8044 | -9.7119 | [15 empty] | -10.8044 | -13.8316 | [15 empty] | -10.8044 | -17.0313 | [15 empty] | -15.1515 | -9.7119
[22 empty] | -10.8297 | -9.7341 | [15 empty] | -10.8297 | -13.8632 | [15 empty] | -10.8297 | -17.0701 | [15 empty] | -15.1872 | -9.7341
[22 empty] | -10.8549 | -9.7564 | [15 empty] | -10.8549 | -13.8947 | [15 empty] | -10.8549 | -17.1088 | [15 empty] | -15.2228 | -9.7564
[22 empty] | -10.8802 | -9.7786 | [15 empty] | -10.8802 | -13.9262 | [15 empty] | -10.8802 | -17.1475 | [15 empty] | -15.2583 | -9.7786
[22 empty] | -10.9054 | -9.8007 | [15 empty] | -10.9054 | -13.9576 | [15 empty] | -10.9054 | -17.186 | [15 empty] | -15.2939 | -9.8007
[22 empty] | -10.9305 | -9.8229 | [15 empty] | -10.9305 | -13.989 | [15 empty] | -10.9305 | -17.2246 | [15 empty] | -15.3293 | -9.8229
[22 empty] | -10.9557 | -9.845 | [15 empty] | -10.9557 | -14.0204 | [15 empty] | -10.9557 | -17.2631 | [15 empty] | -15.3648 | -9.845
[22 empty] | -10.9808 | -9.867 | [15 empty] | -10.9808 | -14.0517 | [15 empty] | -10.9808 | -17.3015 | [15 empty] | -15.4002 | -9.867
[22 empty] | -11.0059 | -9.8891 | [15 empty] | -11.0059 | -14.0829 | [15 empty] | -11.0059 | -17.3399 | [15 empty] | -15.4355 | -9.8891
[22 empty] | -11.0309 | -9.9111 | [15 empty] | -11.0309 | -14.1141 | [15 empty] | -11.0309 | -17.3782 | [15 empty] | -15.4708 | -9.9111
[22 empty] | -11.0559 | -9.9331 | [15 empty] | -11.0559 | -14.1453 | [15 empty] | -11.0559 | -17.4164 | [15 empty] | -15.5061 | -9.9331
[22 empty] | -11.0809 | -9.955 | [15 empty] | -11.0809 | -14.1764 | [15 empty] | -11.0809 | -17.4546 | [15 empty] | -15.5413 | -9.955
[22 empty] | -11.1059 | -9.9769 | [15 empty] | -11.1059 | -14.2075 | [15 empty] | -11.1059 | -17.4927 | [15 empty] | -15.5765 | -9.9769
[22 empty] | -11.1308 | -9.9988 | [15 empty] | -11.1308 | -14.2385 | [15 empty] | -11.1308 | -17.5308 | [15 empty] | -15.6116 | -9.9988
[22 empty] | -11.1557 | -10.0207 | [15 empty] | -11.1557 | -14.2695 | [15 empty] | -11.1557 | -17.5688 | [15 empty] | -15.6467 | -10.0207
[22 empty] | -11.1805 | -10.0425 | [15 empty] | -11.1805 | -14.3004 | [15 empty] | -11.1805 | -17.6068 | [15 empty] | -15.6817 | -10.0425
[22 empty] | -11.2054 | -10.0643 | [15 empty] | -11.2054 | -14.3313 | [15 empty] | -11.2054 | -17.6447 | [15 empty] | -15.7167 | -10.0643
[22 empty] | -11.2301 | -10.086 | [15 empty] | -11.2301 | -14.3622 | [15 empty] | -11.2301 | -17.6826 | [15 empty] | -15.7517 | -10.086
[22 empty] | -11.2549 | -10.1077 | [15 empty] | -11.2549 | -14.393 | [15 empty] | -11.2549 | -17.7203 | [15 empty] | -15.7866 | -10.1077
[22 empty] | -11.2796 | -10.1294 | [15 empty] | -11.2796 | -14.4237 | [15 empty] | -11.2796 | -17.7581 | [15 empty] | -15.8215 | -10.1294
[22 empty] | -11.3043 | -10.1511 | [15 empty] | -11.3043 | -14.4544 | [15 empty] | -11.3043 | -17.7957 | [15 empty] | -15.8563 | -10.1511
[22 empty] | -11.329 | -10.1727 | [15 empty] | -11.329 | -14.4851 | [15 empty] | -11.329 | -17.8334 | [15 empty] | -15.8911 | -10.1727
[22 empty] | -11.3536 | -10.1943 | [15 empty] | -11.3536 | -14.5157 | [15 empty] | -11.3536 | -17.8709 | [15 empty] | -15.9258 | -10.1943
[22 empty] | -11.3782 | -10.2159 | [15 empty] | -11.3782 | -14.5462 | [15 empty] | -11.3782 | -17.9084 | [15 empty] | -15.9605 | -10.2159
[22 empty] | -11.4028 | -10.2374 | [15 empty] | -11.4028 | -14.5767 | [15 empty] | -11.4028 | -17.9458 | [15 empty] | -15.9952 | -10.2374
[22 empty] | -11.4273 | -10.2589 | [15 empty] | -11.4273 | -14.6072 | [15 empty] | -11.4273 | -17.9832 | [15 empty] | -16.0298 | -10.2589
[22 empty] | -11.4518 | -10.2804 | [15 empty] | -11.4518 | -14.6376 | [15 empty] | -11.4518 | -18.0205 | [15 empty] | -16.0643 | -10.2804
[22 empty] | -11.4763 | -10.3018 | [15 empty] | -11.4763 | -14.668 | [15 empty] | -11.4763 | -18.0578 | [15 empty] | -16.0989 | -10.3018
[22 empty] | -11.5007 | -10.3232 | [15 empty] | -11.5007 | -14.6983 | [15 empty] | -11.5007 | -18.095 | [15 empty] | -16.1333 | -10.3232
[22 empty] | -11.5251 | -10.3445 | [15 empty] | -11.5251 | -14.7286 | [15 empty] | -11.5251 | -18.1321 | [15 empty] | -16.1677 | -10.3445
[22 empty] | -11.5495 | -10.3659 | [15 empty] | -11.5495 | -14.7588 | [15 empty] | -11.5495 | -18.1692 | [15 empty] | -16.2021 | -10.3659
[22 empty] | -11.5738 | -10.3872 | [15 empty] | -11.5738 | -14.789 | [15 empty] | -11.5738 | -18.2062 | [15 empty] | -16.2365 | -10.3872
[22 empty] | -11.5981 | -10.4084 | [15 empty] | -11.5981 | -14.8191 | [15 empty] | -11.5981 | -18.2432 | [15 empty] | -16.2708 | -10.4084
[22 empty] | -11.6224 | -10.4297 | [15 empty] | -11.6224 | -14.8492 | [15 empty] | -11.6224 | -18.2801 | [15 empty] | -16.305 | -10.4297
[22 empty] | -11.6466 | -10.4509 | [15 empty] | -11.6466 | -14.8792 | [15 empty] | -11.6466 | -18.3169 | [15 empty] | -16.3392 | -10.4509
[22 empty] | -11.6708 | -10.472 | [15 empty] | -11.6708 | -14.9092 | [15 empty] | -11.6708 | -18.3537 | [15 empty] | -16.3733 | -10.472
[22 empty] | -11.695 | -10.4932 | [15 empty] | -11.695 | -14.9392 | [15 empty] | -11.695 | -18.3904 | [15 empty] | -16.4074 | -10.4932
[22 empty] | -11.7191 | -10.5142 | [15 empty] | -11.7191 | -14.9691 | [15 empty] | -11.7191 | -18.427 | [15 empty] | -16.4415 | -10.5142
[22 empty] | -11.7432 | -10.5353 | [15 empty] | -11.7432 | -14.9989 | [15 empty] | -11.7432 | -18.4636 | [15 empty] | -16.4755 | -10.5353
[22 empty] | -11.7673 | -10.5563 | [15 empty] | -11.7673 | -15.0287 | [15 empty] | -11.7673 | -18.5002 | [15 empty] | -16.5095 | -10.5563
[22 empty] | -11.7913 | -10.5773 | [15 empty] | -11.7913 | -15.0584 | [15 empty] | -11.7913 | -18.5366 | [15 empty] | -16.5434 | -10.5773
[22 empty] | -11.8153 | -10.5983 | [15 empty] | -11.8153 | -15.0881 | [15 empty] | -11.8153 | -18.573 | [15 empty] | -16.5773 | -10.5983
[22 empty] | -11.8393 | -10.6192 | [15 empty] | -11.8393 | -15.1178 | [15 empty] | -11.8393 | -18.6094 | [15 empty] | -16.6111 | -10.6192
[22 empty] | -11.8632 | -10.6401 | [15 empty] | -11.8632 | -15.1473 | [15 empty] | -11.8632 | -18.6457 | [15 empty] | -16.6449 | -10.6401
[22 empty] | -11.8871 | -10.661 | [15 empty] | -11.8871 | -15.1769 | [15 empty] | -11.8871 | -18.6819 | [15 empty] | -16.6786 | -10.661
[22 empty] | -11.911 | -10.6818 | [15 empty] | -11.911 | -15.2064 | [15 empty] | -11.911 | -18.7181 | [15 empty] | -16.7123 | -10.6818
[22 empty] | -11.9348 | -10.7026 | [15 empty] | -11.9348 | -15.2358 | [15 empty] | -11.9348 | -18.7542 | [15 empty] | -16.746 | -10.7026
[22 empty] | -11.9586 | -10.7234 | [15 empty] | -11.9586 | -15.2652 | [15 empty] | -11.9586 | -18.7902 | [15 empty] | -16.7796 | -10.7234
[22 empty] | -11.9824 | -10.7441 | [15 empty] | -11.9824 | -15.2946 | [15 empty] | -11.9824 | -18.8262 | [15 empty] | -16.8131 | -10.7441
[22 empty] | -12.0061 | -10.7648 | [15 empty] | -12.0061 | -15.3239 | [15 empty] | -12.0061 | -18.8621 | [15 empty] | -16.8466 | -10.7648
[22 empty] | -12.0298 | -10.7854 | [15 empty] | -12.0298 | -15.3531 | [15 empty] | -12.0298 | -18.898 | [15 empty] | -16.8801 | -10.7854
[22 empty] | -12.0535 | -10.806 | [15 empty] | -12.0535 | -15.3823 | [15 empty] | -12.0535 | -18.9337 | [15 empty] | -16.9135 | -10.806
[22 empty] | -12.0771 | -10.8266 | [15 empty] | -12.0771 | -15.4115 | [15 empty] | -12.0771 | -18.9695 | [15 empty] | -16.9468 | -10.8266
[22 empty] | -12.1007 | -10.8472 | [15 empty] | -12.1007 | -15.4406 | [15 empty] | -12.1007 | -19.0051 | [15 empty] | -16.9802 | -10.8472
[22 empty] | -12.1242 | -10.8677 | [15 empty] | -12.1242 | -15.4696 | [15 empty] | -12.1242 | -19.0408 | [15 empty] | -17.0134 | -10.8677
[22 empty] | -12.1477 | -10.8882 | [15 empty] | -12.1477 | -15.4986 | [15 empty] | -12.1477 | -19.0763 | [15 empty] | -17.0466 | -10.8882
[22 empty] | -12.1712 | -10.9086 | [15 empty] | -12.1712 | -15.5276 | [15 empty] | -12.1712 | -19.1118 | [15 empty] | -17.0798 | -10.9086
[22 empty] | -12.1947 | -10.929 | [15 empty] | -12.1947 | -15.5564 | [15 empty] | -12.1947 | -19.1472 | [15 empty] | -17.1129 | -10.929
[22 empty] | -12.2181 | -10.9494 | [15 empty] | -12.2181 | -15.5853 | [15 empty] | -12.2181 | -19.1825 | [15 empty] | -17.146 | -10.9494
[22 empty] | -12.2415 | -10.9698 | [15 empty] | -12.2415 | -15.6141 | [15 empty] | -12.2415 | -19.2178 | [15 empty] | -17.179 | -10.9698
[22 empty] | -12.2648 | -10.9901 | [15 empty] | -12.2648 | -15.6428 | [15 empty] | -12.2648 | -19.2531 | [15 empty] | -17.212 | -10.9901
[22 empty] | -12.2881 | -11.0103 | [15 empty] | -12.2881 | -15.6715 | [15 empty] | -12.2881 | -19.2882 | [15 empty] | -17.2449 | -11.0103
[22 empty] | -12.3114 | -11.0306 | [15 empty] | -12.3114 | -15.7002 | [15 empty] | -12.3114 | -19.3233 | [15 empty] | -17.2778 | -11.0306
[22 empty] | -12.3346 | -11.0508 | [15 empty] | -12.3346 | -15.7288 | [15 empty] | -12.3346 | -19.3584 | [15 empty] | -17.3106 | -11.0508
[22 empty] | -12.3578 | -11.0709 | [15 empty] | -12.3578 | -15.7573 | [15 empty] | -12.3578 | -19.3933 | [15 empty] | -17.3434 | -11.0709
[22 empty] | -12.381 | -11.0911 | [15 empty] | -12.381 | -15.7858 | [15 empty] | -12.381 | -19.4282 | [15 empty] | -17.3762 | -11.0911
[22 empty] | -12.4041 | -11.1112 | [15 empty] | -12.4041 | -15.8142 | [15 empty] | -12.4041 | -19.4631 | [15 empty] | -17.4089 | -11.1112
[22 empty] | -12.4272 | -11.1312 | [15 empty] | -12.4272 | -15.8426 | [15 empty] | -12.4272 | -19.4979 | [15 empty] | -17.4415 | -11.1312
[22 empty] | -12.4503 | -11.1513 | [15 empty] | -12.4503 | -15.8709 | [15 empty] | -12.4503 | -19.5326 | [15 empty] | -17.4741 | -11.1513
[22 empty] | -12.4733 | -11.1713 | [15 empty] | -12.4733 | -15.8992 | [15 empty] | -12.4733 | -19.5672 | [15 empty] | -17.5066 | -11.1713
[22 empty] | -12.4963 | -11.1912 | [15 empty] | -12.4963 | -15.9275 | [15 empty] | -12.4963 | -19.6018 | [15 empty] | -17.5391 | -11.1912
[22 empty] | -12.5192 | -11.2111 | [15 empty] | -12.5192 | -15.9556 | [15 empty] | -12.5192 | -19.6364 | [15 empty] | -17.5715 | -11.2111
[22 empty] | -12.5421 | -11.231 | [15 empty] | -12.5421 | -15.9838 | [15 empty] | -12.5421 | -19.6708 | [15 empty] | -17.6039 | -11.231
[22 empty] | -12.565 | -11.2509 | [15 empty] | -12.565 | -16.0119 | [15 empty] | -12.565 | -19.7052 | [15 empty] | -17.6363 | -11.2509
[22 empty] | -12.5879 | -11.2707 | [15 empty] | -12.5879 | -16.0399 | [15 empty] | -12.5879 | -19.7395 | [15 empty] | -17.6686 | -11.2707
[22 empty] | -12.6107 | -11.2904 | [15 empty] | -12.6107 | -16.0679 | [15 empty] | -12.6107 | -19.7738 | [15 empty] | -17.7008 | -11.2904
[22 empty] | -12.6334 | -11.3102 | [15 empty] | -12.6334 | -16.0958 | [15 empty] | -12.6334 | -19.808 | [15 empty] | -17.733 | -11.3102
[22 empty] | -12.6562 | -11.3299 | [15 empty] | -12.6562 | -16.1236 | [15 empty] | -12.6562 | -19.8421 | [15 empty] | -17.7652 | -11.3299
[22 empty] | -12.6789 | -11.3496 | [15 empty] | -12.6789 | -16.1515 | [15 empty] | -12.6789 | -19.8762 | [15 empty] | -17.7972 | -11.3496
[22 empty] | -12.7015 | -11.3692 | [15 empty] | -12.7015 | -16.1792 | [15 empty] | -12.7015 | -19.9102 | [15 empty] | -17.8293 | -11.3692
[22 empty] | -12.7242 | -11.3888 | [15 empty] | -12.7242 | -16.2069 | [15 empty] | -12.7242 | -19.9442 | [15 empty] | -17.8613 | -11.3888
[22 empty] | -12.7467 | -11.4083 | [15 empty] | -12.7467 | -16.2346 | [15 empty] | -12.7467 | -19.978 | [15 empty] | -17.8932 | -11.4083
[22 empty] | -12.7693 | -11.4279 | [15 empty] | -12.7693 | -16.2622 | [15 empty] | -12.7693 | -20.0118 | [15 empty] | -17.9251 | -11.4279
[22 empty] | -12.7918 | -11.4473 | [15 empty] | -12.7918 | -16.2898 | [15 empty] | -12.7918 | -20.0456 | [15 empty] | -17.957 | -11.4473
[22 empty] | -12.8143 | -11.4668 | [15 empty] | -12.8143 | -16.3173 | [15 empty] | -12.8143 | -20.0793 | [15 empty] | -17.9888 | -11.4668
[22 empty] | -12.8367 | -11.4862 | [15 empty] | -12.8367 | -16.3447 | [15 empty] | -12.8367 | -20.1129 | [15 empty] | -18.0205 | -11.4862
[22 empty] | -12.8591 | -11.5056 | [15 empty] | -12.8591 | -16.3721 | [15 empty] | -12.8591 | -20.1464 | [15 empty] | -18.0522 | -11.5056
[22 empty] | -12.8815 | -11.5249 | [15 empty] | -12.8815 | -16.3994 | [15 empty] | -12.8815 | -20.1799 | [15 empty] | -18.0838 | -11.5249
[22 empty] | -12.9038 | -11.5442 | [15 empty] | -12.9038 | -16.4267 | [15 empty] | -12.9038 | -20.2133 | [15 empty] | -18.1154 | -11.5442
[22 empty] | -12.9261 | -11.5635 | [15 empty] | -12.9261 | -16.454 | [15 empty] | -12.9261 | -20.2467 | [15 empty] | -18.147 | -11.5635
[22 empty] | -12.9484 | -11.5827 | [15 empty] | -12.9484 | -16.4812 | [15 empty] | -12.9484 | -20.2799 | [15 empty] | -18.1784 | -11.5827
[22 empty] | -12.9706 | -11.6019 | [15 empty] | -12.9706 | -16.5083 | [15 empty] | -12.9706 | -20.3132 | [15 empty] | -18.2099 | -11.6019
[22 empty] | -12.9928 | -11.6211 | [15 empty] | -12.9928 | -16.5354 | [15 empty] | -12.9928 | -20.3463 | [15 empty] | -18.2413 | -11.6211
[22 empty] | -13.0149 | -11.6402 | [15 empty] | -13.0149 | -16.5624 | [15 empty] | -13.0149 | -20.3794 | [15 empty] | -18.2726 | -11.6402
[22 empty] | -13.037 | -11.6593 | [15 empty] | -13.037 | -16.5893 | [15 empty] | -13.037 | -20.4124 | [15 empty] | -18.3039 | -11.6593
[22 empty] | -13.0591 | -11.6783 | [15 empty] | -13.0591 | -16.6163 | [15 empty] | -13.0591 | -20.4453 | [15 empty] | -18.3351 | -11.6783
[22 empty] | -13.0811 | -11.6973 | [15 empty] | -13.0811 | -16.6431 | [15 empty] | -13.0811 | -20.4782 | [15 empty] | -18.3663 | -11.6973
[22 empty] | -13.1031 | -11.7163 | [15 empty] | -13.1031 | -16.6699 | [15 empty] | -13.1031 | -20.511 | [15 empty] | -18.3974 | -11.7163
[22 empty] | -13.125 | -11.7352 | [15 empty] | -13.125 | -16.6967 | [15 empty] | -13.125 | -20.5438 | [15 empty] | -18.4285 | -11.7352
[22 empty] | -13.147 | -11.7541 | [15 empty] | -13.147 | -16.7234 | [15 empty] | -13.147 | -20.5765 | [15 empty] | -18.4595 | -11.7541
[22 empty] | -13.1688 | -11.773 | [15 empty] | -13.1688 | -16.75 | [15 empty] | -13.1688 | -20.6091 | [15 empty] | -18.4905 | -11.773
[22 empty] | -13.1907 | -11.7918 | [15 empty] | -13.1907 | -16.7766 | [15 empty] | -13.1907 | -20.6416 | [15 empty] | -18.5214 | -11.7918
[22 empty] | -13.2125 | -11.8106 | [15 empty] | -13.2125 | -16.8032 | [15 empty] | -13.2125 | -20.6741 | [15 empty] | -18.5523 | -11.8106
[22 empty] | -13.2342 | -11.8293 | [15 empty] | -13.2342 | -16.8296 | [15 empty] | -13.2342 | -20.7065 | [15 empty] | -18.5831 | -11.8293
[22 empty] | -13.256 | -11.8481 | [15 empty] | -13.256 | -16.8561 | [15 empty] | -13.256 | -20.7388 | [15 empty] | -18.6138 | -11.8481
[22 empty] | -13.2777 | -11.8667 | [15 empty] | -13.2777 | -16.8824 | [15 empty] | -13.2777 | -20.7711 | [15 empty] | -18.6445 | -11.8667
[22 empty] | -13.2993 | -11.8854 | [15 empty] | -13.2993 | -16.9088 | [15 empty] | -13.2993 | -20.8033 | [15 empty] | -18.6752 | -11.8854
[22 empty] | -13.3209 | -11.904 | [15 empty] | -13.3209 | -16.935 | [15 empty] | -13.3209 | -20.8355 | [15 empty] | -18.7058 | -11.904
[22 empty] | -13.3425 | -11.9225 | [15 empty] | -13.3425 | -16.9612 | [15 empty] | -13.3425 | -20.8675 | [15 empty] | -18.7363 | -11.9225
[22 empty] | -13.364 | -11.941 | [15 empty] | -13.364 | -16.9874 | [15 empty] | -13.364 | -20.8995 | [15 empty] | -18.7668 | -11.941
[22 empty] | -13.3855 | -11.9595 | [15 empty] | -13.3855 | -17.0135 | [15 empty] | -13.3855 | -20.9315 | [15 empty] | -18.7973 | -11.9595
[22 empty] | -13.407 | -11.978 | [15 empty] | -13.407 | -17.0395 | [15 empty] | -13.407 | -20.9633 | [15 empty] | -18.8277 | -11.978
[22 empty] | -13.4284 | -11.9964 | [15 empty] | -13.4284 | -17.0655 | [15 empty] | -13.4284 | -20.9951 | [15 empty] | -18.858 | -11.9964
[22 empty] | -13.4498 | -12.0147 | [15 empty] | -13.4498 | -17.0915 | [15 empty] | -13.4498 | -21.0268 | [15 empty] | -18.8883 | -12.0147
[22 empty] | -13.4711 | -12.0331 | [15 empty] | -13.4711 | -17.1174 | [15 empty] | -13.4711 | -21.0585 | [15 empty] | -18.9185 | -12.0331
[22 empty] | -13.4924 | -12.0514 | [15 empty] | -13.4924 | -17.1432 | [15 empty] | -13.4924 | -21.0901 | [15 empty] | -18.9487 | -12.0514
[22 empty] | -13.5137 | -12.0696 | [15 empty] | -13.5137 | -17.1689 | [15 empty] | -13.5137 | -21.1216 | [15 empty] | -18.9788 | -12.0696
[22 empty] | -13.5349 | -12.0878 | [15 empty] | -13.5349 | -17.1947 | [15 empty] | -13.5349 | -21.1531 | [15 empty] | -19.0089 | -12.0878
[22 empty] | -13.5561 | -12.106 | [15 empty] | -13.5561 | -17.2203 | [15 empty] | -13.5561 | -21.1844 | [15 empty] | -19.0389 | -12.106
[22 empty] | -13.5772 | -12.1241 | [15 empty] | -13.5772 | -17.2459 | [15 empty] | -13.5772 | -21.2157 | [15 empty] | -19.0689 | -12.1241
[22 empty] | -13.5983 | -12.1422 | [15 empty] | -13.5983 | -17.2715 | [15 empty] | -13.5983 | -21.247 | [15 empty] | -19.0988 | -12.1422
[22 empty] | -13.6194 | -12.1603 | [15 empty] | -13.6194 | -17.297 | [15 empty] | -13.6194 | -21.2782 | [15 empty] | -19.1286 | -12.1603
[22 empty] | -13.6404 | -12.1783 | [15 empty] | -13.6404 | -17.3224 | [15 empty] | -13.6404 | -21.3093 | [15 empty] | -19.1584 | -12.1783
[22 empty] | -13.6614 | -12.1963 | [15 empty] | -13.6614 | -17.3478 | [15 empty] | -13.6614 | -21.3403 | [15 empty] | -19.1882 | -12.1963
[22 empty] | -13.6823 | -12.2142 | [15 empty] | -13.6823 | -17.3731 | [15 empty] | -13.6823 | -21.3713 | [15 empty] | -19.2179 | -12.2142
[22 empty] | -13.7032 | -12.2322 | [15 empty] | -13.7032 | -17.3984 | [15 empty] | -13.7032 | -21.4022 | [15 empty] | -19.2475 | -12.2322
[22 empty] | -13.7241 | -12.25 | [15 empty] | -13.7241 | -17.4236 | [15 empty] | -13.7241 | -21.433 | [15 empty] | -19.2771 | -12.25
[22 empty] | -13.7449 | -12.2678 | [15 empty] | -13.7449 | -17.4487 | [15 empty] | -13.7449 | -21.4637 | [15 empty] | -19.3066 | -12.2678
[22 empty] | -13.7657 | -12.2856 | [15 empty] | -13.7657 | -17.4738 | [15 empty] | -13.7657 | -21.4944 | [15 empty] | -19.3361 | -12.2856
[22 empty] | -13.7865 | -12.3034 | [15 empty] | -13.7865 | -17.4989 | [15 empty] | -13.7865 | -21.525 | [15 empty] | -19.3655 | -12.3034
[22 empty] | -13.8072 | -12.3211 | [15 empty] | -13.8072 | -17.5239 | [15 empty] | -13.8072 | -21.5556 | [15 empty] | -19.3949 | -12.3211
[22 empty] | -13.8278 | -12.3388 | [15 empty] | -13.8278 | -17.5488 | [15 empty] | -13.8278 | -21.5861 | [15 empty] | -19.4242 | -12.3388
[22 empty] | -13.8485 | -12.3564 | [15 empty] | -13.8485 | -17.5737 | [15 empty] | -13.8485 | -21.6165 | [15 empty] | -19.4535 | -12.3564
[22 empty] | -13.8691 | -12.374 | [15 empty] | -13.8691 | -17.5985 | [15 empty] | -13.8691 | -21.6468 | [15 empty] | -19.4826 | -12.374
[22 empty] | -13.8896 | -12.3916 | [15 empty] | -13.8896 | -17.6233 | [15 empty] | -13.8896 | -21.6771 | [15 empty] | -19.5118 | -12.3916
[22 empty] | -13.9101 | -12.4091 | [15 empty] | -13.9101 | -17.648 | [15 empty] | -13.9101 | -21.7073 | [15 empty] | -19.5409 | -12.4091
[22 empty] | -13.9306 | -12.4265 | [15 empty] | -13.9306 | -17.6726 | [15 empty] | -13.9306 | -21.7374 | [15 empty] | -19.5699 | -12.4265
[22 empty] | -13.951 | -12.444 | [15 empty] | -13.951 | -17.6972 | [15 empty] | -13.951 | -21.7674 | [15 empty] | -19.5989 | -12.444
[22 empty] | -13.9714 | -12.4614 | [15 empty] | -13.9714 | -17.7217 | [15 empty] | -13.9714 | -21.7974 | [15 empty] | -19.6278 | -12.4614
[22 empty] | -13.9917 | -12.4787 | [15 empty] | -13.9917 | -17.7462 | [15 empty] | -13.9917 | -21.8273 | [15 empty] | -19.6567 | -12.4787
[22 empty] | -14.012 | -12.4961 | [15 empty] | -14.012 | -17.7706 | [15 empty] | -14.012 | -21.8572 | [15 empty] | -19.6855 | -12.4961
[22 empty] | -14.0323 | -12.5133 | [15 empty] | -14.0323 | -17.795 | [15 empty] | -14.0323 | -21.8869 | [15 empty] | -19.7142 | -12.5133
[22 empty] | -14.0525 | -12.5306 | [15 empty] | -14.0525 | -17.8193 | [15 empty] | -14.0525 | -21.9166 | [15 empty] | -19.7429 | -12.5306
[22 empty] | -14.0727 | -12.5478 | [15 empty] | -14.0727 | -17.8435 | [15 empty] | -14.0727 | -21.9462 | [15 empty] | -19.7716 | -12.5478
[22 empty] | -14.0929 | -12.5649 | [15 empty] | -14.0929 | -17.8677 | [15 empty] | -14.0929 | -21.9758 | [15 empty] | -19.8002 | -12.5649
[22 empty] | -14.113 | -12.5821 | [15 empty] | -14.113 | -17.8919 | [15 empty] | -14.113 | -22.0053 | [15 empty] | -19.8287 | -12.5821
[22 empty] | -14.133 | -12.5991 | [15 empty] | -14.133 | -17.9159 | [15 empty] | -14.133 | -22.0347 | [15 empty] | -19.8572 | -12.5991
[22 empty] | -14.153 | -12.6162 | [15 empty] | -14.153 | -17.94 | [15 empty] | -14.153 | -22.064 | [15 empty] | -19.8856 | -12.6162
[22 empty] | -14.173 | -12.6332 | [15 empty] | -14.173 | -17.9639 | [15 empty] | -14.173 | -22.0933 | [15 empty] | -19.914 | -12.6332
[22 empty] | -14.1929 | -12.6501 | [15 empty] | -14.1929 | -17.9878 | [15 empty] | -14.1929 | -22.1225 | [15 empty] | -19.9423 | -12.6501
[22 empty] | -14.2128 | -12.6671 | [15 empty] | -14.2128 | -18.0117 | [15 empty] | -14.2128 | -22.1516 | [15 empty] | -19.9705 | -12.6671
[22 empty] | -14.2327 | -12.6839 | [15 empty] | -14.2327 | -18.0354 | [15 empty] | -14.2327 | -22.1807 | [15 empty] | -19.9987 | -12.6839
[22 empty] | -14.2525 | -12.7008 | [15 empty] | -14.2525 | -18.0592 | [15 empty] | -14.2525 | -22.2096 | [15 empty] | -20.0268 | -12.7008
[22 empty] | -14.2723 | -12.7176 | [15 empty] | -14.2723 | -18.0828 | [15 empty] | -14.2723 | -22.2385 | [15 empty] | -20.0549 | -12.7176
[22 empty] | -14.292 | -12.7343 | [15 empty] | -14.292 | -18.1065 | [15 empty] | -14.292 | -22.2674 | [15 empty] | -20.0829 | -12.7343
[22 empty] | -14.3117 | -12.7511 | [15 empty] | -14.3117 | -18.13 | [15 empty] | -14.3117 | -22.2961 | [15 empty] | -20.1109 | -12.7511
[22 empty] | -14.3313 | -12.7677 | [15 empty] | -14.3313 | -18.1535 | [15 empty] | -14.3313 | -22.3248 | [15 empty] | -20.1388 | -12.7677
[22 empty] | -14.351 | -12.7844 | [15 empty] | -14.351 | -18.1769 | [15 empty] | -14.351 | -22.3534 | [15 empty] | -20.1666 | -12.7844
[22 empty] | -14.3705 | -12.801 | [15 empty] | -14.3705 | -18.2003 | [15 empty] | -14.3705 | -22.382 | [15 empty] | -20.1944 | -12.801
[22 empty] | -14.39 | -12.8175 | [15 empty] | -14.39 | -18.2236 | [15 empty] | -14.39 | -22.4105 | [15 empty] | -20.2222 | -12.8175
[22 empty] | -14.4095 | -12.834 | [15 empty] | -14.4095 | -18.2469 | [15 empty] | -14.4095 | -22.4389 | [15 empty] | -20.2498 | -12.834
[22 empty] | -14.429 | -12.8505 | [15 empty] | -14.429 | -18.2701 | [15 empty] | -14.429 | -22.4672 | [15 empty] | -20.2775 | -12.8505
[22 empty] | -14.4484 | -12.867 | [15 empty] | -14.4484 | -18.2932 | [15 empty] | -14.4484 | -22.4954 | [15 empty] | -20.305 | -12.867
[22 empty] | -14.4677 | -12.8834 | [15 empty] | -14.4677 | -18.3163 | [15 empty] | -14.4677 | -22.5236 | [15 empty] | -20.3325 | -12.8834
[22 empty] | -14.487 | -12.8997 | [15 empty] | -14.487 | -18.3394 | [15 empty] | -14.487 | -22.5517 | [15 empty] | -20.36 | -12.8997
[22 empty] | -14.5063 | -12.916 | [15 empty] | -14.5063 | -18.3623 | [15 empty] | -14.5063 | -22.5798 | [15 empty] | -20.3873 | -12.916
[22 empty] | -14.5255 | -12.9323 | [15 empty] | -14.5255 | -18.3852 | [15 empty] | -14.5255 | -22.6077 | [15 empty] | -20.4147 | -12.9323
[22 empty] | -14.5447 | -12.9485 | [15 empty] | -14.5447 | -18.4081 | [15 empty] | -14.5447 | -22.6356 | [15 empty] | -20.4419 | -12.9485
[22 empty] | -14.5638 | -12.9647 | [15 empty] | -14.5638 | -18.4309 | [15 empty] | -14.5638 | -22.6634 | [15 empty] | -20.4692 | -12.9647
[22 empty] | -14.5829 | -12.9809 | [15 empty] | -14.5829 | -18.4536 | [15 empty] | -14.5829 | -22.6912 | [15 empty] | -20.4963 | -12.9809
[22 empty] | -14.602 | -12.997 | [15 empty] | -14.602 | -18.4763 | [15 empty] | -14.602 | -22.7188 | [15 empty] | -20.5234 | -12.997
[22 empty] | -14.621 | -13.013 | [15 empty] | -14.621 | -18.4989 | [15 empty] | -14.621 | -22.7464 | [15 empty] | -20.5504 | -13.013
[22 empty] | -14.64 | -13.0291 | [15 empty] | -14.64 | -18.5215 | [15 empty] | -14.64 | -22.7739 | [15 empty] | -20.5774 | -13.0291
[22 empty] | -14.6589 | -13.0451 | [15 empty] | -14.6589 | -18.5439 | [15 empty] | -14.6589 | -22.8014 | [15 empty] | -20.6043 | -13.0451
[22 empty] | -14.6778 | -13.061 | [15 empty] | -14.6778 | -18.5664 | [15 empty] | -14.6778 | -22.8287 | [15 empty] | -20.6312 | -13.061
[22 empty] | -14.6967 | -13.0769 | [15 empty] | -14.6967 | -18.5888 | [15 empty] | -14.6967 | -22.856 | [15 empty] | -20.658 | -13.0769
[22 empty] | -14.7155 | -13.0928 | [15 empty] | -14.7155 | -18.6111 | [15 empty] | -14.7155 | -22.8833 | [15 empty] | -20.6847 | -13.0928
[22 empty] | -14.7342 | -13.1086 | [15 empty] | -14.7342 | -18.6333 | [15 empty] | -14.7342 | -22.9104 | [15 empty] | -20.7114 | -13.1086
[22 empty] | -14.7529 | -13.1244 | [15 empty] | -14.7529 | -18.6555 | [15 empty] | -14.7529 | -22.9375 | [15 empty] | -20.738 | -13.1244
[22 empty] | -14.7716 | -13.1401 | [15 empty] | -14.7716 | -18.6777 | [15 empty] | -14.7716 | -22.9645 | [15 empty] | -20.7646 | -13.1401
[22 empty] | -14.7902 | -13.1558 | [15 empty] | -14.7902 | -18.6997 | [15 empty] | -14.7902 | -22.9914 | [15 empty] | -20.7911 | -13.1558
[22 empty] | -14.8088 | -13.1715 | [15 empty] | -14.8088 | -18.7218 | [15 empty] | -14.8088 | -23.0183 | [15 empty] | -20.8176 | -13.1715
[22 empty] | -14.8274 | -13.1871 | [15 empty] | -14.8274 | -18.7437 | [15 empty] | -14.8274 | -23.045 | [15 empty] | -20.8439 | -13.1871
[22 empty] | -14.8459 | -13.2026 | [15 empty] | -14.8459 | -18.7656 | [15 empty] | -14.8459 | -23.0717 | [15 empty] | -20.8703 | -13.2026
[22 empty] | -14.8643 | -13.2182 | [15 empty] | -14.8643 | -18.7874 | [15 empty] | -14.8643 | -23.0984 | [15 empty] | -20.8965 | -13.2182
[22 empty] | -14.8827 | -13.2337 | [15 empty] | -14.8827 | -18.8092 | [15 empty] | -14.8827 | -23.1249 | [15 empty] | -20.9227 | -13.2337
[22 empty] | -14.9011 | -13.2491 | [15 empty] | -14.9011 | -18.8309 | [15 empty] | -14.9011 | -23.1514 | [15 empty] | -20.9489 | -13.2491
[22 empty] | -14.9194 | -13.2645 | [15 empty] | -14.9194 | -18.8526 | [15 empty] | -14.9194 | -23.1778 | [15 empty] | -20.975 | -13.2645
[22 empty] | -14.9377 | -13.2799 | [15 empty] | -14.9377 | -18.8742 | [15 empty] | -14.9377 | -23.2041 | [15 empty] | -21.001 | -13.2799
[22 empty] | -14.956 | -13.2952 | [15 empty] | -14.956 | -18.8957 | [15 empty] | -14.956 | -23.2304 | [15 empty] | -21.027 | -13.2952
[22 empty] | -14.9742 | -13.3105 | [15 empty] | -14.9742 | -18.9172 | [15 empty] | -14.9742 | -23.2566 | [15 empty] | -21.0529 | -13.3105
[22 empty] | -14.9923 | -13.3257 | [15 empty] | -14.9923 | -18.9386 | [15 empty] | -14.9923 | -23.2827 | [15 empty] | -21.0787 | -13.3257
[22 empty] | -15.0104 | -13.3409 | [15 empty] | -15.0104 | -18.96 | [15 empty] | -15.0104 | -23.3087 | [15 empty] | -21.1045 | -13.3409
[22 empty] | -15.0285 | -13.356 | [15 empty] | -15.0285 | -18.9813 | [15 empty] | -15.0285 | -23.3346 | [15 empty] | -21.1302 | -13.356
[22 empty] | -15.0465 | -13.3712 | [15 empty] | -15.0465 | -19.0025 | [15 empty] | -15.0465 | -23.3605 | [15 empty] | -21.1559 | -13.3712
[22 empty] | -15.0645 | -13.3862 | [15 empty] | -15.0645 | -19.0237 | [15 empty] | -15.0645 | -23.3863 | [15 empty] | -21.1815 | -13.3862
[22 empty] | -15.0824 | -13.4013 | [15 empty] | -15.0824 | -19.0448 | [15 empty] | -15.0824 | -23.412 | [15 empty] | -21.2071 | -13.4013
[22 empty] | -15.1003 | -13.4162 | [15 empty] | -15.1003 | -19.0658 | [15 empty] | -15.1003 | -23.4377 | [15 empty] | -21.2325 | -13.4162
[22 empty] | -15.1182 | -13.4312 | [15 empty] | -15.1182 | -19.0868 | [15 empty] | -15.1182 | -23.4633 | [15 empty] | -21.258 | -13.4312
[22 empty] | -15.136 | -13.4461 | [15 empty] | -15.136 | -19.1077 | [15 empty] | -15.136 | -23.4888 | [15 empty] | -21.2833 | -13.4461
[22 empty] | -15.1537 | -13.4609 | [15 empty] | -15.1537 | -19.1286 | [15 empty] | -15.1537 | -23.5142 | [15 empty] | -21.3086 | -13.4609
[22 empty] | -15.1714 | -13.4757 | [15 empty] | -15.1714 | -19.1494 | [15 empty] | -15.1714 | -23.5395 | [15 empty] | -21.3339 | -13.4757
[22 empty] | -15.1891 | -13.4905 | [15 empty] | -15.1891 | -19.1702 | [15 empty] | -15.1891 | -23.5648 | [15 empty] | -21.3591 | -13.4905
[22 empty] | -15.2067 | -13.5052 | [15 empty] | -15.2067 | -19.1909 | [15 empty] | -15.2067 | -23.59 | [15 empty] | -21.3842 | -13.5052
[22 empty] | -15.2243 | -13.5199 | [15 empty] | -15.2243 | -19.2115 | [15 empty] | -15.2243 | -23.6151 | [15 empty] | -21.4092 | -13.5199
[22 empty] | -15.2418 | -13.5346 | [15 empty] | -15.2418 | -19.232 | [15 empty] | -15.2418 | -23.6402 | [15 empty] | -21.4342 | -13.5346
[22 empty] | -15.2593 | -13.5492 | [15 empty] | -15.2593 | -19.2525 | [15 empty] | -15.2593 | -23.6651 | [15 empty] | -21.4592 | -13.5492
[22 empty] | -15.2768 | -13.5637 | [15 empty] | -15.2768 | -19.273 | [15 empty] | -15.2768 | -23.69 | [15 empty] | -21.484 | -13.5637
[22 empty] | -15.2942 | -13.5783 | [15 empty] | -15.2942 | -19.2933 | [15 empty] | -15.2942 | -23.7148 | [15 empty] | -21.5088 | -13.5783
[22 empty] | -15.3115 | -13.5927 | [15 empty] | -15.3115 | -19.3137 | [15 empty] | -15.3115 | -23.7396 | [15 empty] | -21.5336 | -13.5927
[22 empty] | -15.3289 | -13.6072 | [15 empty] | -15.3289 | -19.3339 | [15 empty] | -15.3289 | -23.7642 | [15 empty] | -21.5583 | -13.6072
[22 empty] | -15.3461 | -13.6215 | [15 empty] | -15.3461 | -19.3541 | [15 empty] | -15.3461 | -23.7888 | [15 empty] | -21.5829 | -13.6215
[22 empty] | -15.3633 | -13.6359 | [15 empty] | -15.3633 | -19.3742 | [15 empty] | -15.3633 | -23.8133 | [15 empty] | -21.6075 | -13.6359
[22 empty] | -15.3805 | -13.6502 | [15 empty] | -15.3805 | -19.3943 | [15 empty] | -15.3805 | -23.8377 | [15 empty] | -21.632 | -13.6502
[22 empty] | -15.3977 | -13.6644 | [15 empty] | -15.3977 | -19.4143 | [15 empty] | -15.3977 | -23.8621 | [15 empty] | -21.6564 | -13.6644
[22 empty] | -15.4147 | -13.6787 | [15 empty] | -15.4147 | -19.4343 | [15 empty] | -15.4147 | -23.8864 | [15 empty] | -21.6808 | -13.6787
[22 empty] | -15.4318 | -13.6928 | [15 empty] | -15.4318 | -19.4541 | [15 empty] | -15.4318 | -23.9106 | [15 empty] | -21.7051 | -13.6928
[22 empty] | -15.4488 | -13.707 | [15 empty] | -15.4488 | -19.474 | [15 empty] | -15.4488 | -23.9347 | [15 empty] | -21.7293 | -13.707
[22 empty] | -15.4657 | -13.721 | [15 empty] | -15.4657 | -19.4937 | [15 empty] | -15.4657 | -23.9587 | [15 empty] | -21.7535 | -13.721
[22 empty] | -15.4826 | -13.7351 | [15 empty] | -15.4826 | -19.5134 | [15 empty] | -15.4826 | -23.9827 | [15 empty] | -21.7776 | -13.7351
[22 empty] | -15.4995 | -13.7491 | [15 empty] | -15.4995 | -19.533 | [15 empty] | -15.4995 | -24.0066 | [15 empty] | -21.8017 | -13.7491
[22 empty] | -15.5163 | -13.763 | [15 empty] | -15.5163 | -19.5526 | [15 empty] | -15.5163 | -24.0304 | [15 empty] | -21.8257 | -13.763
[22 empty] | -15.5331 | -13.777 | [15 empty] | -15.5331 | -19.5721 | [15 empty] | -15.5331 | -24.0541 | [15 empty] | -21.8497 | -13.777
[22 empty] | -15.5498 | -13.7908 | [15 empty] | -15.5498 | -19.5916 | [15 empty] | -15.5498 | -24.0778 | [15 empty] | -21.8735 | -13.7908
[22 empty] | -15.5665 | -13.8047 | [15 empty] | -15.5665 | -19.611 | [15 empty] | -15.5665 | -24.1014 | [15 empty] | -21.8973 | -13.8047
[22 empty] | -15.5831 | -13.8184 | [15 empty] | -15.5831 | -19.6303 | [15 empty] | -15.5831 | -24.1249 | [15 empty] | -21.9211 | -13.8184
[22 empty] | -15.5997 | -13.8322 | [15 empty] | -15.5997 | -19.6495 | [15 empty] | -15.5997 | -24.1483 | [15 empty] | -21.9448 | -13.8322
[22 empty] | -15.6163 | -13.8459 | [15 empty] | -15.6163 | -19.6687 | [15 empty] | -15.6163 | -24.1717 | [15 empty] | -21.9684 | -13.8459
[22 empty] | -15.6328 | -13.8595 | [15 empty] | -15.6328 | -19.6879 | [15 empty] | -15.6328 | -24.1949 | [15 empty] | -21.992 | -13.8595
[22 empty] | -15.6492 | -13.8731 | [15 empty] | -15.6492 | -19.7069 | [15 empty] | -15.6492 | -24.2181 | [15 empty] | -22.0155 | -13.8731
[22 empty] | -15.6656 | -13.8867 | [15 empty] | -15.6656 | -19.7259 | [15 empty] | -15.6656 | -24.2412 | [15 empty] | -22.0389 | -13.8867
[22 empty] | -15.682 | -13.9002 | [15 empty] | -15.682 | -19.7449 | [15 empty] | -15.682 | -24.2643 | [15 empty] | -22.0623 | -13.9002
[22 empty] | -15.6983 | -13.9137 | [15 empty] | -15.6983 | -19.7638 | [15 empty] | -15.6983 | -24.2872 | [15 empty] | -22.0856 | -13.9137
[22 empty] | -15.7146 | -13.9271 | [15 empty] | -15.7146 | -19.7826 | [15 empty] | -15.7146 | -24.3101 | [15 empty] | -22.1088 | -13.9271
[22 empty] | -15.7308 | -13.9405 | [15 empty] | -15.7308 | -19.8013 | [15 empty] | -15.7308 | -24.3329 | [15 empty] | -22.132 | -13.9405
[22 empty] | -15.747 | -13.9539 | [15 empty] | -15.747 | -19.82 | [15 empty] | -15.747 | -24.3556 | [15 empty] | -22.1551 | -13.9539
[22 empty] | -15.7631 | -13.9672 | [15 empty] | -15.7631 | -19.8387 | [15 empty] | -15.7631 | -24.3783 | [15 empty] | -22.1781 | -13.9672
[22 empty] | -15.7792 | -13.9804 | [15 empty] | -15.7792 | -19.8572 | [15 empty] | -15.7792 | -24.4009 | [15 empty] | -22.2011 | -13.9804
[22 empty] | -15.7952 | -13.9937 | [15 empty] | -15.7952 | -19.8757 | [15 empty] | -15.7952 | -24.4233 | [15 empty] | -22.2241 | -13.9937
[22 empty] | -15.8112 | -14.0068 | [15 empty] | -15.8112 | -19.8942 | [15 empty] | -15.8112 | -24.4458 | [15 empty] | -22.2469 | -14.0068
[22 empty] | -15.8271 | -14.0199 | [15 empty] | -15.8271 | -19.9126 | [15 empty] | -15.8271 | -24.4681 | [15 empty] | -22.2697 | -14.0199
[22 empty] | -15.843 | -14.033 | [15 empty] | -15.843 | -19.9309 | [15 empty] | -15.843 | -24.4903 | [15 empty] | -22.2924 | -14.033
[22 empty] | -15.8589 | -14.0461 | [15 empty] | -15.8589 | -19.9491 | [15 empty] | -15.8589 | -24.5125 | [15 empty] | -22.3151 | -14.0461
[22 empty] | -15.8747 | -14.0591 | [15 empty] | -15.8747 | -19.9673 | [15 empty] | -15.8747 | -24.5346 | [15 empty] | -22.3377 | -14.0591
[22 empty] | -15.8905 | -14.072 | [15 empty] | -15.8905 | -19.9854 | [15 empty] | -15.8905 | -24.5566 | [15 empty] | -22.3602 | -14.072
[22 empty] | -15.9062 | -14.0849 | [15 empty] | -15.9062 | -20.0035 | [15 empty] | -15.9062 | -24.5786 | [15 empty] | -22.3827 | -14.0849
[22 empty] | -15.9218 | -14.0978 | [15 empty] | -15.9218 | -20.0215 | [15 empty] | -15.9218 | -24.6004 | [15 empty] | -22.4051 | -14.0978
[22 empty] | -15.9375 | -14.1106 | [15 empty] | -15.9375 | -20.0394 | [15 empty] | -15.9375 | -24.6222 | [15 empty] | -22.4275 | -14.1106
[22 empty] | -15.953 | -14.1234 | [15 empty] | -15.953 | -20.0573 | [15 empty] | -15.953 | -24.6439 | [15 empty] | -22.4497 | -14.1234
[22 empty] | -15.9685 | -14.1361 | [15 empty] | -15.9685 | -20.0751 | [15 empty] | -15.9685 | -24.6656 | [15 empty] | -22.4719 | -14.1361
[22 empty] | -15.984 | -14.1488 | [15 empty] | -15.984 | -20.0929 | [15 empty] | -15.984 | -24.6871 | [15 empty] | -22.4941 | -14.1488
[22 empty] | -15.9995 | -14.1614 | [15 empty] | -15.9995 | -20.1105 | [15 empty] | -15.9995 | -24.7086 | [15 empty] | -22.5162 | -14.1614
[22 empty] | -16.0148 | -14.174 | [15 empty] | -16.0148 | -20.1282 | [15 empty] | -16.0148 | -24.7299 | [15 empty] | -22.5382 | -14.174
[22 empty] | -16.0302 | -14.1866 | [15 empty] | -16.0302 | -20.1457 | [15 empty] | -16.0302 | -24.7513 | [15 empty] | -22.5601 | -14.1866
[22 empty] | -16.0455 | -14.1991 | [15 empty] | -16.0455 | -20.1632 | [15 empty] | -16.0455 | -24.7725 | [15 empty] | -22.582 | -14.1991
[22 empty] | -16.0607 | -14.2115 | [15 empty] | -16.0607 | -20.1806 | [15 empty] | -16.0607 | -24.7936 | [15 empty] | -22.6039 | -14.2115
[22 empty] | -16.0759 | -14.224 | [15 empty] | -16.0759 | -20.198 | [15 empty] | -16.0759 | -24.8147 | [15 empty] | -22.6256 | -14.224
[22 empty] | -16.0911 | -14.2363 | [15 empty] | -16.0911 | -20.2153 | [15 empty] | -16.0911 | -24.8357 | [15 empty] | -22.6473 | -14.2363
[22 empty] | -16.1062 | -14.2487 | [15 empty] | -16.1062 | -20.2325 | [15 empty] | -16.1062 | -24.8566 | [15 empty] | -22.6689 | -14.2487
[22 empty] | -16.1212 | -14.261 | [15 empty] | -16.1212 | -20.2497 | [15 empty] | -16.1212 | -24.8774 | [15 empty] | -22.6905 | -14.261
[22 empty] | -16.1362 | -14.2732 | [15 empty] | -16.1362 | -20.2668 | [15 empty] | -16.1362 | -24.8982 | [15 empty] | -22.712 | -14.2732
[22 empty] | -16.1512 | -14.2854 | [15 empty] | -16.1512 | -20.2838 | [15 empty] | -16.1512 | -24.9189 | [15 empty] | -22.7334 | -14.2854
[22 empty] | -16.1661 | -14.2975 | [15 empty] | -16.1661 | -20.3008 | [15 empty] | -16.1661 | -24.9395 | [15 empty] | -22.7548 | -14.2975
[22 empty] | -16.1809 | -14.3096 | [15 empty] | -16.1809 | -20.3177 | [15 empty] | -16.1809 | -24.96 | [15 empty] | -22.7761 | -14.3096
[22 empty] | -16.1958 | -14.3217 | [15 empty] | -16.1958 | -20.3345 | [15 empty] | -16.1958 | -24.9804 | [15 empty] | -22.7973 | -14.3217
[22 empty] | -16.2105 | -14.3337 | [15 empty] | -16.2105 | -20.3513 | [15 empty] | -16.2105 | -25.0008 | [15 empty] | -22.8185 | -14.3337
[22 empty] | -16.2252 | -14.3457 | [15 empty] | -16.2252 | -20.368 | [15 empty] | -16.2252 | -25.021 | [15 empty] | -22.8396 | -14.3457
[22 empty] | -16.2399 | -14.3576 | [15 empty] | -16.2399 | -20.3847 | [15 empty] | -16.2399 | -25.0412 | [15 empty] | -22.8606 | -14.3576
[22 empty] | -16.2545 | -14.3695 | [15 empty] | -16.2545 | -20.4013 | [15 empty] | -16.2545 | -25.0613 | [15 empty] | -22.8816 | -14.3695
[22 empty] | -16.2691 | -14.3813 | [15 empty] | -16.2691 | -20.4178 | [15 empty] | -16.2691 | -25.0814 | [15 empty] | -22.9025 | -14.3813
[22 empty] | -16.2836 | -14.3931 | [15 empty] | -16.2836 | -20.4342 | [15 empty] | -16.2836 | -25.1013 | [15 empty] | -22.9233 | -14.3931
[22 empty] | -16.2981 | -14.4049 | [15 empty] | -16.2981 | -20.4506 | [15 empty] | -16.2981 | -25.1212 | [15 empty] | -22.9441 | -14.4049
[22 empty] | -16.3126 | -14.4166 | [15 empty] | -16.3126 | -20.467 | [15 empty] | -16.3126 | -25.141 | [15 empty] | -22.9648 | -14.4166
[22 empty] | -16.3269 | -14.4282 | [15 empty] | -16.3269 | -20.4832 | [15 empty] | -16.3269 | -25.1607 | [15 empty] | -22.9854 | -14.4282
[22 empty] | -16.3413 | -14.4398 | [15 empty] | -16.3413 | -20.4994 | [15 empty] | -16.3413 | -25.1803 | [15 empty] | -23.006 | -14.4398
[22 empty] | -16.3556 | -14.4514 | [15 empty] | -16.3556 | -20.5156 | [15 empty] | -16.3556 | -25.1999 | [15 empty] | -23.0265 | -14.4514
[22 empty] | -16.3698 | -14.4629 | [15 empty] | -16.3698 | -20.5316 | [15 empty] | -16.3698 | -25.2193 | [15 empty] | -23.0469 | -14.4629
[22 empty] | -16.384 | -14.4744 | [15 empty] | -16.384 | -20.5476 | [15 empty] | -16.384 | -25.2387 | [15 empty] | -23.0672 | -14.4744
[22 empty] | -16.3981 | -14.4858 | [15 empty] | -16.3981 | -20.5636 | [15 empty] | -16.3981 | -25.2581 | [15 empty] | -23.0875 | -14.4858
[22 empty] | -16.4122 | -14.4972 | [15 empty] | -16.4122 | -20.5795 | [15 empty] | -16.4122 | -25.2773 | [15 empty] | -23.1078 | -14.4972
[22 empty] | -16.4263 | -14.5085 | [15 empty] | -16.4263 | -20.5953 | [15 empty] | -16.4263 | -25.2964 | [15 empty] | -23.1279 | -14.5085
[22 empty] | -16.4403 | -14.5198 | [15 empty] | -16.4403 | -20.611 | [15 empty] | -16.4403 | -25.3155 | [15 empty] | -23.148 | -14.5198
[22 empty] | -16.4542 | -14.5311 | [15 empty] | -16.4542 | -20.6267 | [15 empty] | -16.4542 | -25.3345 | [15 empty] | -23.1681 | -14.5311
[22 empty] | -16.4681 | -14.5423 | [15 empty] | -16.4681 | -20.6423 | [15 empty] | -16.4681 | -25.3534 | [15 empty] | -23.188 | -14.5423
[22 empty] | -16.482 | -14.5534 | [15 empty] | -16.482 | -20.6578 | [15 empty] | -16.482 | -25.3722 | [15 empty] | -23.2079 | -14.5534
[22 empty] | -16.4958 | -14.5645 | [15 empty] | -16.4958 | -20.6733 | [15 empty] | -16.4958 | -25.391 | [15 empty] | -23.2278 | -14.5645
[22 empty] | -16.5096 | -14.5756 | [15 empty] | -16.5096 | -20.6887 | [15 empty] | -16.5096 | -25.4096 | [15 empty] | -23.2475 | -14.5756
[22 empty] | -16.5233 | -14.5866 | [15 empty] | -16.5233 | -20.7041 | [15 empty] | -16.5233 | -25.4282 | [15 empty] | -23.2672 | -14.5866
[22 empty] | -16.5369 | -14.5976 | [15 empty] | -16.5369 | -20.7194 | [15 empty] | -16.5369 | -25.4467 | [15 empty] | -23.2868 | -14.5976
[22 empty] | -16.5505 | -14.6085 | [15 empty] | -16.5505 | -20.7346 | [15 empty] | -16.5505 | -25.4651 | [15 empty] | -23.3064 | -14.6085
[22 empty] | -16.5641 | -14.6194 | [15 empty] | -16.5641 | -20.7498 | [15 empty] | -16.5641 | -25.4835 | [15 empty] | -23.3259 | -14.6194
[22 empty] | -16.5776 | -14.6303 | [15 empty] | -16.5776 | -20.7649 | [15 empty] | -16.5776 | -25.5017 | [15 empty] | -23.3453 | -14.6303
[22 empty] | -16.5911 | -14.641 | [15 empty] | -16.5911 | -20.7799 | [15 empty] | -16.5911 | -25.5199 | [15 empty] | -23.3646 | -14.641
[22 empty] | -16.6045 | -14.6518 | [15 empty] | -16.6045 | -20.7948 | [15 empty] | -16.6045 | -25.538 | [15 empty] | -23.3839 | -14.6518
[22 empty] | -16.6178 | -14.6625 | [15 empty] | -16.6178 | -20.8097 | [15 empty] | -16.6178 | -25.556 | [15 empty] | -23.4031 | -14.6625
[22 empty] | -16.6312 | -14.6731 | [15 empty] | -16.6312 | -20.8246 | [15 empty] | -16.6312 | -25.574 | [15 empty] | -23.4223 | -14.6731
[22 empty] | -16.6444 | -14.6838 | [15 empty] | -16.6444 | -20.8393 | [15 empty] | -16.6444 | -25.5918 | [15 empty] | -23.4414 | -14.6838
[22 empty] | -16.6576 | -14.6943 | [15 empty] | -16.6576 | -20.854 | [15 empty] | -16.6576 | -25.6096 | [15 empty] | -23.4604 | -14.6943
[22 empty] | -16.6708 | -14.7048 | [15 empty] | -16.6708 | -20.8686 | [15 empty] | -16.6708 | -25.6273 | [15 empty] | -23.4793 | -14.7048
[22 empty] | -16.6839 | -14.7153 | [15 empty] | -16.6839 | -20.8832 | [15 empty] | -16.6839 | -25.6449 | [15 empty] | -23.4982 | -14.7153
[22 empty] | -16.697 | -14.7257 | [15 empty] | -16.697 | -20.8977 | [15 empty] | -16.697 | -25.6624 | [15 empty] | -23.517 | -14.7257
[22 empty] | -16.71 | -14.7361 | [15 empty] | -16.71 | -20.9121 | [15 empty] | -16.71 | -25.6799 | [15 empty] | -23.5357 | -14.7361
[22 empty] | -16.723 | -14.7464 | [15 empty] | -16.723 | -20.9265 | [15 empty] | -16.723 | -25.6972 | [15 empty] | -23.5544 | -14.7464
[22 empty] | -16.7359 | -14.7567 | [15 empty] | -16.7359 | -20.9408 | [15 empty] | -16.7359 | -25.7145 | [15 empty] | -23.573 | -14.7567
[22 empty] | -16.7488 | -14.767 | [15 empty] | -16.7488 | -20.955 | [15 empty] | -16.7488 | -25.7317 | [15 empty] | -23.5915 | -14.767
[22 empty] | -16.7616 | -14.7772 | [15 empty] | -16.7616 | -20.9692 | [15 empty] | -16.7616 | -25.7488 | [15 empty] | -23.61 | -14.7772
[22 empty] | -16.7744 | -14.7873 | [15 empty] | -16.7744 | -20.9833 | [15 empty] | -16.7744 | -25.7659 | [15 empty] | -23.6284 | -14.7873
[22 empty] | -16.7871 | -14.7974 | [15 empty] | -16.7871 | -20.9973 | [15 empty] | -16.7871 | -25.7828 | [15 empty] | -23.6467 | -14.7974
[22 empty] | -16.7998 | -14.8075 | [15 empty] | -16.7998 | -21.0113 | [15 empty] | -16.7998 | -25.7997 | [15 empty] | -23.665 | -14.8075
[22 empty] | -16.8124 | -14.8175 | [15 empty] | -16.8124 | -21.0252 | [15 empty] | -16.8124 | -25.8165 | [15 empty] | -23.6832 | -14.8175
[22 empty] | -16.825 | -14.8274 | [15 empty] | -16.825 | -21.0391 | [15 empty] | -16.825 | -25.8332 | [15 empty] | -23.7013 | -14.8274
[22 empty] | -16.8375 | -14.8374 | [15 empty] | -16.8375 | -21.0528 | [15 empty] | -16.8375 | -25.8498 | [15 empty] | -23.7193 | -14.8374
[22 empty] | -16.85 | -14.8472 | [15 empty] | -16.85 | -21.0665 | [15 empty] | -16.85 | -25.8664 | [15 empty] | -23.7373 | -14.8472
[22 empty] | -16.8624 | -14.8571 | [15 empty] | -16.8624 | -21.0802 | [15 empty] | -16.8624 | -25.8828 | [15 empty] | -23.7552 | -14.8571
[22 empty] | -16.8748 | -14.8668 | [15 empty] | -16.8748 | -21.0938 | [15 empty] | -16.8748 | -25.8992 | [15 empty] | -23.773 | -14.8668
[22 empty] | -16.8871 | -14.8766 | [15 empty] | -16.8871 | -21.1073 | [15 empty] | -16.8871 | -25.9155 | [15 empty] | -23.7908 | -14.8766
[22 empty] | -16.8994 | -14.8863 | [15 empty] | -16.8994 | -21.1207 | [15 empty] | -16.8994 | -25.9317 | [15 empty] | -23.8085 | -14.8863
[22 empty] | -16.9116 | -14.8959 | [15 empty] | -16.9116 | -21.1341 | [15 empty] | -16.9116 | -25.9479 | [15 empty] | -23.8261 | -14.8959
[22 empty] | -16.9238 | -14.9055 | [15 empty] | -16.9238 | -21.1474 | [15 empty] | -16.9238 | -25.9639 | [15 empty] | -23.8437 | -14.9055
[22 empty] | -16.9359 | -14.915 | [15 empty] | -16.9359 | -21.1606 | [15 empty] | -16.9359 | -25.9799 | [15 empty] | -23.8612 | -14.915
[22 empty] | -16.948 | -14.9245 | [15 empty] | -16.948 | -21.1738 | [15 empty] | -16.948 | -25.9958 | [15 empty] | -23.8786 | -14.9245
[22 empty] | -16.96 | -14.934 | [15 empty] | -16.96 | -21.1869 | [15 empty] | -16.96 | -26.0116 | [15 empty] | -23.896 | -14.934
[22 empty] | -16.972 | -14.9434 | [15 empty] | -16.972 | -21.1999 | [15 empty] | -16.972 | -26.0273 | [15 empty] | -23.9133 | -14.9434
[22 empty] | -16.9839 | -14.9528 | [15 empty] | -16.9839 | -21.2129 | [15 empty] | -16.9839 | -26.043 | [15 empty] | -23.9305 | -14.9528
[22 empty] | -16.9958 | -14.9621 | [15 empty] | -16.9958 | -21.2258 | [15 empty] | -16.9958 | -26.0585 | [15 empty] | -23.9476 | -14.9621
[22 empty] | -17.0076 | -14.9713 | [15 empty] | -17.0076 | -21.2387 | [15 empty] | -17.0076 | -26.074 | [15 empty] | -23.9647 | -14.9713
[22 empty] | -17.0194 | -14.9806 | [15 empty] | -17.0194 | -21.2514 | [15 empty] | -17.0194 | -26.0894 | [15 empty] | -23.9817 | -14.9806
[22 empty] | -17.0311 | -14.9897 | [15 empty] | -17.0311 | -21.2641 | [15 empty] | -17.0311 | -26.1047 | [15 empty] | -23.9986 | -14.9897
[22 empty] | -17.0427 | -14.9989 | [15 empty] | -17.0427 | -21.2768 | [15 empty] | -17.0427 | -26.1199 | [15 empty] | -24.0155 | -14.9989
[22 empty] | -17.0544 | -15.0079 | [15 empty] | -17.0544 | -21.2894 | [15 empty] | -17.0544 | -26.1351 | [15 empty] | -24.0323 | -15.0079
[22 empty] | -17.0659 | -15.017 | [15 empty] | -17.0659 | -21.3019 | [15 empty] | -17.0659 | -26.1501 | [15 empty] | -24.049 | -15.017
[22 empty] | -17.0775 | -15.026 | [15 empty] | -17.0775 | -21.3143 | [15 empty] | -17.0775 | -26.1651 | [15 empty] | -24.0656 | -15.026
[22 empty] | -17.0889 | -15.0349 | [15 empty] | -17.0889 | -21.3267 | [15 empty] | -17.0889 | -26.18 | [15 empty] | -24.0822 | -15.0349
[22 empty] | -17.1003 | -15.0438 | [15 empty] | -17.1003 | -21.339 | [15 empty] | -17.1003 | -26.1948 | [15 empty] | -24.0987 | -15.0438
[22 empty] | -17.1117 | -15.0526 | [15 empty] | -17.1117 | -21.3512 | [15 empty] | -17.1117 | -26.2096 | [15 empty] | -24.1151 | -15.0526
[22 empty] | -17.123 | -15.0614 | [15 empty] | -17.123 | -21.3634 | [15 empty] | -17.123 | -26.2242 | [15 empty] | -24.1315 | -15.0614
[22 empty] | -17.1343 | -15.0702 | [15 empty] | -17.1343 | -21.3755 | [15 empty] | -17.1343 | -26.2388 | [15 empty] | -24.1478 | -15.0702
[22 empty] | -17.1455 | -15.0789 | [15 empty] | -17.1455 | -21.3875 | [15 empty] | -17.1455 | -26.2533 | [15 empty] | -24.164 | -15.0789
[22 empty] | -17.1567 | -15.0876 | [15 empty] | -17.1567 | -21.3995 | [15 empty] | -17.1567 | -26.2677 | [15 empty] | -24.1802 | -15.0876
[22 empty] | -17.1678 | -15.0962 | [15 empty] | -17.1678 | -21.4114 | [15 empty] | -17.1678 | -26.282 | [15 empty] | -24.1963 | -15.0962
[22 empty] | -17.1788 | -15.1047 | [15 empty] | -17.1788 | -21.4232 | [15 empty] | -17.1788 | -26.2962 | [15 empty] | -24.2123 | -15.1047
[22 empty] | -17.1899 | -15.1132 | [15 empty] | -17.1899 | -21.435 | [15 empty] | -17.1899 | -26.3104 | [15 empty] | -24.2282 | -15.1132
[22 empty] | -17.2008 | -15.1217 | [15 empty] | -17.2008 | -21.4467 | [15 empty] | -17.2008 | -26.3245 | [15 empty] | -24.2441 | -15.1217
[22 empty] | -17.2117 | -15.1301 | [15 empty] | -17.2117 | -21.4583 | [15 empty] | -17.2117 | -26.3384 | [15 empty] | -24.2599 | -15.1301
[22 empty] | -17.2226 | -15.1385 | [15 empty] | -17.2226 | -21.4699 | [15 empty] | -17.2226 | -26.3523 | [15 empty] | -24.2756 | -15.1385
[22 empty] | -17.2334 | -15.1469 | [15 empty] | -17.2334 | -21.4814 | [15 empty] | -17.2334 | -26.3662 | [15 empty] | -24.2912 | -15.1469
[22 empty] | -17.2441 | -15.1551 | [15 empty] | -17.2441 | -21.4928 | [15 empty] | -17.2441 | -26.3799 | [15 empty] | -24.3068 | -15.1551
[22 empty] | -17.2548 | -15.1634 | [15 empty] | -17.2548 | -21.5042 | [15 empty] | -17.2548 | -26.3936 | [15 empty] | -24.3223 | -15.1634
[22 empty] | -17.2655 | -15.1716 | [15 empty] | -17.2655 | -21.5155 | [15 empty] | -17.2655 | -26.4071 | [15 empty] | -24.3378 | -15.1716
[22 empty] | -17.2761 | -15.1797 | [15 empty] | -17.2761 | -21.5267 | [15 empty] | -17.2761 | -26.4206 | [15 empty] | -24.3531 | -15.1797
[22 empty] | -17.2867 | -15.1878 | [15 empty] | -17.2867 | -21.5379 | [15 empty] | -17.2867 | -26.434 | [15 empty] | -24.3684 | -15.1878
[22 empty] | -17.2971 | -15.1958 | [15 empty] | -17.2971 | -21.549 | [15 empty] | -17.2971 | -26.4473 | [15 empty] | -24.3837 | -15.1958
[22 empty] | -17.3076 | -15.2038 | [15 empty] | -17.3076 | -21.56 | [15 empty] | -17.3076 | -26.4606 | [15 empty] | -24.3988 | -15.2038
[22 empty] | -17.318 | -15.2118 | [15 empty] | -17.318 | -21.571 | [15 empty] | -17.318 | -26.4737 | [15 empty] | -24.4139 | -15.2118
[22 empty] | -17.3283 | -15.2197 | [15 empty] | -17.3283 | -21.5819 | [15 empty] | -17.3283 | -26.4868 | [15 empty] | -24.4289 | -15.2197
[22 empty] | -17.3386 | -15.2276 | [15 empty] | -17.3386 | -21.5927 | [15 empty] | -17.3386 | -26.4998 | [15 empty] | -24.4438 | -15.2276
[22 empty] | -17.3489 | -15.2354 | [15 empty] | -17.3489 | -21.6035 | [15 empty] | -17.3489 | -26.5127 | [15 empty] | -24.4587 | -15.2354
[22 empty] | -17.3591 | -15.2431 | [15 empty] | -17.3591 | -21.6142 | [15 empty] | -17.3591 | -26.5255 | [15 empty] | -24.4735 | -15.2431
[22 empty] | -17.3692 | -15.2509 | [15 empty] | -17.3692 | -21.6248 | [15 empty] | -17.3692 | -26.5383 | [15 empty] | -24.4882 | -15.2509
[22 empty] | -17.3793 | -15.2585 | [15 empty] | -17.3793 | -21.6353 | [15 empty] | -17.3793 | -26.5509 | [15 empty] | -24.5029 | -15.2585
[22 empty] | -17.3893 | -15.2661 | [15 empty] | -17.3893 | -21.6458 | [15 empty] | -17.3893 | -26.5635 | [15 empty] | -24.5174 | -15.2661
[22 empty] | -17.3993 | -15.2737 | [15 empty] | -17.3993 | -21.6562 | [15 empty] | -17.3993 | -26.576 | [15 empty] | -24.5319 | -15.2737
[22 empty] | -17.4092 | -15.2812 | [15 empty] | -17.4092 | -21.6666 | [15 empty] | -17.4092 | -26.5884 | [15 empty] | -24.5464 | -15.2812
[22 empty] | -17.4191 | -15.2887 | [15 empty] | -17.4191 | -21.6769 | [15 empty] | -17.4191 | -26.6007 | [15 empty] | -24.5607 | -15.2887
[22 empty] | -17.4289 | -15.2962 | [15 empty] | -17.4289 | -21.6871 | [15 empty] | -17.4289 | -26.6129 | [15 empty] | -24.575 | -15.2962
[22 empty] | -17.4387 | -15.3035 | [15 empty] | -17.4387 | -21.6972 | [15 empty] | -17.4387 | -26.6251 | [15 empty] | -24.5892 | -15.3035
[22 empty] | -17.4484 | -15.3109 | [15 empty] | -17.4484 | -21.7073 | [15 empty] | -17.4484 | -26.6372 | [15 empty] | -24.6034 | -15.3109
[22 empty] | -17.4581 | -15.3182 | [15 empty] | -17.4581 | -21.7173 | [15 empty] | -17.4581 | -26.6491 | [15 empty] | -24.6174 | -15.3182
[22 empty] | -17.4677 | -15.3254 | [15 empty] | -17.4677 | -21.7273 | [15 empty] | -17.4677 | -26.661 | [15 empty] | -24.6314 | -15.3254
[22 empty] | -17.4773 | -15.3326 | [15 empty] | -17.4773 | -21.7372 | [15 empty] | -17.4773 | -26.6729 | [15 empty] | -24.6454 | -15.3326
[22 empty] | -17.4868 | -15.3398 | [15 empty] | -17.4868 | -21.747 | [15 empty] | -17.4868 | -26.6846 | [15 empty] | -24.6592 | -15.3398
[22 empty] | -17.4963 | -15.3469 | [15 empty] | -17.4963 | -21.7567 | [15 empty] | -17.4963 | -26.6962 | [15 empty] | -24.673 | -15.3469
[22 empty] | -17.5057 | -15.3539 | [15 empty] | -17.5057 | -21.7664 | [15 empty] | -17.5057 | -26.7078 | [15 empty] | -24.6867 | -15.3539
[22 empty] | -17.515 | -15.3609 | [15 empty] | -17.515 | -21.776 | [15 empty] | -17.515 | -26.7193 | [15 empty] | -24.7003 | -15.3609
[22 empty] | -17.5243 | -15.3679 | [15 empty] | -17.5243 | -21.7855 | [15 empty] | -17.5243 | -26.7307 | [15 empty] | -24.7139 | -15.3679
[22 empty] | -17.5336 | -15.3748 | [15 empty] | -17.5336 | -21.795 | [15 empty] | -17.5336 | -26.742 | [15 empty] | -24.7274 | -15.3748
[22 empty] | -17.5428 | -15.3816 | [15 empty] | -17.5428 | -21.8044 | [15 empty] | -17.5428 | -26.7532 | [15 empty] | -24.7408 | -15.3816
[22 empty] | -17.5519 | -15.3885 | [15 empty] | -17.5519 | -21.8137 | [15 empty] | -17.5519 | -26.7644 | [15 empty] | -24.7541 | -15.3885
[22 empty] | -17.561 | -15.3952 | [15 empty] | -17.561 | -21.823 | [15 empty] | -17.561 | -26.7755 | [15 empty] | -24.7674 | -15.3952
[22 empty] | -17.5701 | -15.4019 | [15 empty] | -17.5701 | -21.8322 | [15 empty] | -17.5701 | -26.7864 | [15 empty] | -24.7806 | -15.4019
[22 empty] | -17.5791 | -15.4086 | [15 empty] | -17.5791 | -21.8413 | [15 empty] | -17.5791 | -26.7973 | [15 empty] | -24.7937 | -15.4086
[22 empty] | -17.588 | -15.4152 | [15 empty] | -17.588 | -21.8504 | [15 empty] | -17.588 | -26.8081 | [15 empty] | -24.8067 | -15.4152
[22 empty] | -17.5969 | -15.4218 | [15 empty] | -17.5969 | -21.8594 | [15 empty] | -17.5969 | -26.8189 | [15 empty] | -24.8197 | -15.4218
[22 empty] | -17.6057 | -15.4283 | [15 empty] | -17.6057 | -21.8683 | [15 empty] | -17.6057 | -26.8295 | [15 empty] | -24.8326 | -15.4283
[22 empty] | -17.6145 | -15.4348 | [15 empty] | -17.6145 | -21.8772 | [15 empty] | -17.6145 | -26.8401 | [15 empty] | -24.8454 | -15.4348
[22 empty] | -17.6232 | -15.4412 | [15 empty] | -17.6232 | -21.886 | [15 empty] | -17.6232 | -26.8506 | [15 empty] | -24.8582 | -15.4412
[22 empty] | -17.6319 | -15.4476 | [15 empty] | -17.6319 | -21.8947 | [15 empty] | -17.6319 | -26.8609 | [15 empty] | -24.8708 | -15.4476
[22 empty] | -17.6405 | -15.454 | [15 empty] | -17.6405 | -21.9033 | [15 empty] | -17.6405 | -26.8713 | [15 empty] | -24.8835 | -15.454
[22 empty] | -17.6491 | -15.4603 | [15 empty] | -17.6491 | -21.9119 | [15 empty] | -17.6491 | -26.8815 | [15 empty] | -24.896 | -15.4603
[22 empty] | -17.6576 | -15.4665 | [15 empty] | -17.6576 | -21.9204 | [15 empty] | -17.6576 | -26.8916 | [15 empty] | -24.9084 | -15.4665
[22 empty] | -17.6661 | -15.4727 | [15 empty] | -17.6661 | -21.9289 | [15 empty] | -17.6661 | -26.9017 | [15 empty] | -24.9208 | -15.4727
[22 empty] | -17.6745 | -15.4788 | [15 empty] | -17.6745 | -21.9373 | [15 empty] | -17.6745 | -26.9116 | [15 empty] | -24.9331 | -15.4788
[22 empty] | -17.6828 | -15.4849 | [15 empty] | -17.6828 | -21.9456 | [15 empty] | -17.6828 | -26.9215 | [15 empty] | -24.9454 | -15.4849
[22 empty] | -17.6912 | -15.491 | [15 empty] | -17.6912 | -21.9538 | [15 empty] | -17.6912 | -26.9313 | [15 empty] | -24.9575 | -15.491
[22 empty] | -17.6994 | -15.497 | [15 empty] | -17.6994 | -21.962 | [15 empty] | -17.6994 | -26.941 | [15 empty] | -24.9696 | -15.497
[22 empty] | -17.7076 | -15.5029 | [15 empty] | -17.7076 | -21.9701 | [15 empty] | -17.7076 | -26.9507 | [15 empty] | -24.9816 | -15.5029
[22 empty] | -17.7158 | -15.5088 | [15 empty] | -17.7158 | -21.9781 | [15 empty] | -17.7158 | -26.9602 | [15 empty] | -24.9936 | -15.5088
[22 empty] | -17.7238 | -15.5147 | [15 empty] | -17.7238 | -21.9861 | [15 empty] | -17.7238 | -26.9697 | [15 empty] | -25.0054 | -15.5147
[22 empty] | -17.7319 | -15.5205 | [15 empty] | -17.7319 | -21.994 | [15 empty] | -17.7319 | -26.9791 | [15 empty] | -25.0172 | -15.5205
[22 empty] | -17.7399 | -15.5263 | [15 empty] | -17.7399 | -22.0018 | [15 empty] | -17.7399 | -26.9884 | [15 empty] | -25.0289 | -15.5263
[22 empty] | -17.7478 | -15.532 | [15 empty] | -17.7478 | -22.0096 | [15 empty] | -17.7478 | -26.9976 | [15 empty] | -25.0406 | -15.532
[22 empty] | -17.7557 | -15.5376 | [15 empty] | -17.7557 | -22.0173 | [15 empty] | -17.7557 | -27.0067 | [15 empty] | -25.0521 | -15.5376
[22 empty] | -17.7635 | -15.5433 | [15 empty] | -17.7635 | -22.0249 | [15 empty] | -17.7635 | -27.0158 | [15 empty] | -25.0636 | -15.5433
[22 empty] | -17.7713 | -15.5488 | [15 empty] | -17.7713 | -22.0325 | [15 empty] | -17.7713 | -27.0247 | [15 empty] | -25.075 | -15.5488
[22 empty] | -17.779 | -15.5544 | [15 empty] | -17.779 | -22.04 | [15 empty] | -17.779 | -27.0336 | [15 empty] | -25.0864 | -15.5544
[22 empty] | -17.7867 | -15.5598 | [15 empty] | -17.7867 | -22.0474 | [15 empty] | -17.7867 | -27.0424 | [15 empty] | -25.0976 | -15.5598
[22 empty] | -17.7943 | -15.5653 | [15 empty] | -17.7943 | -22.0548 | [15 empty] | -17.7943 | -27.0511 | [15 empty] | -25.1088 | -15.5653
[22 empty] | -17.8019 | -15.5706 | [15 empty] | -17.8019 | -22.0621 | [15 empty] | -17.8019 | -27.0597 | [15 empty] | -25.12 | -15.5706
[22 empty] | -17.8094 | -15.576 | [15 empty] | -17.8094 | -22.0693 | [15 empty] | -17.8094 | -27.0683 | [15 empty] | -25.131 | -15.576
[22 empty] | -17.8168 | -15.5812 | [15 empty] | -17.8168 | -22.0764 | [15 empty] | -17.8168 | -27.0767 | [15 empty] | -25.142 | -15.5812
[22 empty] | -17.8242 | -15.5865 | [15 empty] | -17.8242 | -22.0835 | [15 empty] | -17.8242 | -27.0851 | [15 empty] | -25.1529 | -15.5865
[22 empty] | -17.8316 | -15.5917 | [15 empty] | -17.8316 | -22.0905 | [15 empty] | -17.8316 | -27.0934 | [15 empty] | -25.1637 | -15.5917
[22 empty] | -17.8389 | -15.5968 | [15 empty] | -17.8389 | -22.0975 | [15 empty] | -17.8389 | -27.1016 | [15 empty] | -25.1744 | -15.5968
[22 empty] | -17.8461 | -15.6019 | [15 empty] | -17.8461 | -22.1043 | [15 empty] | -17.8461 | -27.1097 | [15 empty] | -25.1851 | -15.6019
[22 empty] | -17.8533 | -15.6069 | [15 empty] | -17.8533 | -22.1111 | [15 empty] | -17.8533 | -27.1177 | [15 empty] | -25.1957 | -15.6069
[22 empty] | -17.8604 | -15.6119 | [15 empty] | -17.8604 | -22.1179 | [15 empty] | -17.8604 | -27.1257 | [15 empty] | -25.2062 | -15.6119
[22 empty] | -17.8675 | -15.6169 | [15 empty] | -17.8675 | -22.1245 | [15 empty] | -17.8675 | -27.1335 | [15 empty] | -25.2166 | -15.6169
[22 empty] | -17.8745 | -15.6218 | [15 empty] | -17.8745 | -22.1311 | [15 empty] | -17.8745 | -27.1413 | [15 empty] | -25.227 | -15.6218
[22 empty] | -17.8815 | -15.6266 | [15 empty] | -17.8815 | -22.1377 | [15 empty] | -17.8815 | -27.149 | [15 empty] | -25.2373 | -15.6266
[22 empty] | -17.8884 | -15.6314 | [15 empty] | -17.8884 | -22.1441 | [15 empty] | -17.8884 | -27.1566 | [15 empty] | -25.2475 | -15.6314
[22 empty] | -17.8953 | -15.6362 | [15 empty] | -17.8953 | -22.1505 | [15 empty] | -17.8953 | -27.1641 | [15 empty] | -25.2577 | -15.6362
[22 empty] | -17.9021 | -15.6409 | [15 empty] | -17.9021 | -22.1569 | [15 empty] | -17.9021 | -27.1716 | [15 empty] | -25.2677 | -15.6409
[22 empty] | -17.9089 | -15.6455 | [15 empty] | -17.9089 | -22.1631 | [15 empty] | -17.9089 | -27.1789 | [15 empty] | -25.2777 | -15.6455
[22 empty] | -17.9156 | -15.6501 | [15 empty] | -17.9156 | -22.1693 | [15 empty] | -17.9156 | -27.1862 | [15 empty] | -25.2876 | -15.6501
[22 empty] | -17.9222 | -15.6547 | [15 empty] | -17.9222 | -22.1754 | [15 empty] | -17.9222 | -27.1934 | [15 empty] | -25.2975 | -15.6547
[22 empty] | -17.9288 | -15.6592 | [15 empty] | -17.9288 | -22.1815 | [15 empty] | -17.9288 | -27.2005 | [15 empty] | -25.3073 | -15.6592
[22 empty] | -17.9354 | -15.6637 | [15 empty] | -17.9354 | -22.1875 | [15 empty] | -17.9354 | -27.2075 | [15 empty] | -25.3169 | -15.6637
[22 empty] | -17.9419 | -15.6681 | [15 empty] | -17.9419 | -22.1934 | [15 empty] | -17.9419 | -27.2145 | [15 empty] | -25.3266 | -15.6681
[22 empty] | -17.9483 | -15.6724 | [15 empty] | -17.9483 | -22.1992 | [15 empty] | -17.9483 | -27.2213 | [15 empty] | -25.3361 | -15.6724
[22 empty] | -17.9547 | -15.6768 | [15 empty] | -17.9547 | -22.205 | [15 empty] | -17.9547 | -27.2281 | [15 empty] | -25.3456 | -15.6768
[22 empty] | -17.961 | -15.681 | [15 empty] | -17.961 | -22.2107 | [15 empty] | -17.961 | -27.2348 | [15 empty] | -25.3549 | -15.681
[22 empty] | -17.9673 | -15.6852 | [15 empty] | -17.9673 | -22.2163 | [15 empty] | -17.9673 | -27.2414 | [15 empty] | -25.3643 | -15.6852
[22 empty] | -17.9735 | -15.6894 | [15 empty] | -17.9735 | -22.2219 | [15 empty] | -17.9735 | -27.2479 | [15 empty] | -25.3735 | -15.6894
[22 empty] | -17.9797 | -15.6935 | [15 empty] | -17.9797 | -22.2274 | [15 empty] | -17.9797 | -27.2543 | [15 empty] | -25.3826 | -15.6935
[22 empty] | -17.9858 | -15.6976 | [15 empty] | -17.9858 | -22.2328 | [15 empty] | -17.9858 | -27.2606 | [15 empty] | -25.3917 | -15.6976
[22 empty] | -17.9918 | -15.7016 | [15 empty] | -17.9918 | -22.2382 | [15 empty] | -17.9918 | -27.2669 | [15 empty] | -25.4007 | -15.7016
[22 empty] | -17.9978 | -15.7056 | [15 empty] | -17.9978 | -22.2435 | [15 empty] | -17.9978 | -27.2731 | [15 empty] | -25.4097 | -15.7056
[22 empty] | -18.0038 | -15.7096 | [15 empty] | -18.0038 | -22.2487 | [15 empty] | -18.0038 | -27.2792 | [15 empty] | -25.4185 | -15.7096
[22 empty] | -18.0097 | -15.7134 | [15 empty] | -18.0097 | -22.2539 | [15 empty] | -18.0097 | -27.2852 | [15 empty] | -25.4273 | -15.7134
[22 empty] | -18.0155 | -15.7173 | [15 empty] | -18.0155 | -22.259 | [15 empty] | -18.0155 | -27.2911 | [15 empty] | -25.436 | -15.7173
[22 empty] | -18.0213 | -15.7211 | [15 empty] | -18.0213 | -22.264 | [15 empty] | -18.0213 | -27.2969 | [15 empty] | -25.4446 | -15.7211
[22 empty] | -18.027 | -15.7248 | [15 empty] | -18.027 | -22.2689 | [15 empty] | -18.027 | -27.3027 | [15 empty] | -25.4532 | -15.7248
[22 empty] | -18.0327 | -15.7285 | [15 empty] | -18.0327 | -22.2738 | [15 empty] | -18.0327 | -27.3083 | [15 empty] | -25.4617 | -15.7285
[22 empty] | -18.0383 | -15.7321 | [15 empty] | -18.0383 | -22.2786 | [15 empty] | -18.0383 | -27.3139 | [15 empty] | -25.4701 | -15.7321
[22 empty] | -18.0439 | -15.7357 | [15 empty] | -18.0439 | -22.2834 | [15 empty] | -18.0439 | -27.3194 | [15 empty] | -25.4784 | -15.7357
[22 empty] | -18.0494 | -15.7393 | [15 empty] | -18.0494 | -22.2881 | [15 empty] | -18.0494 | -27.3248 | [15 empty] | -25.4866 | -15.7393
[22 empty] | -18.0549 | -15.7428 | [15 empty] | -18.0549 | -22.2927 | [15 empty] | -18.0549 | -27.3301 | [15 empty] | -25.4948 | -15.7428
[22 empty] | -18.0603 | -15.7462 | [15 empty] | -18.0603 | -22.2972 | [15 empty] | -18.0603 | -27.3354 | [15 empty] | -25.5029 | -15.7462
[22 empty] | -18.0656 | -15.7496 | [15 empty] | -18.0656 | -22.3017 | [15 empty] | -18.0656 | -27.3405 | [15 empty] | -25.5109 | -15.7496
[22 empty] | -18.0709 | -15.753 | [15 empty] | -18.0709 | -22.3061 | [15 empty] | -18.0709 | -27.3456 | [15 empty] | -25.5188 | -15.753
[22 empty] | -18.0762 | -15.7563 | [15 empty] | -18.0762 | -22.3104 | [15 empty] | -18.0762 | -27.3506 | [15 empty] | -25.5267 | -15.7563
[22 empty] | -18.0814 | -15.7595 | [15 empty] | -18.0814 | -22.3147 | [15 empty] | -18.0814 | -27.3555 | [15 empty] | -25.5345 | -15.7595
[22 empty] | -18.0865 | -15.7627 | [15 empty] | -18.0865 | -22.3189 | [15 empty] | -18.0865 | -27.3603 | [15 empty] | -25.5422 | -15.7627
[22 empty] | -18.0916 | -15.7659 | [15 empty] | -18.0916 | -22.323 | [15 empty] | -18.0916 | -27.3651 | [15 empty] | -25.5498 | -15.7659
[22 empty] | -18.0966 | -15.769 | [15 empty] | -18.0966 | -22.3271 | [15 empty] | -18.0966 | -27.3697 | [15 empty] | -25.5574 | -15.769
[22 empty] | -18.1016 | -15.772 | [15 empty] | -18.1016 | -22.331 | [15 empty] | -18.1016 | -27.3743 | [15 empty] | -25.5649 | -15.772
[22 empty] | -18.1065 | -15.7751 | [15 empty] | -18.1065 | -22.335 | [15 empty] | -18.1065 | -27.3788 | [15 empty] | -25.5723 | -15.7751
[22 empty] | -18.1114 | -15.778 | [15 empty] | -18.1114 | -22.3388 | [15 empty] | -18.1114 | -27.3832 | [15 empty] | -25.5796 | -15.778
[22 empty] | -18.1162 | -15.7809 | [15 empty] | -18.1162 | -22.3426 | [15 empty] | -18.1162 | -27.3875 | [15 empty] | -25.5869 | -15.7809
[22 empty] | -18.1209 | -15.7838 | [15 empty] | -18.1209 | -22.3463 | [15 empty] | -18.1209 | -27.3917 | [15 empty] | -25.594 | -15.7838
[22 empty] | -18.1256 | -15.7866 | [15 empty] | -18.1256 | -22.35 | [15 empty] | -18.1256 | -27.3958 | [15 empty] | -25.6011 | -15.7866
[22 empty] | -18.1303 | -15.7894 | [15 empty] | -18.1303 | -22.3535 | [15 empty] | -18.1303 | -27.3999 | [15 empty] | -25.6081 | -15.7894
[22 empty] | -18.1349 | -15.7921 | [15 empty] | -18.1349 | -22.357 | [15 empty] | -18.1349 | -27.4039 | [15 empty] | -25.6151 | -15.7921
[22 empty] | -18.1394 | -15.7948 | [15 empty] | -18.1394 | -22.3605 | [15 empty] | -18.1394 | -27.4078 | [15 empty] | -25.6219 | -15.7948
[22 empty] | -18.1439 | -15.7974 | [15 empty] | -18.1439 | -22.3638 | [15 empty] | -18.1439 | -27.4116 | [15 empty] | -25.6287 | -15.7974
[22 empty] | -18.1483 | -15.8 | [15 empty] | -18.1483 | -22.3671 | [15 empty] | -18.1483 | -27.4153 | [15 empty] | -25.6354 | -15.8
[22 empty] | -18.1527 | -15.8025 | [15 empty] | -18.1527 | -22.3704 | [15 empty] | -18.1527 | -27.4189 | [15 empty] | -25.6421 | -15.8025
[22 empty] | -18.157 | -15.805 | [15 empty] | -18.157 | -22.3735 | [15 empty] | -18.157 | -27.4225 | [15 empty] | -25.6486 | -15.805
[22 empty] | -18.1612 | -15.8074 | [15 empty] | -18.1612 | -22.3766 | [15 empty] | -18.1612 | -27.4259 | [15 empty] | -25.6551 | -15.8074
[22 empty] | -18.1654 | -15.8098 | [15 empty] | -18.1654 | -22.3797 | [15 empty] | -18.1654 | -27.4293 | [15 empty] | -25.6615 | -15.8098
[22 empty] | -18.1696 | -15.8121 | [15 empty] | -18.1696 | -22.3826 | [15 empty] | -18.1696 | -27.4326 | [15 empty] | -25.6678 | -15.8121
[22 empty] | -18.1737 | -15.8144 | [15 empty] | -18.1737 | -22.3855 | [15 empty] | -18.1737 | -27.4358 | [15 empty] | -25.6741 | -15.8144
[22 empty] | -18.1777 | -15.8166 | [15 empty] | -18.1777 | -22.3883 | [15 empty] | -18.1777 | -27.439 | [15 empty] | -25.6803 | -15.8166
[22 empty] | -18.1817 | -15.8188 | [15 empty] | -18.1817 | -22.3911 | [15 empty] | -18.1817 | -27.442 | [15 empty] | -25.6864 | -15.8188
[22 empty] | -18.1856 | -15.821 | [15 empty] | -18.1856 | -22.3937 | [15 empty] | -18.1856 | -27.445 | [15 empty] | -25.6924 | -15.821
[22 empty] | -18.1895 | -15.8231 | [15 empty] | -18.1895 | -22.3964 | [15 empty] | -18.1895 | -27.4478 | [15 empty] | -25.6983 | -15.8231
[22 empty] | -18.1933 | -15.8251 | [15 empty] | -18.1933 | -22.3989 | [15 empty] | -18.1933 | -27.4506 | [15 empty] | -25.7042 | -15.8251
[22 empty] | -18.1971 | -15.8271 | [15 empty] | -18.1971 | -22.4014 | [15 empty] | -18.1971 | -27.4533 | [15 empty] | -25.7099 | -15.8271
[22 empty] | -18.2008 | -15.829 | [15 empty] | -18.2008 | -22.4038 | [15 empty] | -18.2008 | -27.456 | [15 empty] | -25.7157 | -15.829
[22 empty] | -18.2045 | -15.8309 | [15 empty] | -18.2045 | -22.4061 | [15 empty] | -18.2045 | -27.4585 | [15 empty] | -25.7213 | -15.8309
[22 empty] | -18.2081 | -15.8328 | [15 empty] | -18.2081 | -22.4084 | [15 empty] | -18.2081 | -27.4609 | [15 empty] | -25.7268 | -15.8328
[22 empty] | -18.2116 | -15.8346 | [15 empty] | -18.2116 | -22.4106 | [15 empty] | -18.2116 | -27.4633 | [15 empty] | -25.7323 | -15.8346
[22 empty] | -18.2151 | -15.8363 | [15 empty] | -18.2151 | -22.4127 | [15 empty] | -18.2151 | -27.4656 | [15 empty] | -25.7377 | -15.8363
[22 empty] | -18.2185 | -15.838 | [15 empty] | -18.2185 | -22.4148 | [15 empty] | -18.2185 | -27.4678 | [15 empty] | -25.743 | -15.838
[22 empty] | -18.2219 | -15.8397 | [15 empty] | -18.2219 | -22.4168 | [15 empty] | -18.2219 | -27.4699 | [15 empty] | -25.7483 | -15.8397
[22 empty] | -18.2252 | -15.8413 | [15 empty] | -18.2252 | -22.4187 | [15 empty] | -18.2252 | -27.4719 | [15 empty] | -25.7534 | -15.8413
[22 empty] | -18.2285 | -15.8429 | [15 empty] | -18.2285 | -22.4205 | [15 empty] | -18.2285 | -27.4739 | [15 empty] | -25.7585 | -15.8429
[22 empty] | -18.2317 | -15.8444 | [15 empty] | -18.2317 | -22.4223 | [15 empty] | -18.2317 | -27.4758 | [15 empty] | -25.7635 | -15.8444
[22 empty] | -18.2349 | -15.8458 | [15 empty] | -18.2349 | -22.424 | [15 empty] | -18.2349 | -27.4775 | [15 empty] | -25.7684 | -15.8458
[22 empty] | -18.238 | -15.8472 | [15 empty] | -18.238 | -22.4257 | [15 empty] | -18.238 | -27.4792 | [15 empty] | -25.7733 | -15.8472
[22 empty] | -18.241 | -15.8486 | [15 empty] | -18.241 | -22.4273 | [15 empty] | -18.241 | -27.4808 | [15 empty] | -25.7781 | -15.8486
[22 empty] | -18.244 | -15.8499 | [15 empty] | -18.244 | -22.4288 | [15 empty] | -18.244 | -27.4824 | [15 empty] | -25.7828 | -15.8499
[22 empty] | -18.2469 | -15.8512 | [15 empty] | -18.2469 | -22.4302 | [15 empty] | -18.2469 | -27.4838 | [15 empty] | -25.7874 | -15.8512
[22 empty] | -18.2498 | -15.8524 | [15 empty] | -18.2498 | -22.4316 | [15 empty] | -18.2498 | -27.4852 | [15 empty] | -25.7919 | -15.8524
[22 empty] | -18.2527 | -15.8536 | [15 empty] | -18.2527 | -22.4329 | [15 empty] | -18.2527 | -27.4864 | [15 empty] | -25.7964 | -15.8536
[22 empty] | -18.2554 | -15.8547 | [15 empty] | -18.2554 | -22.4341 | [15 empty] | -18.2554 | -27.4876 | [15 empty] | -25.8008 | -15.8547
[22 empty] | -18.2581 | -15.8558 | [15 empty] | -18.2581 | -22.4353 | [15 empty] | -18.2581 | -27.4887 | [15 empty] | -25.8051 | -15.8558
[22 empty] | -18.2608 | -15.8568 | [15 empty] | -18.2608 | -22.4364 | [15 empty] | -18.2608 | -27.4897 | [15 empty] | -25.8093 | -15.8568
[22 empty] | -18.2634 | -15.8577 | [15 empty] | -18.2634 | -22.4374 | [15 empty] | -18.2634 | -27.4907 | [15 empty] | -25.8134 | -15.8577
[22 empty] | -18.266 | -15.8587 | [15 empty] | -18.266 | -22.4384 | [15 empty] | -18.266 | -27.4915 | [15 empty] | -25.8175 | -15.8587
[22 empty] | -18.2684 | -15.8596 | [15 empty] | -18.2684 | -22.4393 | [15 empty] | -18.2684 | -27.4923 | [15 empty] | -25.8215 | -15.8596
[22 empty] | -18.2709 | -15.8604 | [15 empty] | -18.2709 | -22.4401 | [15 empty] | -18.2709 | -27.493 | [15 empty] | -25.8254 | -15.8604
[22 empty] | -18.2733 | -15.8612 | [15 empty] | -18.2733 | -22.4409 | [15 empty] | -18.2733 | -27.4936 | [15 empty] | -25.8292 | -15.8612
[22 empty] | -18.2756 | -15.8619 | [15 empty] | -18.2756 | -22.4416 | [15 empty] | -18.2756 | -27.4941 | [15 empty] | -25.833 | -15.8619
[22 empty] | -18.2779 | -15.8626 | [15 empty] | -18.2779 | -22.4422 | [15 empty] | -18.2779 | -27.4945 | [15 empty] | -25.8367 | -15.8626
[22 empty] | -18.2801 | -15.8632 | [15 empty] | -18.2801 | -22.4427 | [15 empty] | -18.2801 | -27.4948 | [15 empty] | -25.8403 | -15.8632
[22 empty] | -18.2822 | -15.8638 | [15 empty] | -18.2822 | -22.4432 | [15 empty] | -18.2822 | -27.4951 | [15 empty] | -25.8438 | -15.8638
[22 empty] | -18.2844 | -15.8643 | [15 empty] | -18.2844 | -22.4436 | [15 empty] | -18.2844 | -27.4953 | [15 empty] | -25.8472 | -15.8643
[22 empty] | -18.2864 | -15.8648 | [15 empty] | -18.2864 | -22.444 | [15 empty] | -18.2864 | -27.4954 | [15 empty] | -25.8506 | -15.8648
[22 empty] | -18.2884 | -15.8653 | [15 empty] | -18.2884 | -22.4442 | [15 empty] | -18.2884 | -27.4954 | [15 empty] | -25.8539 | -15.8653
[22 empty] | -18.2903 | -15.8657 | [15 empty] | -18.2903 | -22.4444 | [15 empty] | -18.2903 | -27.4953 | [15 empty] | -25.8571 | -15.8657
[22 empty] | -18.2922 | -15.866 | [15 empty] | -18.2922 | -22.4446 | [15 empty] | -18.2922 | -27.4951 | [15 empty] | -25.8602 | -15.866
[22 empty] | -18.2941 | -15.8663 | [15 empty] | -18.2941 | -22.4447 | [15 empty] | -18.2941 | -27.4949 | [15 empty] | -25.8633 | -15.8663
[22 empty] | -18.2958 | -15.8666 | [15 empty] | -18.2958 | -22.4447 | [15 empty] | -18.2958 | -27.4946 | [15 empty] | -25.8663 | -15.8666
[22 empty] | -18.2975 | -15.8668 | [15 empty] | -18.2975 | -22.4446 | [15 empty] | -18.2975 | -27.4942 | [15 empty] | -25.8692 | -15.8668
[22 empty] | -18.2992 | -15.8669 | [15 empty] | -18.2992 | -22.4445 | [15 empty] | -18.2992 | -27.4937 | [15 empty] | -25.872 | -15.8669
[22 empty] | -18.3008 | -15.867 | [15 empty] | -18.3008 | -22.4442 | [15 empty] | -18.3008 | -27.4931 | [15 empty] | -25.8747 | -15.867
[22 empty] | -18.3024 | -15.8671 | [15 empty] | -18.3024 | -22.444 | [15 empty] | -18.3024 | -27.4924 | [15 empty] | -25.8774 | -15.8671
[22 empty] | -18.3039 | -15.8671 | [15 empty] | -18.3039 | -22.4436 | [15 empty] | -18.3039 | -27.4917 | [15 empty] | -25.88 | -15.8671
[22 empty] | -18.3053 | -15.867 | [15 empty] | -18.3053 | -22.4432 | [15 empty] | -18.3053 | -27.4908 | [15 empty] | -25.8825 | -15.867
[22 empty] | -18.3067 | -15.8669 | [15 empty] | -18.3067 | -22.4427 | [15 empty] | -18.3067 | -27.4899 | [15 empty] | -25.8849 | -15.8669
[22 empty] | -18.308 | -15.8668 | [15 empty] | -18.308 | -22.4422 | [15 empty] | -18.308 | -27.4889 | [15 empty] | -25.8872 | -15.8668
[22 empty] | -18.3093 | -15.8666 | [15 empty] | -18.3093 | -22.4416 | [15 empty] | -18.3093 | -27.4878 | [15 empty] | -25.8895 | -15.8666
[22 empty] | -18.3105 | -15.8664 | [15 empty] | -18.3105 | -22.4409 | [15 empty] | -18.3105 | -27.4867 | [15 empty] | -25.8917 | -15.8664
[22 empty] | -18.3117 | -15.8661 | [15 empty] | -18.3117 | -22.4401 | [15 empty] | -18.3117 | -27.4854 | [15 empty] | -25.8938 | -15.8661
[22 empty] | -18.3128 | -15.8658 | [15 empty] | -18.3128 | -22.4393 | [15 empty] | -18.3128 | -27.4841 | [15 empty] | -25.8958 | -15.8658
[22 empty] | -18.3138 | -15.8654 | [15 empty] | -18.3138 | -22.4384 | [15 empty] | -18.3138 | -27.4827 | [15 empty] | -25.8978 | -15.8654
[22 empty] | -18.3148 | -15.8649 | [15 empty] | -18.3148 | -22.4375 | [15 empty] | -18.3148 | -27.4812 | [15 empty] | -25.8996 | -15.8649
[22 empty] | -18.3157 | -15.8645 | [15 empty] | -18.3157 | -22.4365 | [15 empty] | -18.3157 | -27.4796 | [15 empty] | -25.9014 | -15.8645
[22 empty] | -18.3166 | -15.8639 | [15 empty] | -18.3166 | -22.4354 | [15 empty] | -18.3166 | -27.4779 | [15 empty] | -25.9031 | -15.8639
[22 empty] | -18.3174 | -15.8634 | [15 empty] | -18.3174 | -22.4342 | [15 empty] | -18.3174 | -27.4762 | [15 empty] | -25.9048 | -15.8634
[22 empty] | -18.3182 | -15.8627 | [15 empty] | -18.3182 | -22.433 | [15 empty] | -18.3182 | -27.4743 | [15 empty] | -25.9063 | -15.8627
[22 empty] | -18.3189 | -15.8621 | [15 empty] | -18.3189 | -22.4317 | [15 empty] | -18.3189 | -27.4724 | [15 empty] | -25.9078 | -15.8621
[22 empty] | -18.3196 | -15.8614 | [15 empty] | -18.3196 | -22.4303 | [15 empty] | -18.3196 | -27.4704 | [15 empty] | -25.9092 | -15.8614
[22 empty] | -18.3202 | -15.8606 | [15 empty] | -18.3202 | -22.4289 | [15 empty] | -18.3202 | -27.4683 | [15 empty] | -25.9105 | -15.8606
[22 empty] | -18.3207 | -15.8598 | [15 empty] | -18.3207 | -22.4274 | [15 empty] | -18.3207 | -27.4661 | [15 empty] | -25.9118 | -15.8598
[22 empty] | -18.3212 | -15.8589 | [15 empty] | -18.3212 | -22.4258 | [15 empty] | -18.3212 | -27.4639 | [15 empty] | -25.9129 | -15.8589
[22 empty] | -18.3217 | -15.858 | [15 empty] | -18.3217 | -22.4241 | [15 empty] | -18.3217 | -27.4615 | [15 empty] | -25.914 | -15.858
[22 empty] | -18.322 | -15.857 | [15 empty] | -18.322 | -22.4224 | [15 empty] | -18.322 | -27.4591 | [15 empty] | -25.915 | -15.857
[22 empty] | -18.3224 | -15.856 | [15 empty] | -18.3224 | -22.4207 | [15 empty] | -18.3224 | -27.4566 | [15 empty] | -25.9159 | -15.856
[22 empty] | -18.3226 | -15.855 | [15 empty] | -18.3226 | -22.4188 | [15 empty] | -18.3226 | -27.454 | [15 empty] | -25.9168 | -15.855
[22 empty] | -18.3228 | -15.8539 | [15 empty] | -18.3228 | -22.4169 | [15 empty] | -18.3228 | -27.4514 | [15 empty] | -25.9176 | -15.8539
[22 empty] | -18.323 | -15.8527 | [15 empty] | -18.323 | -22.4149 | [15 empty] | -18.323 | -27.4486 | [15 empty] | -25.9182 | -15.8527
[22 empty] | -18.3231 | -15.8515 | [15 empty] | -18.3231 | -22.4129 | [15 empty] | -18.3231 | -27.4458 | [15 empty] | -25.9188 | -15.8515
[22 empty] | -18.3231 | -15.8503 | [15 empty] | -18.3231 | -22.4107 | [15 empty] | -18.3231 | -27.4428 | [15 empty] | -25.9194 | -15.8503
[22 empty] | -18.3231 | -15.849 | [15 empty] | -18.3231 | -22.4086 | [15 empty] | -18.3231 | -27.4398 | [15 empty] | -25.9198 | -15.849
[22 empty] | -18.3231 | -15.8476 | [15 empty] | -18.3231 | -22.4063 | [15 empty] | -18.3231 | -27.4367 | [15 empty] | -25.9202 | -15.8476
[22 empty] | -18.3229 | -15.8462 | [15 empty] | -18.3229 | -22.404 | [15 empty] | -18.3229 | -27.4336 | [15 empty] | -25.9205 | -15.8462
[22 empty] | -18.3228 | -15.8448 | [15 empty] | -18.3228 | -22.4016 | [15 empty] | -18.3228 | -27.4303 | [15 empty] | -25.9207 | -15.8448
[22 empty] | -18.3225 | -15.8433 | [15 empty] | -18.3225 | -22.3991 | [15 empty] | -18.3225 | -27.427 | [15 empty] | -25.9208 | -15.8433
[22 empty] | -18.3222 | -15.8417 | [15 empty] | -18.3222 | -22.3966 | [15 empty] | -18.3222 | -27.4236 | [15 empty] | -25.9209 | -15.8417
[22 empty] | -18.3219 | -15.8402 | [15 empty] | -18.3219 | -22.394 | [15 empty] | -18.3219 | -27.42 | [15 empty] | -25.9209 | -15.8402
[22 empty] | -18.3215 | -15.8385 | [15 empty] | -18.3215 | -22.3914 | [15 empty] | -18.3215 | -27.4165 | [15 empty] | -25.9208 | -15.8385
[22 empty] | -18.321 | -15.8368 | [15 empty] | -18.321 | -22.3886 | [15 empty] | -18.321 | -27.4128 | [15 empty] | -25.9206 | -15.8368
[22 empty] | -18.3205 | -15.8351 | [15 empty] | -18.3205 | -22.3858 | [15 empty] | -18.3205 | -27.409 | [15 empty] | -25.9203 | -15.8351
[22 empty] | -18.3199 | -15.8333 | [15 empty] | -18.3199 | -22.383 | [15 empty] | -18.3199 | -27.4052 | [15 empty] | -25.92 | -15.8333
[22 empty] | -18.3193 | -15.8315 | [15 empty] | -18.3193 | -22.38 | [15 empty] | -18.3193 | -27.4013 | [15 empty] | -25.9196 | -15.8315
[22 empty] | -18.3186 | -15.8296 | [15 empty] | -18.3186 | -22.377 | [15 empty] | -18.3186 | -27.3973 | [15 empty] | -25.9191 | -15.8296
[22 empty] | -18.3179 | -15.8277 | [15 empty] | -18.3179 | -22.374 | [15 empty] | -18.3179 | -27.3932 | [15 empty] | -25.9185 | -15.8277
[22 empty] | -18.3171 | -15.8257 | [15 empty] | -18.3171 | -22.3708 | [15 empty] | -18.3171 | -27.389 | [15 empty] | -25.9178 | -15.8257
[22 empty] | -18.3162 | -15.8237 | [15 empty] | -18.3162 | -22.3676 | [15 empty] | -18.3162 | -27.3848 | [15 empty] | -25.9171 | -15.8237
[22 empty] | -18.3153 | -15.8216 | [15 empty] | -18.3153 | -22.3643 | [15 empty] | -18.3153 | -27.3804 | [15 empty] | -25.9163 | -15.8216
[22 empty] | -18.3144 | -15.8195 | [15 empty] | -18.3144 | -22.361 | [15 empty] | -18.3144 | -27.376 | [15 empty] | -25.9154 | -15.8195
[22 empty] | -18.3133 | -15.8174 | [15 empty] | -18.3133 | -22.3576 | [15 empty] | -18.3133 | -27.3715 | [15 empty] | -25.9144 | -15.8174
[22 empty] | -18.3123 | -15.8152 | [15 empty] | -18.3123 | -22.3541 | [15 empty] | -18.3123 | -27.3669 | [15 empty] | -25.9133 | -15.8152
[22 empty] | -18.3111 | -15.8129 | [15 empty] | -18.3111 | -22.3506 | [15 empty] | -18.3111 | -27.3622 | [15 empty] | -25.9122 | -15.8129
[22 empty] | -18.31 | -15.8106 | [15 empty] | -18.31 | -22.347 | [15 empty] | -18.31 | -27.3575 | [15 empty] | -25.911 | -15.8106
[22 empty] | -18.3087 | -15.8082 | [15 empty] | -18.3087 | -22.3433 | [15 empty] | -18.3087 | -27.3527 | [15 empty] | -25.9097 | -15.8082
[22 empty] | -18.3074 | -15.8058 | [15 empty] | -18.3074 | -22.3395 | [15 empty] | -18.3074 | -27.3477 | [15 empty] | -25.9083 | -15.8058
[22 empty] | -18.3061 | -15.8034 | [15 empty] | -18.3061 | -22.3357 | [15 empty] | -18.3061 | -27.3427 | [15 empty] | -25.9068 | -15.8034
[22 empty] | -18.3046 | -15.8009 | [15 empty] | -18.3046 | -22.3318 | [15 empty] | -18.3046 | -27.3377 | [15 empty] | -25.9053 | -15.8009
[22 empty] | -18.3032 | -15.7983 | [15 empty] | -18.3032 | -22.3279 | [15 empty] | -18.3032 | -27.3325 | [15 empty] | -25.9037 | -15.7983
[22 empty] | -18.3017 | -15.7957 | [15 empty] | -18.3017 | -22.3239 | [15 empty] | -18.3017 | -27.3273 | [15 empty] | -25.902 | -15.7957
[22 empty] | -18.3001 | -15.7931 | [15 empty] | -18.3001 | -22.3198 | [15 empty] | -18.3001 | -27.3219 | [15 empty] | -25.9002 | -15.7931
[22 empty] | -18.2984 | -15.7904 | [15 empty] | -18.2984 | -22.3156 | [15 empty] | -18.2984 | -27.3165 | [15 empty] | -25.8984 | -15.7904
[22 empty] | -18.2967 | -15.7877 | [15 empty] | -18.2967 | -22.3114 | [15 empty] | -18.2967 | -27.311 | [15 empty] | -25.8965 | -15.7877
[22 empty] | -18.295 | -15.7849 | [15 empty] | -18.295 | -22.3071 | [15 empty] | -18.295 | -27.3054 | [15 empty] | -25.8944 | -15.7849
[22 empty] | -18.2932 | -15.782 | [15 empty] | -18.2932 | -22.3028 | [15 empty] | -18.2932 | -27.2998 | [15 empty] | -25.8924 | -15.782
[22 empty] | -18.2913 | -15.7791 | [15 empty] | -18.2913 | -22.2983 | [15 empty] | -18.2913 | -27.294 | [15 empty] | -25.8902 | -15.7791
[22 empty] | -18.2894 | -15.7762 | [15 empty] | -18.2894 | -22.2939 | [15 empty] | -18.2894 | -27.2882 | [15 empty] | -25.8879 | -15.7762
[22 empty] | -18.2874 | -15.7732 | [15 empty] | -18.2874 | -22.2893 | [15 empty] | -18.2874 | -27.2823 | [15 empty] | -25.8856 | -15.7732
[22 empty] | -18.2854 | -15.7702 | [15 empty] | -18.2854 | -22.2847 | [15 empty] | -18.2854 | -27.2763 | [15 empty] | -25.8832 | -15.7702
[22 empty] | -18.2833 | -15.7671 | [15 empty] | -18.2833 | -22.28 | [15 empty] | -18.2833 | -27.2703 | [15 empty] | -25.8807 | -15.7671
[22 empty] | -18.2812 | -15.764 | [15 empty] | -18.2812 | -22.2752 | [15 empty] | -18.2812 | -27.2641 | [15 empty] | -25.8782 | -15.764
[22 empty] | -18.279 | -15.7608 | [15 empty] | -18.279 | -22.2704 | [15 empty] | -18.279 | -27.2579 | [15 empty] | -25.8755 | -15.7608
[22 empty] | -18.2767 | -15.7576 | [15 empty] | -18.2767 | -22.2655 | [15 empty] | -18.2767 | -27.2516 | [15 empty] | -25.8728 | -15.7576
[22 empty] | -18.2744 | -15.7544 | [15 empty] | -18.2744 | -22.2605 | [15 empty] | -18.2744 | -27.2452 | [15 empty] | -25.87 | -15.7544
[22 empty] | -18.2721 | -15.7511 | [15 empty] | -18.2721 | -22.2555 | [15 empty] | -18.2721 | -27.2387 | [15 empty] | -25.8671 | -15.7511
[22 empty] | -18.2696 | -15.7477 | [15 empty] | -18.2696 | -22.2504 | [15 empty] | -18.2696 | -27.2321 | [15 empty] | -25.8641 | -15.7477
[22 empty] | -18.2672 | -15.7443 | [15 empty] | -18.2672 | -22.2453 | [15 empty] | -18.2672 | -27.2255 | [15 empty] | -25.8611 | -15.7443
[22 empty] | -18.2646 | -15.7408 | [15 empty] | -18.2646 | -22.24 | [15 empty] | -18.2646 | -27.2187 | [15 empty] | -25.858 | -15.7408
[22 empty] | -18.262 | -15.7373 | [15 empty] | -18.262 | -22.2347 | [15 empty] | -18.262 | -27.2119 | [15 empty] | -25.8548 | -15.7373
[22 empty] | -18.2594 | -15.7338 | [15 empty] | -18.2594 | -22.2294 | [15 empty] | -18.2594 | -27.205 | [15 empty] | -25.8515 | -15.7338
[22 empty] | -18.2567 | -15.7302 | [15 empty] | -18.2567 | -22.2239 | [15 empty] | -18.2567 | -27.1981 | [15 empty] | -25.8481 | -15.7302
[22 empty] | -18.2539 | -15.7265 | [15 empty] | -18.2539 | -22.2184 | [15 empty] | -18.2539 | -27.191 | [15 empty] | -25.8447 | -15.7265
[22 empty] | -18.2511 | -15.7228 | [15 empty] | -18.2511 | -22.2129 | [15 empty] | -18.2511 | -27.1839 | [15 empty] | -25.8411 | -15.7228
[22 empty] | -18.2483 | -15.7191 | [15 empty] | -18.2483 | -22.2072 | [15 empty] | -18.2483 | -27.1767 | [15 empty] | -25.8375 | -15.7191
[22 empty] | -18.2453 | -15.7153 | [15 empty] | -18.2453 | -22.2015 | [15 empty] | -18.2453 | -27.1694 | [15 empty] | -25.8339 | -15.7153
[22 empty] | -18.2424 | -15.7115 | [15 empty] | -18.2424 | -22.1958 | [15 empty] | -18.2424 | -27.162 | [15 empty] | -25.8301 | -15.7115
[22 empty] | -18.2393 | -15.7076 | [15 empty] | -18.2393 | -22.1899 | [15 empty] | -18.2393 | -27.1545 | [15 empty] | -25.8263 | -15.7076
[22 empty] | -18.2362 | -15.7037 | [15 empty] | -18.2362 | -22.184 | [15 empty] | -18.2362 | -27.147 | [15 empty] | -25.8223 | -15.7037
[22 empty] | -18.2331 | -15.6997 | [15 empty] | -18.2331 | -22.1781 | [15 empty] | -18.2331 | -27.1394 | [15 empty] | -25.8183 | -15.6997
[22 empty] | -18.2299 | -15.6957 | [15 empty] | -18.2299 | -22.172 | [15 empty] | -18.2299 | -27.1316 | [15 empty] | -25.8143 | -15.6957
[22 empty] | -18.2266 | -15.6916 | [15 empty] | -18.2266 | -22.1659 | [15 empty] | -18.2266 | -27.1239 | [15 empty] | -25.8101 | -15.6916
[22 empty] | -18.2233 | -15.6875 | [15 empty] | -18.2233 | -22.1598 | [15 empty] | -18.2233 | -27.116 | [15 empty] | -25.8059 | -15.6875
[22 empty] | -18.2199 | -15.6833 | [15 empty] | -18.2199 | -22.1536 | [15 empty] | -18.2199 | -27.108 | [15 empty] | -25.8015 | -15.6833
[22 empty] | -18.2165 | -15.6791 | [15 empty] | -18.2165 | -22.1473 | [15 empty] | -18.2165 | -27.1 | [15 empty] | -25.7971 | -15.6791
[22 empty] | -18.213 | -15.6748 | [15 empty] | -18.213 | -22.1409 | [15 empty] | -18.213 | -27.0919 | [15 empty] | -25.7927 | -15.6748
[22 empty] | -18.2095 | -15.6705 | [15 empty] | -18.2095 | -22.1345 | [15 empty] | -18.2095 | -27.0837 | [15 empty] | -25.7881 | -15.6705
[22 empty] | -18.2059 | -15.6661 | [15 empty] | -18.2059 | -22.128 | [15 empty] | -18.2059 | -27.0754 | [15 empty] | -25.7835 | -15.6661
[22 empty] | -18.2022 | -15.6617 | [15 empty] | -18.2022 | -22.1214 | [15 empty] | -18.2022 | -27.0671 | [15 empty] | -25.7787 | -15.6617
[22 empty] | -18.1985 | -15.6573 | [15 empty] | -18.1985 | -22.1148 | [15 empty] | -18.1985 | -27.0586 | [15 empty] | -25.774 | -15.6573
[22 empty] | -18.1947 | -15.6528 | [15 empty] | -18.1947 | -22.1081 | [15 empty] | -18.1947 | -27.0501 | [15 empty] | -25.7691 | -15.6528
[22 empty] | -18.1909 | -15.6482 | [15 empty] | -18.1909 | -22.1013 | [15 empty] | -18.1909 | -27.0415 | [15 empty] | -25.7641 | -15.6482
[22 empty] | -18.187 | -15.6437 | [15 empty] | -18.187 | -22.0945 | [15 empty] | -18.187 | -27.0328 | [15 empty] | -25.7591 | -15.6437
[22 empty] | -18.1831 | -15.639 | [15 empty] | -18.1831 | -22.0876 | [15 empty] | -18.1831 | -27.0241 | [15 empty] | -25.754 | -15.639
[22 empty] | -18.1791 | -15.6343 | [15 empty] | -18.1791 | -22.0806 | [15 empty] | -18.1791 | -27.0152 | [15 empty] | -25.7488 | -15.6343
[22 empty] | -18.1751 | -15.6296 | [15 empty] | -18.1751 | -22.0736 | [15 empty] | -18.1751 | -27.0063 | [15 empty] | -25.7435 | -15.6296
[22 empty] | -18.171 | -15.6248 | [15 empty] | -18.171 | -22.0665 | [15 empty] | -18.171 | -26.9973 | [15 empty] | -25.7381 | -15.6248
[22 empty] | -18.1668 | -15.62 | [15 empty] | -18.1668 | -22.0593 | [15 empty] | -18.1668 | -26.9882 | [15 empty] | -25.7327 | -15.62
[22 empty] | -18.1626 | -15.6151 | [15 empty] | -18.1626 | -22.0521 | [15 empty] | -18.1626 | -26.979 | [15 empty] | -25.7272 | -15.6151
[22 empty] | -18.1583 | -15.6102 | [15 empty] | -18.1583 | -22.0448 | [15 empty] | -18.1583 | -26.9698 | [15 empty] | -25.7216 | -15.6102
[22 empty] | -18.154 | -15.6052 | [15 empty] | -18.154 | -22.0374 | [15 empty] | -18.154 | -26.9605 | [15 empty] | -25.7159 | -15.6052
[22 empty] | -18.1496 | -15.6002 | [15 empty] | -18.1496 | -22.03 | [15 empty] | -18.1496 | -26.951 | [15 empty] | -25.7102 | -15.6002
[22 empty] | -18.1452 | -15.5951 | [15 empty] | -18.1452 | -22.0225 | [15 empty] | -18.1452 | -26.9416 | [15 empty] | -25.7043 | -15.5951
[22 empty] | -18.1407 | -15.59 | [15 empty] | -18.1407 | -22.0149 | [15 empty] | -18.1407 | -26.932 | [15 empty] | -25.6984 | -15.59
[22 empty] | -18.1361 | -15.5849 | [15 empty] | -18.1361 | -22.0073 | [15 empty] | -18.1361 | -26.9223 | [15 empty] | -25.6924 | -15.5849
[22 empty] | -18.1315 | -15.5797 | [15 empty] | -18.1315 | -21.9996 | [15 empty] | -18.1315 | -26.9126 | [15 empty] | -25.6864 | -15.5797
[22 empty] | -18.1269 | -15.5744 | [15 empty] | -18.1269 | -21.9919 | [15 empty] | -18.1269 | -26.9028 | [15 empty] | -25.6802 | -15.5744
[22 empty] | -18.1221 | -15.5691 | [15 empty] | -18.1221 | -21.984 | [15 empty] | -18.1221 | -26.8929 | [15 empty] | -25.674 | -15.5691
[22 empty] | -18.1174 | -15.5638 | [15 empty] | -18.1174 | -21.9761 | [15 empty] | -18.1174 | -26.8829 | [15 empty] | -25.6677 | -15.5638
[22 empty] | -18.1125 | -15.5584 | [15 empty] | -18.1125 | -21.9682 | [15 empty] | -18.1125 | -26.8729 | [15 empty] | -25.6613 | -15.5584
[22 empty] | -18.1077 | -15.5529 | [15 empty] | -18.1077 | -21.9602 | [15 empty] | -18.1077 | -26.8627 | [15 empty] | -25.6548 | -15.5529
[22 empty] | -18.1027 | -15.5474 | [15 empty] | -18.1027 | -21.9521 | [15 empty] | -18.1027 | -26.8525 | [15 empty] | -25.6483 | -15.5474
[22 empty] | -18.0977 | -15.5419 | [15 empty] | -18.0977 | -21.9439 | [15 empty] | -18.0977 | -26.8422 | [15 empty] | -25.6416 | -15.5419
[22 empty] | -18.0927 | -15.5363 | [15 empty] | -18.0927 | -21.9357 | [15 empty] | -18.0927 | -26.8319 | [15 empty] | -25.6349 | -15.5363
[22 empty] | -18.0876 | -15.5307 | [15 empty] | -18.0876 | -21.9274 | [15 empty] | -18.0876 | -26.8214 | [15 empty] | -25.6281 | -15.5307
[22 empty] | -18.0824 | -15.525 | [15 empty] | -18.0824 | -21.9191 | [15 empty] | -18.0824 | -26.8109 | [15 empty] | -25.6213 | -15.525
[22 empty] | -18.0772 | -15.5193 | [15 empty] | -18.0772 | -21.9107 | [15 empty] | -18.0772 | -26.8003 | [15 empty] | -25.6143 | -15.5193
[22 empty] | -18.0719 | -15.5135 | [15 empty] | -18.0719 | -21.9022 | [15 empty] | -18.0719 | -26.7896 | [15 empty] | -25.6073 | -15.5135
[22 empty] | -18.0666 | -15.5077 | [15 empty] | -18.0666 | -21.8936 | [15 empty] | -18.0666 | -26.7788 | [15 empty] | -25.6002 | -15.5077
[22 empty] | -18.0612 | -15.5019 | [15 empty] | -18.0612 | -21.885 | [15 empty] | -18.0612 | -26.7679 | [15 empty] | -25.593 | -15.5019
[22 empty] | -18.0557 | -15.4959 | [15 empty] | -18.0557 | -21.8763 | [15 empty] | -18.0557 | -26.757 | [15 empty] | -25.5858 | -15.4959
[22 empty] | -18.0502 | -15.49 | [15 empty] | -18.0502 | -21.8676 | [15 empty] | -18.0502 | -26.746 | [15 empty] | -25.5784 | -15.49
[22 empty] | -18.0447 | -15.484 | [15 empty] | -18.0447 | -21.8588 | [15 empty] | -18.0447 | -26.7349 | [15 empty] | -25.571 | -15.484
[22 empty] | -18.0391 | -15.4779 | [15 empty] | -18.0391 | -21.8499 | [15 empty] | -18.0391 | -26.7237 | [15 empty] | -25.5635 | -15.4779
[22 empty] | -18.0334 | -15.4719 | [15 empty] | -18.0334 | -21.841 | [15 empty] | -18.0334 | -26.7125 | [15 empty] | -25.5559 | -15.4719
[22 empty] | -18.0277 | -15.4657 | [15 empty] | -18.0277 | -21.832 | [15 empty] | -18.0277 | -26.7012 | [15 empty] | -25.5482 | -15.4657
[22 empty] | -18.0219 | -15.4595 | [15 empty] | -18.0219 | -21.8229 | [15 empty] | -18.0219 | -26.6897 | [15 empty] | -25.5405 | -15.4595
[22 empty] | -18.0161 | -15.4533 | [15 empty] | -18.0161 | -21.8138 | [15 empty] | -18.0161 | -26.6783 | [15 empty] | -25.5327 | -15.4533
[22 empty] | -18.0102 | -15.447 | [15 empty] | -18.0102 | -21.8046 | [15 empty] | -18.0102 | -26.6667 | [15 empty] | -25.5248 | -15.447
[22 empty] | -18.0042 | -15.4407 | [15 empty] | -18.0042 | -21.7953 | [15 empty] | -18.0042 | -26.655 | [15 empty] | -25.5168 | -15.4407
[22 empty] | -17.9982 | -15.4343 | [15 empty] | -17.9982 | -21.786 | [15 empty] | -17.9982 | -26.6433 | [15 empty] | -25.5087 | -15.4343
[22 empty] | -17.9922 | -15.4279 | [15 empty] | -17.9922 | -21.7766 | [15 empty] | -17.9922 | -26.6315 | [15 empty] | -25.5006 | -15.4279
[22 empty] | -17.9861 | -15.4214 | [15 empty] | -17.9861 | -21.7671 | [15 empty] | -17.9861 | -26.6196 | [15 empty] | -25.4924 | -15.4214
[22 empty] | -17.9799 | -15.4149 | [15 empty] | -17.9799 | -21.7576 | [15 empty] | -17.9799 | -26.6077 | [15 empty] | -25.4841 | -15.4149
[22 empty] | -17.9737 | -15.4084 | [15 empty] | -17.9737 | -21.748 | [15 empty] | -17.9737 | -26.5956 | [15 empty] | -25.4757 | -15.4084
[22 empty] | -17.9674 | -15.4018 | [15 empty] | -17.9674 | -21.7383 | [15 empty] | -17.9674 | -26.5835 | [15 empty] | -25.4672 | -15.4018
[22 empty] | -17.9611 | -15.3951 | [15 empty] | -17.9611 | -21.7286 | [15 empty] | -17.9611 | -26.5713 | [15 empty] | -25.4587 | -15.3951
[22 empty] | -17.9547 | -15.3884 | [15 empty] | -17.9547 | -21.7188 | [15 empty] | -17.9547 | -26.559 | [15 empty] | -25.4501 | -15.3884
[22 empty] | -17.9482 | -15.3817 | [15 empty] | -17.9482 | -21.709 | [15 empty] | -17.9482 | -26.5467 | [15 empty] | -25.4414 | -15.3817
[22 empty] | -17.9417 | -15.3749 | [15 empty] | -17.9417 | -21.6991 | [15 empty] | -17.9417 | -26.5342 | [15 empty] | -25.4326 | -15.3749
[22 empty] | -17.9352 | -15.368 | [15 empty] | -17.9352 | -21.6891 | [15 empty] | -17.9352 | -26.5217 | [15 empty] | -25.4238 | -15.368
[22 empty] | -17.9286 | -15.3612 | [15 empty] | -17.9286 | -21.679 | [15 empty] | -17.9286 | -26.5091 | [15 empty] | -25.4148 | -15.3612
[22 empty] | -17.9219 | -15.3542 | [15 empty] | -17.9219 | -21.6689 | [15 empty] | -17.9219 | -26.4964 | [15 empty] | -25.4058 | -15.3542
[22 empty] | -17.9152 | -15.3473 | [15 empty] | -17.9152 | -21.6588 | [15 empty] | -17.9152 | -26.4837 | [15 empty] | -25.3967 | -15.3473
[22 empty] | -17.9084 | -15.3402 | [15 empty] | -17.9084 | -21.6485 | [15 empty] | -17.9084 | -26.4708 | [15 empty] | -25.3876 | -15.3402
[22 empty] | -17.9016 | -15.3332 | [15 empty] | -17.9016 | -21.6382 | [15 empty] | -17.9016 | -26.4579 | [15 empty] | -25.3783 | -15.3332
[22 empty] | -17.8947 | -15.3261 | [15 empty] | -17.8947 | -21.6279 | [15 empty] | -17.8947 | -26.4449 | [15 empty] | -25.369 | -15.3261
[22 empty] | -17.8877 | -15.3189 | [15 empty] | -17.8877 | -21.6174 | [15 empty] | -17.8877 | -26.4319 | [15 empty] | -25.3596 | -15.3189
[22 empty] | -17.8807 | -15.3117 | [15 empty] | -17.8807 | -21.6069 | [15 empty] | -17.8807 | -26.4187 | [15 empty] | -25.3501 | -15.3117
[22 empty] | -17.8737 | -15.3045 | [15 empty] | -17.8737 | -21.5964 | [15 empty] | -17.8737 | -26.4055 | [15 empty] | -25.3405 | -15.3045
[22 empty] | -17.8665 | -15.2972 | [15 empty] | -17.8665 | -21.5857 | [15 empty] | -17.8665 | -26.3922 | [15 empty] | -25.3309 | -15.2972
[22 empty] | -17.8594 | -15.2898 | [15 empty] | -17.8594 | -21.5751 | [15 empty] | -17.8594 | -26.3788 | [15 empty] | -25.3212 | -15.2898
[22 empty] | -17.8522 | -15.2824 | [15 empty] | -17.8522 | -21.5643 | [15 empty] | -17.8522 | -26.3654 | [15 empty] | -25.3114 | -15.2824
[22 empty] | -17.8449 | -15.275 | [15 empty] | -17.8449 | -21.5535 | [15 empty] | -17.8449 | -26.3518 | [15 empty] | -25.3015 | -15.275
[22 empty] | -17.8375 | -15.2675 | [15 empty] | -17.8375 | -21.5426 | [15 empty] | -17.8375 | -26.3382 | [15 empty] | -25.2915 | -15.2675
[22 empty] | -17.8302 | -15.26 | [15 empty] | -17.8302 | -21.5317 | [15 empty] | -17.8302 | -26.3245 | [15 empty] | -25.2815 | -15.26
[22 empty] | -17.8227 | -15.2524 | [15 empty] | -17.8227 | -21.5207 | [15 empty] | -17.8227 | -26.3108 | [15 empty] | -25.2714 | -15.2524
[22 empty] | -17.8152 | -15.2448 | [15 empty] | -17.8152 | -21.5096 | [15 empty] | -17.8152 | -26.2969 | [15 empty] | -25.2612 | -15.2448
[22 empty] | -17.8077 | -15.2372 | [15 empty] | -17.8077 | -21.4984 | [15 empty] | -17.8077 | -26.283 | [15 empty] | -25.2509 | -15.2372
[22 empty] | -17.8 | -15.2295 | [15 empty] | -17.8 | -21.4872 | [15 empty] | -17.8 | -26.269 | [15 empty] | -25.2405 | -15.2295
[22 empty] | -17.7924 | -15.2217 | [15 empty] | -17.7924 | -21.476 | [15 empty] | -17.7924 | -26.2549 | [15 empty] | -25.2301 | -15.2217
[22 empty] | -17.7847 | -15.2139 | [15 empty] | -17.7847 | -21.4646 | [15 empty] | -17.7847 | -26.2407 | [15 empty] | -25.2196 | -15.2139
[22 empty] | -17.7769 | -15.2061 | [15 empty] | -17.7769 | -21.4533 | [15 empty] | -17.7769 | -26.2265 | [15 empty] | -25.209 | -15.2061
[22 empty] | -17.7691 | -15.1982 | [15 empty] | -17.7691 | -21.4418 | [15 empty] | -17.7691 | -26.2122 | [15 empty] | -25.1983 | -15.1982
[22 empty] | -17.7612 | -15.1902 | [15 empty] | -17.7612 | -21.4303 | [15 empty] | -17.7612 | -26.1978 | [15 empty] | -25.1875 | -15.1902
[22 empty] | -17.7532 | -15.1823 | [15 empty] | -17.7532 | -21.4187 | [15 empty] | -17.7532 | -26.1833 | [15 empty] | -25.1767 | -15.1823
[22 empty] | -17.7452 | -15.1742 | [15 empty] | -17.7452 | -21.407 | [15 empty] | -17.7452 | -26.1688 | [15 empty] | -25.1658 | -15.1742
[22 empty] | -17.7372 | -15.1662 | [15 empty] | -17.7372 | -21.3953 | [15 empty] | -17.7372 | -26.1542 | [15 empty] | -25.1548 | -15.1662
[22 empty] | -17.7291 | -15.158 | [15 empty] | -17.7291 | -21.3836 | [15 empty] | -17.7291 | -26.1395 | [15 empty] | -25.1438 | -15.158
[22 empty] | -17.7209 | -15.1499 | [15 empty] | -17.7209 | -21.3717 | [15 empty] | -17.7209 | -26.1247 | [15 empty] | -25.1326 | -15.1499
[22 empty] | -17.7127 | -15.1417 | [15 empty] | -17.7127 | -21.3598 | [15 empty] | -17.7127 | -26.1098 | [15 empty] | -25.1214 | -15.1417
[22 empty] | -17.7044 | -15.1334 | [15 empty] | -17.7044 | -21.3479 | [15 empty] | -17.7044 | -26.0949 | [15 empty] | -25.1101 | -15.1334
[22 empty] | -17.6961 | -15.1251 | [15 empty] | -17.6961 | -21.3358 | [15 empty] | -17.6961 | -26.0799 | [15 empty] | -25.0987 | -15.1251
[22 empty] | -17.6877 | -15.1168 | [15 empty] | -17.6877 | -21.3237 | [15 empty] | -17.6877 | -26.0648 | [15 empty] | -25.0872 | -15.1168
[22 empty] | -17.6793 | -15.1084 | [15 empty] | -17.6793 | -21.3116 | [15 empty] | -17.6793 | -26.0497 | [15 empty] | -25.0757 | -15.1084
[22 empty] | -17.6708 | -15.1 | [15 empty] | -17.6708 | -21.2994 | [15 empty] | -17.6708 | -26.0344 | [15 empty] | -25.0641 | -15.1
[22 empty] | -17.6622 | -15.0915 | [15 empty] | -17.6622 | -21.2871 | [15 empty] | -17.6622 | -26.0191 | [15 empty] | -25.0524 | -15.0915
[22 empty] | -17.6536 | -15.083 | [15 empty] | -17.6536 | -21.2747 | [15 empty] | -17.6536 | -26.0037 | [15 empty] | -25.0406 | -15.083
[22 empty] | -17.645 | -15.0744 | [15 empty] | -17.645 | -21.2623 | [15 empty] | -17.645 | -25.9883 | [15 empty] | -25.0288 | -15.0744
[22 empty] | -17.6363 | -15.0658 | [15 empty] | -17.6363 | -21.2499 | [15 empty] | -17.6363 | -25.9727 | [15 empty] | -25.0168 | -15.0658
[22 empty] | -17.6275 | -15.0571 | [15 empty] | -17.6275 | -21.2373 | [15 empty] | -17.6275 | -25.9571 | [15 empty] | -25.0048 | -15.0571
[22 empty] | -17.6187 | -15.0484 | [15 empty] | -17.6187 | -21.2247 | [15 empty] | -17.6187 | -25.9414 | [15 empty] | -24.9927 | -15.0484
[22 empty] | -17.6098 | -15.0397 | [15 empty] | -17.6098 | -21.2121 | [15 empty] | -17.6098 | -25.9256 | [15 empty] | -24.9806 | -15.0397
[22 empty] | -17.6009 | -15.0309 | [15 empty] | -17.6009 | -21.1994 | [15 empty] | -17.6009 | -25.9098 | [15 empty] | -24.9683 | -15.0309
[22 empty] | -17.5919 | -15.022 | [15 empty] | -17.5919 | -21.1866 | [15 empty] | -17.5919 | -25.8938 | [15 empty] | -24.956 | -15.022
[22 empty] | -17.5828 | -15.0132 | [15 empty] | -17.5828 | -21.1737 | [15 empty] | -17.5828 | -25.8778 | [15 empty] | -24.9436 | -15.0132
[22 empty] | -17.5737 | -15.0042 | [15 empty] | -17.5737 | -21.1608 | [15 empty] | -17.5737 | -25.8618 | [15 empty] | -24.9311 | -15.0042
[22 empty] | -17.5646 | -14.9953 | [15 empty] | -17.5646 | -21.1478 | [15 empty] | -17.5646 | -25.8456 | [15 empty] | -24.9185 | -14.9953
[22 empty] | -17.5554 | -14.9862 | [15 empty] | -17.5554 | -21.1348 | [15 empty] | -17.5554 | -25.8294 | [15 empty] | -24.9059 | -14.9862
[22 empty] | -17.5461 | -14.9772 | [15 empty] | -17.5461 | -21.1217 | [15 empty] | -17.5461 | -25.8131 | [15 empty] | -24.8932 | -14.9772
[22 empty] | -17.5368 | -14.9681 | [15 empty] | -17.5368 | -21.1086 | [15 empty] | -17.5368 | -25.7967 | [15 empty] | -24.8804 | -14.9681
[22 empty] | -17.5274 | -14.9589 | [15 empty] | -17.5274 | -21.0953 | [15 empty] | -17.5274 | -25.7802 | [15 empty] | -24.8675 | -14.9589
[22 empty] | -17.518 | -14.9497 | [15 empty] | -17.518 | -21.082 | [15 empty] | -17.518 | -25.7637 | [15 empty] | -24.8546 | -14.9497
[22 empty] | -17.5085 | -14.9405 | [15 empty] | -17.5085 | -21.0687 | [15 empty] | -17.5085 | -25.7471 | [15 empty] | -24.8415 | -14.9405
[22 empty] | -17.499 | -14.9312 | [15 empty] | -17.499 | -21.0553 | [15 empty] | -17.499 | -25.7304 | [15 empty] | -24.8284 | -14.9312
[22 empty] | -17.4894 | -14.9219 | [15 empty] | -17.4894 | -21.0418 | [15 empty] | -17.4894 | -25.7136 | [15 empty] | -24.8152 | -14.9219
[22 empty] | -17.4798 | -14.9125 | [15 empty] | -17.4798 | -21.0283 | [15 empty] | -17.4798 | -25.6968 | [15 empty] | -24.802 | -14.9125
[22 empty] | -17.4701 | -14.9031 | [15 empty] | -17.4701 | -21.0147 | [15 empty] | -17.4701 | -25.6799 | [15 empty] | -24.7886 | -14.9031
[22 empty] | -17.4603 | -14.8936 | [15 empty] | -17.4603 | -21.001 | [15 empty] | -17.4603 | -25.6629 | [15 empty] | -24.7752 | -14.8936
[22 empty] | -17.4505 | -14.8841 | [15 empty] | -17.4505 | -20.9873 | [15 empty] | -17.4505 | -25.6458 | [15 empty] | -24.7617 | -14.8841
[22 empty] | -17.4407 | -14.8746 | [15 empty] | -17.4407 | -20.9735 | [15 empty] | -17.4407 | -25.6287 | [15 empty] | -24.7481 | -14.8746
[22 empty] | -17.4307 | -14.865 | [15 empty] | -17.4307 | -20.9597 | [15 empty] | -17.4307 | -25.6115 | [15 empty] | -24.7345 | -14.865
[22 empty] | -17.4208 | -14.8553 | [15 empty] | -17.4208 | -20.9458 | [15 empty] | -17.4208 | -25.5942 | [15 empty] | -24.7208 | -14.8553
[22 empty] | -17.4107 | -14.8456 | [15 empty] | -17.4107 | -20.9318 | [15 empty] | -17.4107 | -25.5769 | [15 empty] | -24.7069 | -14.8456
[22 empty] | -17.4007 | -14.8359 | [15 empty] | -17.4007 | -20.9178 | [15 empty] | -17.4007 | -25.5594 | [15 empty] | -24.6931 | -14.8359
[22 empty] | -17.3905 | -14.8261 | [15 empty] | -17.3905 | -20.9037 | [15 empty] | -17.3905 | -25.5419 | [15 empty] | -24.6791 | -14.8261
[22 empty] | -17.3804 | -14.8163 | [15 empty] | -17.3804 | -20.8895 | [15 empty] | -17.3804 | -25.5243 | [15 empty] | -24.665 | -14.8163
[22 empty] | -17.3701 | -14.8065 | [15 empty] | -17.3701 | -20.8753 | [15 empty] | -17.3701 | -25.5067 | [15 empty] | -24.6509 | -14.8065
[22 empty] | -17.3598 | -14.7966 | [15 empty] | -17.3598 | -20.861 | [15 empty] | -17.3598 | -25.4889 | [15 empty] | -24.6367 | -14.7966
[22 empty] | -17.3495 | -14.7866 | [15 empty] | -17.3495 | -20.8467 | [15 empty] | -17.3495 | -25.4711 | [15 empty] | -24.6224 | -14.7866
[22 empty] | -17.3391 | -14.7766 | [15 empty] | -17.3391 | -20.8323 | [15 empty] | -17.3391 | -25.4532 | [15 empty] | -24.6081 | -14.7766
[22 empty] | -17.3286 | -14.7666 | [15 empty] | -17.3286 | -20.8178 | [15 empty] | -17.3286 | -25.4353 | [15 empty] | -24.5937 | -14.7666
[22 empty] | -17.3181 | -14.7565 | [15 empty] | -17.3181 | -20.8033 | [15 empty] | -17.3181 | -25.4172 | [15 empty] | -24.5791 | -14.7565
[22 empty] | -17.3075 | -14.7464 | [15 empty] | -17.3075 | -20.7887 | [15 empty] | -17.3075 | -25.3991 | [15 empty] | -24.5646 | -14.7464
[22 empty] | -17.2969 | -14.7362 | [15 empty] | -17.2969 | -20.7741 | [15 empty] | -17.2969 | -25.3809 | [15 empty] | -24.5499 | -14.7362
[22 empty] | -17.2862 | -14.726 | [15 empty] | -17.2862 | -20.7594 | [15 empty] | -17.2862 | -25.3627 | [15 empty] | -24.5352 | -14.726
[22 empty] | -17.2755 | -14.7157 | [15 empty] | -17.2755 | -20.7446 | [15 empty] | -17.2755 | -25.3443 | [15 empty] | -24.5203 | -14.7157
[22 empty] | -17.2647 | -14.7054 | [15 empty] | -17.2647 | -20.7298 | [15 empty] | -17.2647 | -25.3259 | [15 empty] | -24.5054 | -14.7054
[22 empty] | -17.2539 | -14.6951 | [15 empty] | -17.2539 | -20.7149 | [15 empty] | -17.2539 | -25.3075 | [15 empty] | -24.4905 | -14.6951
[22 empty] | -17.243 | -14.6847 | [15 empty] | -17.243 | -20.7 | [15 empty] | -17.243 | -25.2889 | [15 empty] | -24.4754 | -14.6847
[22 empty] | -17.2321 | -14.6743 | [15 empty] | -17.2321 | -20.6849 | [15 empty] | -17.2321 | -25.2703 | [15 empty] | -24.4603 | -14.6743
[22 empty] | -17.2211 | -14.6638 | [15 empty] | -17.2211 | -20.6699 | [15 empty] | -17.2211 | -25.2516 | [15 empty] | -24.4451 | -14.6638
[22 empty] | -17.21 | -14.6533 | [15 empty] | -17.21 | -20.6547 | [15 empty] | -17.21 | -25.2328 | [15 empty] | -24.4298 | -14.6533
[22 empty] | -17.1989 | -14.6427 | [15 empty] | -17.1989 | -20.6396 | [15 empty] | -17.1989 | -25.214 | [15 empty] | -24.4144 | -14.6427
[22 empty] | -17.1877 | -14.6321 | [15 empty] | -17.1877 | -20.6243 | [15 empty] | -17.1877 | -25.195 | [15 empty] | -24.399 | -14.6321
[22 empty] | -17.1765 | -14.6215 | [15 empty] | -17.1765 | -20.609 | [15 empty] | -17.1765 | -25.176 | [15 empty] | -24.3835 | -14.6215
[22 empty] | -17.1653 | -14.6108 | [15 empty] | -17.1653 | -20.5936 | [15 empty] | -17.1653 | -25.157 | [15 empty] | -24.3679 | -14.6108
[22 empty] | -17.1539 | -14.6 | [15 empty] | -17.1539 | -20.5782 | [15 empty] | -17.1539 | -25.1378 | [15 empty] | -24.3522 | -14.6
[22 empty] | -17.1426 | -14.5893 | [15 empty] | -17.1426 | -20.5627 | [15 empty] | -17.1426 | -25.1186 | [15 empty] | -24.3365 | -14.5893
[22 empty] | -17.1311 | -14.5784 | [15 empty] | -17.1311 | -20.5471 | [15 empty] | -17.1311 | -25.0993 | [15 empty] | -24.3206 | -14.5784
[22 empty] | -17.1197 | -14.5676 | [15 empty] | -17.1197 | -20.5315 | [15 empty] | -17.1197 | -25.08 | [15 empty] | -24.3047 | -14.5676
[22 empty] | -17.1081 | -14.5567 | [15 empty] | -17.1081 | -20.5158 | [15 empty] | -17.1081 | -25.0605 | [15 empty] | -24.2888 | -14.5567
[22 empty] | -17.0965 | -14.5457 | [15 empty] | -17.0965 | -20.5001 | [15 empty] | -17.0965 | -25.041 | [15 empty] | -24.2727 | -14.5457
[22 empty] | -17.0849 | -14.5347 | [15 empty] | -17.0849 | -20.4843 | [15 empty] | -17.0849 | -25.0214 | [15 empty] | -24.2566 | -14.5347
[22 empty] | -17.0732 | -14.5237 | [15 empty] | -17.0732 | -20.4684 | [15 empty] | -17.0732 | -25.0018 | [15 empty] | -24.2404 | -14.5237
[22 empty] | -17.0614 | -14.5126 | [15 empty] | -17.0614 | -20.4525 | [15 empty] | -17.0614 | -24.9821 | [15 empty] | -24.2241 | -14.5126
[22 empty] | -17.0496 | -14.5015 | [15 empty] | -17.0496 | -20.4365 | [15 empty] | -17.0496 | -24.9623 | [15 empty] | -24.2077 | -14.5015
[22 empty] | -17.0378 | -14.4903 | [15 empty] | -17.0378 | -20.4205 | [15 empty] | -17.0378 | -24.9424 | [15 empty] | -24.1913 | -14.4903
[22 empty] | -17.0259 | -14.4791 | [15 empty] | -17.0259 | -20.4044 | [15 empty] | -17.0259 | -24.9224 | [15 empty] | -24.1748 | -14.4791
[22 empty] | -17.0139 | -14.4678 | [15 empty] | -17.0139 | -20.3882 | [15 empty] | -17.0139 | -24.9024 | [15 empty] | -24.1582 | -14.4678
[22 empty] | -17.0019 | -14.4565 | [15 empty] | -17.0019 | -20.372 | [15 empty] | -17.0019 | -24.8823 | [15 empty] | -24.1415 | -14.4565
[22 empty] | -16.9898 | -14.4452 | [15 empty] | -16.9898 | -20.3557 | [15 empty] | -16.9898 | -24.8622 | [15 empty] | -24.1247 | -14.4452
[22 empty] | -16.9777 | -14.4338 | [15 empty] | -16.9777 | -20.3394 | [15 empty] | -16.9777 | -24.8419 | [15 empty] | -24.1079 | -14.4338
[22 empty] | -16.9655 | -14.4224 | [15 empty] | -16.9655 | -20.323 | [15 empty] | -16.9655 | -24.8216 | [15 empty] | -24.091 | -14.4224
[22 empty] | -16.9533 | -14.4109 | [15 empty] | -16.9533 | -20.3065 | [15 empty] | -16.9533 | -24.8013 | [15 empty] | -24.0741 | -14.4109
[22 empty] | -16.941 | -14.3994 | [15 empty] | -16.941 | -20.29 | [15 empty] | -16.941 | -24.7808 | [15 empty] | -24.057 | -14.3994
[22 empty] | -16.9287 | -14.3878 | [15 empty] | -16.9287 | -20.2735 | [15 empty] | -16.9287 | -24.7603 | [15 empty] | -24.0399 | -14.3878
[22 empty] | -16.9163 | -14.3762 | [15 empty] | -16.9163 | -20.2568 | [15 empty] | -16.9163 | -24.7397 | [15 empty] | -24.0227 | -14.3762
[22 empty] | -16.9039 | -14.3646 | [15 empty] | -16.9039 | -20.2401 | [15 empty] | -16.9039 | -24.719 | [15 empty] | -24.0054 | -14.3646
[22 empty] | -16.8914 | -14.3529 | [15 empty] | -16.8914 | -20.2234 | [15 empty] | -16.8914 | -24.6983 | [15 empty] | -23.988 | -14.3529
[22 empty] | -16.8788 | -14.3412 | [15 empty] | -16.8788 | -20.2066 | [15 empty] | -16.8788 | -24.6775 | [15 empty] | -23.9706 | -14.3412
[22 empty] | -16.8662 | -14.3294 | [15 empty] | -16.8662 | -20.1897 | [15 empty] | -16.8662 | -24.6566 | [15 empty] | -23.9531 | -14.3294
[22 empty] | -16.8536 | -14.3176 | [15 empty] | -16.8536 | -20.1727 | [15 empty] | -16.8536 | -24.6356 | [15 empty] | -23.9355 | -14.3176
[22 empty] | -16.8408 | -14.3058 | [15 empty] | -16.8408 | -20.1558 | [15 empty] | -16.8408 | -24.6146 | [15 empty] | -23.9178 | -14.3058
[22 empty] | -16.8281 | -14.2939 | [15 empty] | -16.8281 | -20.1387 | [15 empty] | -16.8281 | -24.5935 | [15 empty] | -23.9001 | -14.2939
[22 empty] | -16.8153 | -14.2819 | [15 empty] | -16.8153 | -20.1216 | [15 empty] | -16.8153 | -24.5723 | [15 empty] | -23.8823 | -14.2819
[22 empty] | -16.8024 | -14.27 | [15 empty] | -16.8024 | -20.1044 | [15 empty] | -16.8024 | -24.5511 | [15 empty] | -23.8644 | -14.27
[22 empty] | -16.7895 | -14.2579 | [15 empty] | -16.7895 | -20.0872 | [15 empty] | -16.7895 | -24.5298 | [15 empty] | -23.8464 | -14.2579
[22 empty] | -16.7765 | -14.2459 | [15 empty] | -16.7765 | -20.0699 | [15 empty] | -16.7765 | -24.5084 | [15 empty] | -23.8284 | -14.2459
[22 empty] | -16.7635 | -14.2338 | [15 empty] | -16.7635 | -20.0526 | [15 empty] | -16.7635 | -24.487 | [15 empty] | -23.8103 | -14.2338
[22 empty] | -16.7504 | -14.2216 | [15 empty] | -16.7504 | -20.0352 | [15 empty] | -16.7504 | -24.4654 | [15 empty] | -23.7921 | -14.2216
[22 empty] | -16.7373 | -14.2094 | [15 empty] | -16.7373 | -20.0177 | [15 empty] | -16.7373 | -24.4438 | [15 empty] | -23.7738 | -14.2094
[22 empty] | -16.7241 | -14.1972 | [15 empty] | -16.7241 | -20.0002 | [15 empty] | -16.7241 | -24.4222 | [15 empty] | -23.7555 | -14.1972
[22 empty] | -16.7109 | -14.1849 | [15 empty] | -16.7109 | -19.9826 | [15 empty] | -16.7109 | -24.4004 | [15 empty] | -23.7371 | -14.1849
[22 empty] | -16.6976 | -14.1726 | [15 empty] | -16.6976 | -19.965 | [15 empty] | -16.6976 | -24.3786 | [15 empty] | -23.7186 | -14.1726
[22 empty] | -16.6843 | -14.1602 | [15 empty] | -16.6843 | -19.9473 | [15 empty] | -16.6843 | -24.3568 | [15 empty] | -23.7 | -14.1602
[22 empty] | -16.6709 | -14.1478 | [15 empty] | -16.6709 | -19.9295 | [15 empty] | -16.6709 | -24.3348 | [15 empty] | -23.6813 | -14.1478
[22 empty] | -16.6574 | -14.1354 | [15 empty] | -16.6574 | -19.9117 | [15 empty] | -16.6574 | -24.3128 | [15 empty] | -23.6626 | -14.1354
[22 empty] | -16.6439 | -14.1229 | [15 empty] | -16.6439 | -19.8938 | [15 empty] | -16.6439 | -24.2907 | [15 empty] | -23.6438 | -14.1229
[22 empty] | -16.6304 | -14.1104 | [15 empty] | -16.6304 | -19.8759 | [15 empty] | -16.6304 | -24.2685 | [15 empty] | -23.625 | -14.1104
[22 empty] | -16.6168 | -14.0978 | [15 empty] | -16.6168 | -19.8579 | [15 empty] | -16.6168 | -24.2463 | [15 empty] | -23.606 | -14.0978
[22 empty] | -16.6031 | -14.0852 | [15 empty] | -16.6031 | -19.8399 | [15 empty] | -16.6031 | -24.224 | [15 empty] | -23.587 | -14.0852
[22 empty] | -16.5894 | -14.0726 | [15 empty] | -16.5894 | -19.8218 | [15 empty] | -16.5894 | -24.2017 | [15 empty] | -23.5679 | -14.0726
[22 empty] | -16.5757 | -14.0599 | [15 empty] | -16.5757 | -19.8036 | [15 empty] | -16.5757 | -24.1792 | [15 empty] | -23.5487 | -14.0599
[22 empty] | -16.5618 | -14.0471 | [15 empty] | -16.5618 | -19.7854 | [15 empty] | -16.5618 | -24.1567 | [15 empty] | -23.5295 | -14.0471
[22 empty] | -16.548 | -14.0344 | [15 empty] | -16.548 | -19.7671 | [15 empty] | -16.548 | -24.1341 | [15 empty] | -23.5102 | -14.0344
[22 empty] | -16.5341 | -14.0215 | [15 empty] | -16.5341 | -19.7488 | [15 empty] | -16.5341 | -24.1115 | [15 empty] | -23.4908 | -14.0215
[22 empty] | -16.5201 | -14.0087 | [15 empty] | -16.5201 | -19.7304 | [15 empty] | -16.5201 | -24.0888 | [15 empty] | -23.4713 | -14.0087
[22 empty] | -16.5061 | -13.9958 | [15 empty] | -16.5061 | -19.712 | [15 empty] | -16.5061 | -24.066 | [15 empty] | -23.4517 | -13.9958
[22 empty] | -16.492 | -13.9828 | [15 empty] | -16.492 | -19.6934 | [15 empty] | -16.492 | -24.0431 | [15 empty] | -23.4321 | -13.9828
[22 empty] | -16.4779 | -13.9699 | [15 empty] | -16.4779 | -19.6749 | [15 empty] | -16.4779 | -24.0202 | [15 empty] | -23.4124 | -13.9699
[22 empty] | -16.4637 | -13.9568 | [15 empty] | -16.4637 | -19.6563 | [15 empty] | -16.4637 | -23.9972 | [15 empty] | -23.3926 | -13.9568
[22 empty] | -16.4495 | -13.9438 | [15 empty] | -16.4495 | -19.6376 | [15 empty] | -16.4495 | -23.9741 | [15 empty] | -23.3728 | -13.9438
[22 empty] | -16.4352 | -13.9307 | [15 empty] | -16.4352 | -19.6188 | [15 empty] | -16.4352 | -23.951 | [15 empty] | -23.3529 | -13.9307
[22 empty] | -16.4209 | -13.9175 | [15 empty] | -16.4209 | -19.6001 | [15 empty] | -16.4209 | -23.9278 | [15 empty] | -23.3329 | -13.9175
[22 empty] | -16.4065 | -13.9043 | [15 empty] | -16.4065 | -19.5812 | [15 empty] | -16.4065 | -23.9045 | [15 empty] | -23.3128 | -13.9043
[22 empty] | -16.3921 | -13.8911 | [15 empty] | -16.3921 | -19.5623 | [15 empty] | -16.3921 | -23.8812 | [15 empty] | -23.2927 | -13.8911
[22 empty] | -16.3776 | -13.8778 | [15 empty] | -16.3776 | -19.5433 | [15 empty] | -16.3776 | -23.8578 | [15 empty] | -23.2724 | -13.8778
[22 empty] | -16.3631 | -13.8645 | [15 empty] | -16.3631 | -19.5243 | [15 empty] | -16.3631 | -23.8343 | [15 empty] | -23.2522 | -13.8645
[22 empty] | -16.3485 | -13.8512 | [15 empty] | -16.3485 | -19.5052 | [15 empty] | -16.3485 | -23.8107 | [15 empty] | -23.2318 | -13.8512
[22 empty] | -16.3338 | -13.8378 | [15 empty] | -16.3338 | -19.4861 | [15 empty] | -16.3338 | -23.7871 | [15 empty] | -23.2113 | -13.8378
[22 empty] | -16.3191 | -13.8243 | [15 empty] | -16.3191 | -19.4669 | [15 empty] | -16.3191 | -23.7634 | [15 empty] | -23.1908 | -13.8243
[22 empty] | -16.3044 | -13.8109 | [15 empty] | -16.3044 | -19.4477 | [15 empty] | -16.3044 | -23.7397 | [15 empty] | -23.1702 | -13.8109
[22 empty] | -16.2896 | -13.7973 | [15 empty] | -16.2896 | -19.4284 | [15 empty] | -16.2896 | -23.7159 | [15 empty] | -23.1496 | -13.7973
[22 empty] | -16.2748 | -13.7838 | [15 empty] | -16.2748 | -19.409 | [15 empty] | -16.2748 | -23.692 | [15 empty] | -23.1288 | -13.7838
[22 empty] | -16.2599 | -13.7702 | [15 empty] | -16.2599 | -19.3896 | [15 empty] | -16.2599 | -23.668 | [15 empty] | -23.108 | -13.7702
[22 empty] | -16.2449 | -13.7566 | [15 empty] | -16.2449 | -19.3701 | [15 empty] | -16.2449 | -23.644 | [15 empty] | -23.0871 | -13.7566
[22 empty] | -16.2299 | -13.7429 | [15 empty] | -16.2299 | -19.3506 | [15 empty] | -16.2299 | -23.6199 | [15 empty] | -23.0662 | -13.7429
[22 empty] | -16.2149 | -13.7292 | [15 empty] | -16.2149 | -19.331 | [15 empty] | -16.2149 | -23.5957 | [15 empty] | -23.0451 | -13.7292
[22 empty] | -16.1998 | -13.7154 | [15 empty] | -16.1998 | -19.3113 | [15 empty] | -16.1998 | -23.5715 | [15 empty] | -23.024 | -13.7154
[22 empty] | -16.1846 | -13.7016 | [15 empty] | -16.1846 | -19.2916 | [15 empty] | -16.1846 | -23.5472 | [15 empty] | -23.0029 | -13.7016
[22 empty] | -16.1694 | -13.6878 | [15 empty] | -16.1694 | -19.2719 | [15 empty] | -16.1694 | -23.5228 | [15 empty] | -22.9816 | -13.6878
[22 empty] | -16.1542 | -13.6739 | [15 empty] | -16.1542 | -19.2521 | [15 empty] | -16.1542 | -23.4984 | [15 empty] | -22.9603 | -13.6739
[22 empty] | -16.1389 | -13.66 | [15 empty] | -16.1389 | -19.2322 | [15 empty] | -16.1389 | -23.4739 | [15 empty] | -22.9389 | -13.66
[22 empty] | -16.1235 | -13.646 | [15 empty] | -16.1235 | -19.2123 | [15 empty] | -16.1235 | -23.4493 | [15 empty] | -22.9174 | -13.646
[22 empty] | -16.1081 | -13.632 | [15 empty] | -16.1081 | -19.1923 | [15 empty] | -16.1081 | -23.4247 | [15 empty] | -22.8958 | -13.632
[22 empty] | -16.0926 | -13.618 | [15 empty] | -16.0926 | -19.1723 | [15 empty] | -16.0926 | -23.4 | [15 empty] | -22.8742 | -13.618
[22 empty] | -16.0771 | -13.6039 | [15 empty] | -16.0771 | -19.1522 | [15 empty] | -16.0771 | -23.3752 | [15 empty] | -22.8525 | -13.6039
[22 empty] | -16.0616 | -13.5897 | [15 empty] | -16.0616 | -19.132 | [15 empty] | -16.0616 | -23.3504 | [15 empty] | -22.8308 | -13.5897
[22 empty] | -16.046 | -13.5756 | [15 empty] | -16.046 | -19.1118 | [15 empty] | -16.046 | -23.3255 | [15 empty] | -22.8089 | -13.5756
[22 empty] | -16.0303 | -13.5614 | [15 empty] | -16.0303 | -19.0916 | [15 empty] | -16.0303 | -23.3005 | [15 empty] | -22.787 | -13.5614
[22 empty] | -16.0146 | -13.5471 | [15 empty] | -16.0146 | -19.0713 | [15 empty] | -16.0146 | -23.2755 | [15 empty] | -22.765 | -13.5471
[22 empty] | -15.9988 | -13.5329 | [15 empty] | -15.9988 | -19.0509 | [15 empty] | -15.9988 | -23.2504 | [15 empty] | -22.743 | -13.5329
[22 empty] | -15.983 | -13.5185 | [15 empty] | -15.983 | -19.0305 | [15 empty] | -15.983 | -23.2252 | [15 empty] | -22.7208 | -13.5185
[22 empty] | -15.9671 | -13.5042 | [15 empty] | -15.9671 | -19.01 | [15 empty] | -15.9671 | -23.1999 | [15 empty] | -22.6986 | -13.5042
[22 empty] | -15.9512 | -13.4898 | [15 empty] | -15.9512 | -18.9895 | [15 empty] | -15.9512 | -23.1746 | [15 empty] | -22.6763 | -13.4898
[22 empty] | -15.9353 | -13.4753 | [15 empty] | -15.9353 | -18.9689 | [15 empty] | -15.9353 | -23.1493 | [15 empty] | -22.654 | -13.4753
[22 empty] | -15.9192 | -13.4609 | [15 empty] | -15.9192 | -18.9482 | [15 empty] | -15.9192 | -23.1238 | [15 empty] | -22.6316 | -13.4609
[22 empty] | -15.9032 | -13.4463 | [15 empty] | -15.9032 | -18.9275 | [15 empty] | -15.9032 | -23.0983 | [15 empty] | -22.6091 | -13.4463
[22 empty] | -15.8871 | -13.4318 | [15 empty] | -15.8871 | -18.9068 | [15 empty] | -15.8871 | -23.0728 | [15 empty] | -22.5865 | -13.4318
[22 empty] | -15.8709 | -13.4172 | [15 empty] | -15.8709 | -18.886 | [15 empty] | -15.8709 | -23.0471 | [15 empty] | -22.5639 | -13.4172
[22 empty] | -15.8547 | -13.4025 | [15 empty] | -15.8547 | -18.8651 | [15 empty] | -15.8547 | -23.0214 | [15 empty] | -22.5411 | -13.4025
[22 empty] | -15.8384 | -13.3879 | [15 empty] | -15.8384 | -18.8442 | [15 empty] | -15.8384 | -22.9956 | [15 empty] | -22.5183 | -13.3879
[22 empty] | -15.8221 | -13.3731 | [15 empty] | -15.8221 | -18.8232 | [15 empty] | -15.8221 | -22.9698 | [15 empty] | -22.4955 | -13.3731
[22 empty] | -15.8057 | -13.3584 | [15 empty] | -15.8057 | -18.8022 | [15 empty] | -15.8057 | -22.9439 | [15 empty] | -22.4726 | -13.3584
[22 empty] | -15.7893 | -13.3436 | [15 empty] | -15.7893 | -18.7811 | [15 empty] | -15.7893 | -22.9179 | [15 empty] | -22.4496 | -13.3436
[22 empty] | -15.7729 | -13.3288 | [15 empty] | -15.7729 | -18.76 | [15 empty] | -15.7729 | -22.8919 | [15 empty] | -22.4265 | -13.3288
[22 empty] | -15.7563 | -13.3139 | [15 empty] | -15.7563 | -18.7388 | [15 empty] | -15.7563 | -22.8658 | [15 empty] | -22.4033 | -13.3139
[22 empty] | -15.7398 | -13.299 | [15 empty] | -15.7398 | -18.7175 | [15 empty] | -15.7398 | -22.8397 | [15 empty] | -22.3801 | -13.299
[22 empty] | -15.7232 | -13.284 | [15 empty] | -15.7232 | -18.6962 | [15 empty] | -15.7232 | -22.8134 | [15 empty] | -22.3568 | -13.284
[22 empty] | -15.7065 | -13.269 | [15 empty] | -15.7065 | -18.6749 | [15 empty] | -15.7065 | -22.7871 | [15 empty] | -22.3335 | -13.269
[22 empty] | -15.6898 | -13.254 | [15 empty] | -15.6898 | -18.6535 | [15 empty] | -15.6898 | -22.7608 | [15 empty] | -22.31 | -13.254
[22 empty] | -15.673 | -13.2389 | [15 empty] | -15.673 | -18.632 | [15 empty] | -15.673 | -22.7343 | [15 empty] | -22.2865 | -13.2389
[22 empty] | -15.6562 | -13.2238 | [15 empty] | -15.6562 | -18.6105 | [15 empty] | -15.6562 | -22.7079 | [15 empty] | -22.2629 | -13.2238
[22 empty] | -15.6393 | -13.2087 | [15 empty] | -15.6393 | -18.5889 | [15 empty] | -15.6393 | -22.6813 | [15 empty] | -22.2393 | -13.2087
[22 empty] | -15.6224 | -13.1935 | [15 empty] | -15.6224 | -18.5673 | [15 empty] | -15.6224 | -22.6547 | [15 empty] | -22.2156 | -13.1935
[22 empty] | -15.6055 | -13.1783 | [15 empty] | -15.6055 | -18.5456 | [15 empty] | -15.6055 | -22.628 | [15 empty] | -22.1918 | -13.1783
[22 empty] | -15.5884 | -13.163 | [15 empty] | -15.5884 | -18.5239 | [15 empty] | -15.5884 | -22.6013 | [15 empty] | -22.1679 | -13.163
[22 empty] | -15.5714 | -13.1477 | [15 empty] | -15.5714 | -18.5021 | [15 empty] | -15.5714 | -22.5744 | [15 empty] | -22.144 | -13.1477
[22 empty] | -15.5543 | -13.1323 | [15 empty] | -15.5543 | -18.4803 | [15 empty] | -15.5543 | -22.5476 | [15 empty] | -22.12 | -13.1323
[22 empty] | -15.5371 | -13.117 | [15 empty] | -15.5371 | -18.4584 | [15 empty] | -15.5371 | -22.5206 | [15 empty] | -22.0959 | -13.117
[22 empty] | -15.5199 | -13.1015 | [15 empty] | -15.5199 | -18.4364 | [15 empty] | -15.5199 | -22.4936 | [15 empty] | -22.0717 | -13.1015
[22 empty] | -15.5026 | -13.0861 | [15 empty] | -15.5026 | -18.4145 | [15 empty] | -15.5026 | -22.4665 | [15 empty] | -22.0475 | -13.0861
[22 empty] | -15.4853 | -13.0706 | [15 empty] | -15.4853 | -18.3924 | [15 empty] | -15.4853 | -22.4394 | [15 empty] | -22.0232 | -13.0706
[22 empty] | -15.468 | -13.0551 | [15 empty] | -15.468 | -18.3703 | [15 empty] | -15.468 | -22.4122 | [15 empty] | -21.9988 | -13.0551
[22 empty] | -15.4506 | -13.0395 | [15 empty] | -15.4506 | -18.3481 | [15 empty] | -15.4506 | -22.385 | [15 empty] | -21.9744 | -13.0395
[22 empty] | -15.4331 | -13.0239 | [15 empty] | -15.4331 | -18.3259 | [15 empty] | -15.4331 | -22.3576 | [15 empty] | -21.9499 | -13.0239
[22 empty] | -15.4156 | -13.0082 | [15 empty] | -15.4156 | -18.3037 | [15 empty] | -15.4156 | -22.3302 | [15 empty] | -21.9253 | -13.0082
[22 empty] | -15.3981 | -12.9925 | [15 empty] | -15.3981 | -18.2814 | [15 empty] | -15.3981 | -22.3028 | [15 empty] | -21.9007 | -12.9925
[22 empty] | -15.3805 | -12.9768 | [15 empty] | -15.3805 | -18.259 | [15 empty] | -15.3805 | -22.2753 | [15 empty] | -21.876 | -12.9768
[22 empty] | -15.3628 | -12.9611 | [15 empty] | -15.3628 | -18.2366 | [15 empty] | -15.3628 | -22.2477 | [15 empty] | -21.8512 | -12.9611
[22 empty] | -15.3451 | -12.9453 | [15 empty] | -15.3451 | -18.2141 | [15 empty] | -15.3451 | -22.22 | [15 empty] | -21.8263 | -12.9453
[22 empty] | -15.3274 | -12.9294 | [15 empty] | -15.3274 | -18.1916 | [15 empty] | -15.3274 | -22.1923 | [15 empty] | -21.8014 | -12.9294
[22 empty] | -15.3096 | -12.9135 | [15 empty] | -15.3096 | -18.169 | [15 empty] | -15.3096 | -22.1646 | [15 empty] | -21.7764 | -12.9135
[22 empty] | -15.2917 | -12.8976 | [15 empty] | -15.2917 | -18.1464 | [15 empty] | -15.2917 | -22.1367 | [15 empty] | -21.7513 | -12.8976
[22 empty] | -15.2738 | -12.8817 | [15 empty] | -15.2738 | -18.1237 | [15 empty] | -15.2738 | -22.1088 | [15 empty] | -21.7262 | -12.8817
[22 empty] | -15.2559 | -12.8657 | [15 empty] | -15.2559 | -18.1009 | [15 empty] | -15.2559 | -22.0809 | [15 empty] | -21.701 | -12.8657
[22 empty] | -15.2379 | -12.8497 | [15 empty] | -15.2379 | -18.0782 | [15 empty] | -15.2379 | -22.0529 | [15 empty] | -21.6757 | -12.8497
[22 empty] | -15.2199 | -12.8336 | [15 empty] | -15.2199 | -18.0553 | [15 empty] | -15.2199 | -22.0248 | [15 empty] | -21.6504 | -12.8336
[22 empty] | -15.2018 | -12.8175 | [15 empty] | -15.2018 | -18.0324 | [15 empty] | -15.2018 | -21.9966 | [15 empty] | -21.6249 | -12.8175
[22 empty] | -15.1836 | -12.8013 | [15 empty] | -15.1836 | -18.0095 | [15 empty] | -15.1836 | -21.9684 | [15 empty] | -21.5994 | -12.8013
[22 empty] | -15.1654 | -12.7852 | [15 empty] | -15.1654 | -17.9865 | [15 empty] | -15.1654 | -21.9401 | [15 empty] | -21.5739 | -12.7852
[22 empty] | -15.1472 | -12.7689 | [15 empty] | -15.1472 | -17.9634 | [15 empty] | -15.1472 | -21.9118 | [15 empty] | -21.5483 | -12.7689
[22 empty] | -15.1289 | -12.7527 | [15 empty] | -15.1289 | -17.9403 | [15 empty] | -15.1289 | -21.8834 | [15 empty] | -21.5226 | -12.7527
[22 empty] | -15.1106 | -12.7364 | [15 empty] | -15.1106 | -17.9172 | [15 empty] | -15.1106 | -21.8549 | [15 empty] | -21.4968 | -12.7364
[22 empty] | -15.0922 | -12.7201 | [15 empty] | -15.0922 | -17.894 | [15 empty] | -15.0922 | -21.8264 | [15 empty] | -21.471 | -12.7201
[22 empty] | -15.0738 | -12.7037 | [15 empty] | -15.0738 | -17.8707 | [15 empty] | -15.0738 | -21.7978 | [15 empty] | -21.4451 | -12.7037
[22 empty] | -15.0553 | -12.6873 | [15 empty] | -15.0553 | -17.8474 | [15 empty] | -15.0553 | -21.7692 | [15 empty] | -21.4191 | -12.6873
[22 empty] | -15.0368 | -12.6709 | [15 empty] | -15.0368 | -17.8241 | [15 empty] | -15.0368 | -21.7405 | [15 empty] | -21.393 | -12.6709
[22 empty] | -15.0182 | -12.6544 | [15 empty] | -15.0182 | -17.8007 | [15 empty] | -15.0182 | -21.7117 | [15 empty] | -21.3669 | -12.6544
[22 empty] | -14.9996 | -12.6379 | [15 empty] | -14.9996 | -17.7772 | [15 empty] | -14.9996 | -21.6829 | [15 empty] | -21.3407 | -12.6379
[22 empty] | -14.981 | -12.6213 | [15 empty] | -14.981 | -17.7537 | [15 empty] | -14.981 | -21.654 | [15 empty] | -21.3145 | -12.6213
[22 empty] | -14.9623 | -12.6047 | [15 empty] | -14.9623 | -17.7301 | [15 empty] | -14.9623 | -21.625 | [15 empty] | -21.2882 | -12.6047
[22 empty] | -14.9435 | -12.5881 | [15 empty] | -14.9435 | -17.7065 | [15 empty] | -14.9435 | -21.596 | [15 empty] | -21.2618 | -12.5881
[22 empty] | -14.9247 | -12.5715 | [15 empty] | -14.9247 | -17.6828 | [15 empty] | -14.9247 | -21.567 | [15 empty] | -21.2353 | -12.5715
[22 empty] | -14.9058 | -12.5548 | [15 empty] | -14.9058 | -17.6591 | [15 empty] | -14.9058 | -21.5378 | [15 empty] | -21.2088 | -12.5548
[22 empty] | -14.8869 | -12.538 | [15 empty] | -14.8869 | -17.6354 | [15 empty] | -14.8869 | -21.5086 | [15 empty] | -21.1822 | -12.538
[22 empty] | -14.868 | -12.5212 | [15 empty] | -14.868 | -17.6115 | [15 empty] | -14.868 | -21.4794 | [15 empty] | -21.1555 | -12.5212
[22 empty] | -14.849 | -12.5044 | [15 empty] | -14.849 | -17.5877 | [15 empty] | -14.849 | -21.45 | [15 empty] | -21.1288 | -12.5044
[22 empty] | -14.83 | -12.4876 | [15 empty] | -14.83 | -17.5638 | [15 empty] | -14.83 | -21.4207 | [15 empty] | -21.102 | -12.4876
[22 empty] | -14.8109 | -12.4707 | [15 empty] | -14.8109 | -17.5398 | [15 empty] | -14.8109 | -21.3912 | [15 empty] | -21.0751 | -12.4707
[22 empty] | -14.7917 | -12.4538 | [15 empty] | -14.7917 | -17.5158 | [15 empty] | -14.7917 | -21.3617 | [15 empty] | -21.0482 | -12.4538
[22 empty] | -14.7725 | -12.4368 | [15 empty] | -14.7725 | -17.4917 | [15 empty] | -14.7725 | -21.3321 | [15 empty] | -21.0212 | -12.4368
[22 empty] | -14.7533 | -12.4198 | [15 empty] | -14.7533 | -17.4676 | [15 empty] | -14.7533 | -21.3025 | [15 empty] | -20.9941 | -12.4198
[22 empty] | -14.734 | -12.4028 | [15 empty] | -14.734 | -17.4434 | [15 empty] | -14.734 | -21.2728 | [15 empty] | -20.967 | -12.4028
[22 empty] | -14.7147 | -12.3858 | [15 empty] | -14.7147 | -17.4192 | [15 empty] | -14.7147 | -21.2431 | [15 empty] | -20.9398 | -12.3858
[22 empty] | -14.6953 | -12.3687 | [15 empty] | -14.6953 | -17.3949 | [15 empty] | -14.6953 | -21.2133 | [15 empty] | -20.9125 | -12.3687
[22 empty] | -14.6759 | -12.3515 | [15 empty] | -14.6759 | -17.3706 | [15 empty] | -14.6759 | -21.1834 | [15 empty] | -20.8851 | -12.3515
[22 empty] | -14.6565 | -12.3344 | [15 empty] | -14.6565 | -17.3462 | [15 empty] | -14.6565 | -21.1535 | [15 empty] | -20.8577 | -12.3344
[22 empty] | -14.6369 | -12.3171 | [15 empty] | -14.6369 | -17.3218 | [15 empty] | -14.6369 | -21.1235 | [15 empty] | -20.8302 | -12.3171
[22 empty] | -14.6174 | -12.2999 | [15 empty] | -14.6174 | -17.2974 | [15 empty] | -14.6174 | -21.0935 | [15 empty] | -20.8027 | -12.2999
[22 empty] | -14.5978 | -12.2826 | [15 empty] | -14.5978 | -17.2728 | [15 empty] | -14.5978 | -21.0634 | [15 empty] | -20.7751 | -12.2826
[22 empty] | -14.5781 | -12.2653 | [15 empty] | -14.5781 | -17.2483 | [15 empty] | -14.5781 | -21.0332 | [15 empty] | -20.7474 | -12.2653
[22 empty] | -14.5584 | -12.248 | [15 empty] | -14.5584 | -17.2237 | [15 empty] | -14.5584 | -21.003 | [15 empty] | -20.7196 | -12.248
[22 empty] | -14.5387 | -12.2306 | [15 empty] | -14.5387 | -17.199 | [15 empty] | -14.5387 | -20.9727 | [15 empty] | -20.6918 | -12.2306
[22 empty] | -14.5189 | -12.2131 | [15 empty] | -14.5189 | -17.1743 | [15 empty] | -14.5189 | -20.9423 | [15 empty] | -20.6639 | -12.2131
[22 empty] | -14.4991 | -12.1957 | [15 empty] | -14.4991 | -17.1495 | [15 empty] | -14.4991 | -20.9119 | [15 empty] | -20.636 | -12.1957
[22 empty] | -14.4792 | -12.1782 | [15 empty] | -14.4792 | -17.1247 | [15 empty] | -14.4792 | -20.8815 | [15 empty] | -20.608 | -12.1782
[22 empty] | -14.4592 | -12.1607 | [15 empty] | -14.4592 | -17.0998 | [15 empty] | -14.4592 | -20.851 | [15 empty] | -20.5799 | -12.1607
[22 empty] | -14.4393 | -12.1431 | [15 empty] | -14.4393 | -17.0749 | [15 empty] | -14.4393 | -20.8204 | [15 empty] | -20.5517 | -12.1431
[22 empty] | -14.4192 | -12.1255 | [15 empty] | -14.4192 | -17.05 | [15 empty] | -14.4192 | -20.7897 | [15 empty] | -20.5235 | -12.1255
[22 empty] | -14.3992 | -12.1079 | [15 empty] | -14.3992 | -17.0249 | [15 empty] | -14.3992 | -20.759 | [15 empty] | -20.4952 | -12.1079
[22 empty] | -14.3791 | -12.0902 | [15 empty] | -14.3791 | -16.9999 | [15 empty] | -14.3791 | -20.7283 | [15 empty] | -20.4669 | -12.0902
[22 empty] | -14.3589 | -12.0725 | [15 empty] | -14.3589 | -16.9748 | [15 empty] | -14.3589 | -20.6975 | [15 empty] | -20.4385 | -12.0725
[22 empty] | -14.3387 | -12.0547 | [15 empty] | -14.3387 | -16.9496 | [15 empty] | -14.3387 | -20.6666 | [15 empty] | -20.41 | -12.0547
[22 empty] | -14.3184 | -12.037 | [15 empty] | -14.3184 | -16.9244 | [15 empty] | -14.3184 | -20.6357 | [15 empty] | -20.3814 | -12.037
[22 empty] | -14.2982 | -12.0191 | [15 empty] | -14.2982 | -16.8992 | [15 empty] | -14.2982 | -20.6047 | [15 empty] | -20.3528 | -12.0191
[22 empty] | -14.2778 | -12.0013 | [15 empty] | -14.2778 | -16.8739 | [15 empty] | -14.2778 | -20.5736 | [15 empty] | -20.3241 | -12.0013
[22 empty] | -14.2574 | -11.9834 | [15 empty] | -14.2574 | -16.8485 | [15 empty] | -14.2574 | -20.5425 | [15 empty] | -20.2954 | -11.9834
[22 empty] | -14.237 | -11.9655 | [15 empty] | -14.237 | -16.8231 | [15 empty] | -14.237 | -20.5114 | [15 empty] | -20.2666 | -11.9655
[22 empty] | -14.2165 | -11.9475 | [15 empty] | -14.2165 | -16.7977 | [15 empty] | -14.2165 | -20.4802 | [15 empty] | -20.2377 | -11.9475
[22 empty] | -14.196 | -11.9296 | [15 empty] | -14.196 | -16.7722 | [15 empty] | -14.196 | -20.4489 | [15 empty] | -20.2087 | -11.9296
[22 empty] | -14.1754 | -11.9115 | [15 empty] | -14.1754 | -16.7466 | [15 empty] | -14.1754 | -20.4175 | [15 empty] | -20.1797 | -11.9115
[22 empty] | -14.1548 | -11.8935 | [15 empty] | -14.1548 | -16.721 | [15 empty] | -14.1548 | -20.3861 | [15 empty] | -20.1506 | -11.8935
[22 empty] | -14.1341 | -11.8754 | [15 empty] | -14.1341 | -16.6954 | [15 empty] | -14.1341 | -20.3547 | [15 empty] | -20.1215 | -11.8754
[22 empty] | -14.1134 | -11.8573 | [15 empty] | -14.1134 | -16.6697 | [15 empty] | -14.1134 | -20.3232 | [15 empty] | -20.0923 | -11.8573
[22 empty] | -14.0927 | -11.8391 | [15 empty] | -14.0927 | -16.644 | [15 empty] | -14.0927 | -20.2916 | [15 empty] | -20.063 | -11.8391
[22 empty] | -14.0719 | -11.8209 | [15 empty] | -14.0719 | -16.6182 | [15 empty] | -14.0719 | -20.26 | [15 empty] | -20.0337 | -11.8209
[22 empty] | -14.0511 | -11.8027 | [15 empty] | -14.0511 | -16.5924 | [15 empty] | -14.0511 | -20.2283 | [15 empty] | -20.0043 | -11.8027
[22 empty] | -14.0302 | -11.7844 | [15 empty] | -14.0302 | -16.5665 | [15 empty] | -14.0302 | -20.1966 | [15 empty] | -19.9748 | -11.7844
[22 empty] | -14.0092 | -11.7661 | [15 empty] | -14.0092 | -16.5406 | [15 empty] | -14.0092 | -20.1648 | [15 empty] | -19.9453 | -11.7661
[22 empty] | -13.9883 | -11.7478 | [15 empty] | -13.9883 | -16.5146 | [15 empty] | -13.9883 | -20.1329 | [15 empty] | -19.9157 | -11.7478
[22 empty] | -13.9672 | -11.7294 | [15 empty] | -13.9672 | -16.4886 | [15 empty] | -13.9672 | -20.101 | [15 empty] | -19.886 | -11.7294
[22 empty] | -13.9462 | -11.711 | [15 empty] | -13.9462 | -16.4625 | [15 empty] | -13.9462 | -20.0691 | [15 empty] | -19.8563 | -11.711
[22 empty] | -13.9251 | -11.6926 | [15 empty] | -13.9251 | -16.4364 | [15 empty] | -13.9251 | -20.0371 | [15 empty] | -19.8265 | -11.6926
[22 empty] | -13.9039 | -11.6741 | [15 empty] | -13.9039 | -16.4102 | [15 empty] | -13.9039 | -20.005 | [15 empty] | -19.7966 | -11.6741
[22 empty] | -13.8827 | -11.6556 | [15 empty] | -13.8827 | -16.384 | [15 empty] | -13.8827 | -19.9728 | [15 empty] | -19.7667 | -11.6556
[22 empty] | -13.8615 | -11.6371 | [15 empty] | -13.8615 | -16.3578 | [15 empty] | -13.8615 | -19.9407 | [15 empty] | -19.7367 | -11.6371
[22 empty] | -13.8402 | -11.6185 | [15 empty] | -13.8402 | -16.3315 | [15 empty] | -13.8402 | -19.9084 | [15 empty] | -19.7067 | -11.6185
[22 empty] | -13.8189 | -11.5999 | [15 empty] | -13.8189 | -16.3051 | [15 empty] | -13.8189 | -19.8761 | [15 empty] | -19.6765 | -11.5999
[22 empty] | -13.7975 | -11.5813 | [15 empty] | -13.7975 | -16.2787 | [15 empty] | -13.7975 | -19.8437 | [15 empty] | -19.6464 | -11.5813
[22 empty] | -13.7761 | -11.5626 | [15 empty] | -13.7761 | -16.2523 | [15 empty] | -13.7761 | -19.8113 | [15 empty] | -19.6161 | -11.5626
[22 empty] | -13.7546 | -11.5439 | [15 empty] | -13.7546 | -16.2258 | [15 empty] | -13.7546 | -19.7789 | [15 empty] | -19.5858 | -11.5439
[22 empty] | -13.7331 | -11.5251 | [15 empty] | -13.7331 | -16.1993 | [15 empty] | -13.7331 | -19.7463 | [15 empty] | -19.5554 | -11.5251
[22 empty] | -13.7116 | -11.5064 | [15 empty] | -13.7116 | -16.1727 | [15 empty] | -13.7116 | -19.7138 | [15 empty] | -19.525 | -11.5064
[22 empty] | -13.69 | -11.4876 | [15 empty] | -13.69 | -16.1461 | [15 empty] | -13.69 | -19.6811 | [15 empty] | -19.4945 | -11.4876
[22 empty] | -13.6683 | -11.4687 | [15 empty] | -13.6683 | -16.1194 | [15 empty] | -13.6683 | -19.6484 | [15 empty] | -19.4639 | -11.4687
[22 empty] | -13.6466 | -11.4498 | [15 empty] | -13.6466 | -16.0927 | [15 empty] | -13.6466 | -19.6157 | [15 empty] | -19.4333 | -11.4498
[22 empty] | -13.6249 | -11.4309 | [15 empty] | -13.6249 | -16.0659 | [15 empty] | -13.6249 | -19.5829 | [15 empty] | -19.4026 | -11.4309
[22 empty] | -13.6031 | -11.412 | [15 empty] | -13.6031 | -16.0391 | [15 empty] | -13.6031 | -19.55 | [15 empty] | -19.3719 | -11.412
[22 empty] | -13.5813 | -11.393 | [15 empty] | -13.5813 | -16.0123 | [15 empty] | -13.5813 | -19.5171 | [15 empty] | -19.3411 | -11.393
[22 empty] | -13.5595 | -11.374 | [15 empty] | -13.5595 | -15.9854 | [15 empty] | -13.5595 | -19.4842 | [15 empty] | -19.3102 | -11.374
[22 empty] | -13.5376 | -11.355 | [15 empty] | -13.5376 | -15.9584 | [15 empty] | -13.5376 | -19.4511 | [15 empty] | -19.2792 | -11.355
[22 empty] | -13.5156 | -11.3359 | [15 empty] | -13.5156 | -15.9314 | [15 empty] | -13.5156 | -19.4181 | [15 empty] | -19.2482 | -11.3359
[22 empty] | -13.4937 | -11.3168 | [15 empty] | -13.4937 | -15.9044 | [15 empty] | -13.4937 | -19.3849 | [15 empty] | -19.2172 | -11.3168
[22 empty] | -13.4716 | -11.2977 | [15 empty] | -13.4716 | -15.8773 | [15 empty] | -13.4716 | -19.3518 | [15 empty] | -19.186 | -11.2977
[22 empty] | -13.4496 | -11.2785 | [15 empty] | -13.4496 | -15.8502 | [15 empty] | -13.4496 | -19.3185 | [15 empty] | -19.1548 | -11.2785
[22 empty] | -13.4274 | -11.2593 | [15 empty] | -13.4274 | -15.823 | [15 empty] | -13.4274 | -19.2852 | [15 empty] | -19.1236 | -11.2593
[22 empty] | -13.4053 | -11.24 | [15 empty] | -13.4053 | -15.7958 | [15 empty] | -13.4053 | -19.2519 | [15 empty] | -19.0923 | -11.24
[22 empty] | -13.3831 | -11.2208 | [15 empty] | -13.3831 | -15.7685 | [15 empty] | -13.3831 | -19.2185 | [15 empty] | -19.0609 | -11.2208
[22 empty] | -13.3608 | -11.2015 | [15 empty] | -13.3608 | -15.7412 | [15 empty] | -13.3608 | -19.185 | [15 empty] | -19.0294 | -11.2015
[22 empty] | -13.3385 | -11.1821 | [15 empty] | -13.3385 | -15.7139 | [15 empty] | -13.3385 | -19.1515 | [15 empty] | -18.9979 | -11.1821
[22 empty] | -13.3162 | -11.1628 | [15 empty] | -13.3162 | -15.6865 | [15 empty] | -13.3162 | -19.118 | [15 empty] | -18.9664 | -11.1628
[22 empty] | -13.2938 | -11.1434 | [15 empty] | -13.2938 | -15.659 | [15 empty] | -13.2938 | -19.0843 | [15 empty] | -18.9347 | -11.1434
[22 empty] | -13.2714 | -11.1239 | [15 empty] | -13.2714 | -15.6315 | [15 empty] | -13.2714 | -19.0507 | [15 empty] | -18.903 | -11.1239
[22 empty] | -13.249 | -11.1045 | [15 empty] | -13.249 | -15.604 | [15 empty] | -13.249 | -19.017 | [15 empty] | -18.8713 | -11.1045
[22 empty] | -13.2265 | -11.085 | [15 empty] | -13.2265 | -15.5764 | [15 empty] | -13.2265 | -18.9832 | [15 empty] | -18.8395 | -11.085
[22 empty] | -13.2039 | -11.0654 | [15 empty] | -13.2039 | -15.5488 | [15 empty] | -13.2039 | -18.9494 | [15 empty] | -18.8076 | -11.0654
[22 empty] | -13.1813 | -11.0459 | [15 empty] | -13.1813 | -15.5211 | [15 empty] | -13.1813 | -18.9155 | [15 empty] | -18.7757 | -11.0459
[22 empty] | -13.1587 | -11.0263 | [15 empty] | -13.1587 | -15.4934 | [15 empty] | -13.1587 | -18.8815 | [15 empty] | -18.7437 | -11.0263
[22 empty] | -13.1361 | -11.0067 | [15 empty] | -13.1361 | -15.4657 | [15 empty] | -13.1361 | -18.8476 | [15 empty] | -18.7116 | -11.0067
[22 empty] | -13.1133 | -10.987 | [15 empty] | -13.1133 | -15.4379 | [15 empty] | -13.1133 | -18.8135 | [15 empty] | -18.6795 | -10.987
[22 empty] | -13.0906 | -10.9673 | [15 empty] | -13.0906 | -15.4101 | [15 empty] | -13.0906 | -18.7794 | [15 empty] | -18.6473 | -10.9673
[22 empty] | -13.0678 | -10.9476 | [15 empty] | -13.0678 | -15.3822 | [15 empty] | -13.0678 | -18.7453 | [15 empty] | -18.6151 | -10.9476
[22 empty] | -13.045 | -10.9278 | [15 empty] | -13.045 | -15.3542 | [15 empty] | -13.045 | -18.7111 | [15 empty] | -18.5828 | -10.9278
[22 empty] | -13.0221 | -10.9081 | [15 empty] | -13.0221 | -15.3263 | [15 empty] | -13.0221 | -18.6768 | [15 empty] | -18.5504 | -10.9081
[22 empty] | -12.9992 | -10.8882 | [15 empty] | -12.9992 | -15.2983 | [15 empty] | -12.9992 | -18.6425 | [15 empty] | -18.518 | -10.8882
[22 empty] | -12.9762 | -10.8684 | [15 empty] | -12.9762 | -15.2702 | [15 empty] | -12.9762 | -18.6082 | [15 empty] | -18.4855 | -10.8684
[22 empty] | -12.9532 | -10.8485 | [15 empty] | -12.9532 | -15.2421 | [15 empty] | -12.9532 | -18.5738 | [15 empty] | -18.4529 | -10.8485
[22 empty] | -12.9301 | -10.8286 | [15 empty] | -12.9301 | -15.214 | [15 empty] | -12.9301 | -18.5393 | [15 empty] | -18.4203 | -10.8286
[22 empty] | -12.9071 | -10.8087 | [15 empty] | -12.9071 | -15.1858 | [15 empty] | -12.9071 | -18.5048 | [15 empty] | -18.3877 | -10.8087
[22 empty] | -12.8839 | -10.7887 | [15 empty] | -12.8839 | -15.1575 | [15 empty] | -12.8839 | -18.4702 | [15 empty] | -18.3549 | -10.7887
[22 empty] | -12.8608 | -10.7687 | [15 empty] | -12.8608 | -15.1293 | [15 empty] | -12.8608 | -18.4356 | [15 empty] | -18.3221 | -10.7687
[22 empty] | -12.8376 | -10.7487 | [15 empty] | -12.8376 | -15.1009 | [15 empty] | -12.8376 | -18.401 | [15 empty] | -18.2893 | -10.7487
[22 empty] | -12.8143 | -10.7286 | [15 empty] | -12.8143 | -15.0726 | [15 empty] | -12.8143 | -18.3663 | [15 empty] | -18.2564 | -10.7286
[22 empty] | -12.791 | -10.7085 | [15 empty] | -12.791 | -15.0442 | [15 empty] | -12.791 | -18.3315 | [15 empty] | -18.2234 | -10.7085
[22 empty] | -12.7677 | -10.6884 | [15 empty] | -12.7677 | -15.0157 | [15 empty] | -12.7677 | -18.2967 | [15 empty] | -18.1904 | -10.6884
[22 empty] | -12.7443 | -10.6682 | [15 empty] | -12.7443 | -14.9872 | [15 empty] | -12.7443 | -18.2618 | [15 empty] | -18.1573 | -10.6682
[22 empty] | -12.7209 | -10.648 | [15 empty] | -12.7209 | -14.9587 | [15 empty] | -12.7209 | -18.2269 | [15 empty] | -18.1242 | -10.648
[22 empty] | -12.6974 | -10.6278 | [15 empty] | -12.6974 | -14.9301 | [15 empty] | -12.6974 | -18.1919 | [15 empty] | -18.091 | -10.6278
[22 empty] | -12.6739 | -10.6075 | [15 empty] | -12.6739 | -14.9015 | [15 empty] | -12.6739 | -18.1569 | [15 empty] | -18.0577 | -10.6075
[22 empty] | -12.6504 | -10.5872 | [15 empty] | -12.6504 | -14.8729 | [15 empty] | -12.6504 | -18.1218 | [15 empty] | -18.0244 | -10.5872
[22 empty] | -12.6268 | -10.5669 | [15 empty] | -12.6268 | -14.8442 | [15 empty] | -12.6268 | -18.0867 | [15 empty] | -17.991 | -10.5669
[22 empty] | -12.6032 | -10.5466 | [15 empty] | -12.6032 | -14.8154 | [15 empty] | -12.6032 | -18.0515 | [15 empty] | -17.9575 | -10.5466
[22 empty] | -12.5795 | -10.5262 | [15 empty] | -12.5795 | -14.7866 | [15 empty] | -12.5795 | -18.0163 | [15 empty] | -17.924 | -10.5262
[22 empty] | -12.5558 | -10.5058 | [15 empty] | -12.5558 | -14.7578 | [15 empty] | -12.5558 | -17.981 | [15 empty] | -17.8905 | -10.5058
[22 empty] | -12.5321 | -10.4854 | [15 empty] | -12.5321 | -14.729 | [15 empty] | -12.5321 | -17.9457 | [15 empty] | -17.8569 | -10.4854
[22 empty] | -12.5083 | -10.4649 | [15 empty] | -12.5083 | -14.7 | [15 empty] | -12.5083 | -17.9103 | [15 empty] | -17.8232 | -10.4649
[22 empty] | -12.4845 | -10.4444 | [15 empty] | -12.4845 | -14.6711 | [15 empty] | -12.4845 | -17.8749 | [15 empty] | -17.7894 | -10.4444
[22 empty] | -12.4606 | -10.4239 | [15 empty] | -12.4606 | -14.6421 | [15 empty] | -12.4606 | -17.8394 | [15 empty] | -17.7557 | -10.4239
[22 empty] | -12.4367 | -10.4033 | [15 empty] | -12.4367 | -14.6131 | [15 empty] | -12.4367 | -17.8039 | [15 empty] | -17.7218 | -10.4033
[22 empty] | -12.4128 | -10.3827 | [15 empty] | -12.4128 | -14.584 | [15 empty] | -12.4128 | -17.7683 | [15 empty] | -17.6879 | -10.3827
[22 empty] | -12.3888 | -10.3621 | [15 empty] | -12.3888 | -14.5549 | [15 empty] | -12.3888 | -17.7327 | [15 empty] | -17.6539 | -10.3621
[22 empty] | -12.3648 | -10.3415 | [15 empty] | -12.3648 | -14.5257 | [15 empty] | -12.3648 | -17.6971 | [15 empty] | -17.6199 | -10.3415
[22 empty] | -12.3407 | -10.3208 | [15 empty] | -12.3407 | -14.4965 | [15 empty] | -12.3407 | -17.6613 | [15 empty] | -17.5858 | -10.3208
[22 empty] | -12.3166 | -10.3001 | [15 empty] | -12.3166 | -14.4673 | [15 empty] | -12.3166 | -17.6256 | [15 empty] | -17.5517 | -10.3001
[22 empty] | -12.2925 | -10.2793 | [15 empty] | -12.2925 | -14.438 | [15 empty] | -12.2925 | -17.5897 | [15 empty] | -17.5175 | -10.2793
[22 empty] | -12.2683 | -10.2586 | [15 empty] | -12.2683 | -14.4087 | [15 empty] | -12.2683 | -17.5539 | [15 empty] | -17.4832 | -10.2586
[22 empty] | -12.2441 | -10.2378 | [15 empty] | -12.2441 | -14.3793 | [15 empty] | -12.2441 | -17.518 | [15 empty] | -17.4489 | -10.2378
[22 empty] | -12.2198 | -10.217 | [15 empty] | -12.2198 | -14.3499 | [15 empty] | -12.2198 | -17.482 | [15 empty] | -17.4145 | -10.217
[22 empty] | -12.1955 | -10.1961 | [15 empty] | -12.1955 | -14.3205 | [15 empty] | -12.1955 | -17.446 | [15 empty] | -17.3801 | -10.1961
[22 empty] | -12.1712 | -10.1752 | [15 empty] | -12.1712 | -14.291 | [15 empty] | -12.1712 | -17.4099 | [15 empty] | -17.3456 | -10.1752
[22 empty] | -12.1468 | -10.1543 | [15 empty] | -12.1468 | -14.2614 | [15 empty] | -12.1468 | -17.3738 | [15 empty] | -17.3111 | -10.1543
[22 empty] | -12.1224 | -10.1333 | [15 empty] | -12.1224 | -14.2319 | [15 empty] | -12.1224 | -17.3376 | [15 empty] | -17.2765 | -10.1333
[22 empty] | -12.0979 | -10.1124 | [15 empty] | -12.0979 | -14.2023 | [15 empty] | -12.0979 | -17.3014 | [15 empty] | -17.2418 | -10.1124
[22 empty] | -12.0734 | -10.0914 | [15 empty] | -12.0734 | -14.1726 | [15 empty] | -12.0734 | -17.2652 | [15 empty] | -17.2071 | -10.0914
[22 empty] | -12.0489 | -10.0703 | [15 empty] | -12.0489 | -14.1429 | [15 empty] | -12.0489 | -17.2289 | [15 empty] | -17.1723 | -10.0703
[22 empty] | -12.0243 | -10.0493 | [15 empty] | -12.0243 | -14.1132 | [15 empty] | -12.0243 | -17.1925 | [15 empty] | -17.1375 | -10.0493
[22 empty] | -11.9997 | -10.0282 | [15 empty] | -11.9997 | -14.0835 | [15 empty] | -11.9997 | -17.1561 | [15 empty] | -17.1026 | -10.0282
[22 empty] | -11.9751 | -10.0071 | [15 empty] | -11.9751 | -14.0536 | [15 empty] | -11.9751 | -17.1197 | [15 empty] | -17.0677 | -10.0071
[22 empty] | -11.9504 | -9.9859 | [15 empty] | -11.9504 | -14.0238 | [15 empty] | -11.9504 | -17.0832 | [15 empty] | -17.0327 | -9.9859
[22 empty] | -11.9257 | -9.9647 | [15 empty] | -11.9257 | -13.9939 | [15 empty] | -11.9257 | -17.0466 | [15 empty] | -16.9976 | -9.9647
[22 empty] | -11.9009 | -9.9435 | [15 empty] | -11.9009 | -13.964 | [15 empty] | -11.9009 | -17.0101 | [15 empty] | -16.9625 | -9.9435
[22 empty] | -11.8761 | -9.9223 | [15 empty] | -11.8761 | -13.934 | [15 empty] | -11.8761 | -16.9734 | [15 empty] | -16.9274 | -9.9223
[22 empty] | -11.8513 | -9.901 | [15 empty] | -11.8513 | -13.904 | [15 empty] | -11.8513 | -16.9367 | [15 empty] | -16.8921 | -9.901
[22 empty] | -11.8264 | -9.8797 | [15 empty] | -11.8264 | -13.874 | [15 empty] | -11.8264 | -16.9 | [15 empty] | -16.8569 | -9.8797
[22 empty] | -11.8015 | -9.8584 | [15 empty] | -11.8015 | -13.8439 | [15 empty] | -11.8015 | -16.8632 | [15 empty] | -16.8215 | -9.8584
[22 empty] | -11.7765 | -9.8371 | [15 empty] | -11.7765 | -13.8138 | [15 empty] | -11.7765 | -16.8264 | [15 empty] | -16.7862 | -9.8371
[22 empty] | -11.7515 | -9.8157 | [15 empty] | -11.7515 | -13.7836 | [15 empty] | -11.7515 | -16.7895 | [15 empty] | -16.7507 | -9.8157
[22 empty] | -11.7265 | -9.7943 | [15 empty] | -11.7265 | -13.7534 | [15 empty] | -11.7265 | -16.7526 | [15 empty] | -16.7152 | -9.7943
[22 empty] | -11.7014 | -9.7729 | [15 empty] | -11.7014 | -13.7232 | [15 empty] | -11.7014 | -16.7157 | [15 empty] | -16.6797 | -9.7729
[22 empty] | -11.6763 | -9.7514 | [15 empty] | -11.6763 | -13.6929 | [15 empty] | -11.6763 | -16.6787 | [15 empty] | -16.6441 | -9.7514
[22 empty] | -11.6512 | -9.7299 | [15 empty] | -11.6512 | -13.6626 | [15 empty] | -11.6512 | -16.6416 | [15 empty] | -16.6084 | -9.7299
[22 empty] | -11.626 | -9.7084 | [15 empty] | -11.626 | -13.6322 | [15 empty] | -11.626 | -16.6045 | [15 empty] | -16.5727 | -9.7084
[22 empty] | -11.6008 | -9.6868 | [15 empty] | -11.6008 | -13.6018 | [15 empty] | -11.6008 | -16.5673 | [15 empty] | -16.5369 | -9.6868
[22 empty] | -11.5755 | -9.6653 | [15 empty] | -11.5755 | -13.5714 | [15 empty] | -11.5755 | -16.5301 | [15 empty] | -16.5011 | -9.6653
[22 empty] | -11.5502 | -9.6437 | [15 empty] | -11.5502 | -13.5409 | [15 empty] | -11.5502 | -16.4929 | [15 empty] | -16.4652 | -9.6437
[22 empty] | -11.5249 | -9.622 | [15 empty] | -11.5249 | -13.5104 | [15 empty] | -11.5249 | -16.4556 | [15 empty] | -16.4293 | -9.622
[22 empty] | -11.4995 | -9.6004 | [15 empty] | -11.4995 | -13.4799 | [15 empty] | -11.4995 | -16.4183 | [15 empty] | -16.3933 | -9.6004
[22 empty] | -11.4741 | -9.5787 | [15 empty] | -11.4741 | -13.4493 | [15 empty] | -11.4741 | -16.3809 | [15 empty] | -16.3573 | -9.5787
[22 empty] | -11.4487 | -9.557 | [15 empty] | -11.4487 | -13.4187 | [15 empty] | -11.4487 | -16.3435 | [15 empty] | -16.3212 | -9.557
[22 empty] | -11.4232 | -9.5352 | [15 empty] | -11.4232 | -13.388 | [15 empty] | -11.4232 | -16.306 | [15 empty] | -16.285 | -9.5352
[22 empty] | -11.3977 | -9.5135 | [15 empty] | -11.3977 | -13.3573 | [15 empty] | -11.3977 | -16.2685 | [15 empty] | -16.2488 | -9.5135
[22 empty] | -11.3722 | -9.4917 | [15 empty] | -11.3722 | -13.3266 | [15 empty] | -11.3722 | -16.231 | [15 empty] | -16.2126 | -9.4917
[22 empty] | -11.3466 | -9.4698 | [15 empty] | -11.3466 | -13.2958 | [15 empty] | -11.3466 | -16.1934 | [15 empty] | -16.1763 | -9.4698
[22 empty] | -11.3209 | -9.448 | [15 empty] | -11.3209 | -13.265 | [15 empty] | -11.3209 | -16.1557 | [15 empty] | -16.1399 | -9.448
[22 empty] | -11.2953 | -9.4261 | [15 empty] | -11.2953 | -13.2342 | [15 empty] | -11.2953 | -16.118 | [15 empty] | -16.1035 | -9.4261
[22 empty] | -11.2696 | -9.4042 | [15 empty] | -11.2696 | -13.2033 | [15 empty] | -11.2696 | -16.0803 | [15 empty] | -16.067 | -9.4042
[22 empty] | -11.2438 | -9.3823 | [15 empty] | -11.2438 | -13.1724 | [15 empty] | -11.2438 | -16.0425 | [15 empty] | -16.0305 | -9.3823
[22 empty] | -11.2181 | -9.3603 | [15 empty] | -11.2181 | -13.1414 | [15 empty] | -11.2181 | -16.0047 | [15 empty] | -15.9939 | -9.3603
[22 empty] | -11.1923 | -9.3383 | [15 empty] | -11.1923 | -13.1104 | [15 empty] | -11.1923 | -15.9668 | [15 empty] | -15.9573 | -9.3383
[22 empty] | -11.1664 | -9.3163 | [15 empty] | -11.1664 | -13.0794 | [15 empty] | -11.1664 | -15.9289 | [15 empty] | -15.9206 | -9.3163
[22 empty] | -11.1405 | -9.2943 | [15 empty] | -11.1405 | -13.0483 | [15 empty] | -11.1405 | -15.8909 | [15 empty] | -15.8839 | -9.2943
[22 empty] | -11.1146 | -9.2722 | [15 empty] | -11.1146 | -13.0172 | [15 empty] | -11.1146 | -15.8529 | [15 empty] | -15.8471 | -9.2722
[22 empty] | -11.0887 | -9.2501 | [15 empty] | -11.0887 | -12.986 | [15 empty] | -11.0887 | -15.8149 | [15 empty] | -15.8103 | -9.2501
[22 empty] | -11.0627 | -9.228 | [15 empty] | -11.0627 | -12.9549 | [15 empty] | -11.0627 | -15.7768 | [15 empty] | -15.7734 | -9.228
[22 empty] | -11.0367 | -9.2058 | [15 empty] | -11.0367 | -12.9236 | [15 empty] | -11.0367 | -15.7387 | [15 empty] | -15.7364 | -9.2058
[22 empty] | -11.0106 | -9.1837 | [15 empty] | -11.0106 | -12.8924 | [15 empty] | -11.0106 | -15.7005 | [15 empty] | -15.6994 | -9.1837
[22 empty] | -10.9845 | -9.1615 | [15 empty] | -10.9845 | -12.8611 | [15 empty] | -10.9845 | -15.6623 | [15 empty] | -15.6624 | -9.1615
[22 empty] | -10.9584 | -9.1392 | [15 empty] | -10.9584 | -12.8298 | [15 empty] | -10.9584 | -15.624 | [15 empty] | -15.6253 | -9.1392
[22 empty] | -10.9322 | -9.117 | [15 empty] | -10.9322 | -12.7984 | [15 empty] | -10.9322 | -15.5857 | [15 empty] | -15.5881 | -9.117
[22 empty] | -10.906 | -9.0947 | [15 empty] | -10.906 | -12.767 | [15 empty] | -10.906 | -15.5473 | [15 empty] | -15.5509 | -9.0947
[22 empty] | -10.8798 | -9.0724 | [15 empty] | -10.8798 | -12.7356 | [15 empty] | -10.8798 | -15.509 | [15 empty] | -15.5137 | -9.0724
[22 empty] | -10.8535 | -9.0501 | [15 empty] | -10.8535 | -12.7041 | [15 empty] | -10.8535 | -15.4705 | [15 empty] | -15.4764 | -9.0501
[22 empty] | -10.8272 | -9.0277 | [15 empty] | -10.8272 | -12.6726 | [15 empty] | -10.8272 | -15.432 | [15 empty] | -15.439 | -9.0277
[22 empty] | -10.8009 | -9.0053 | [15 empty] | -10.8009 | -12.6411 | [15 empty] | -10.8009 | -15.3935 | [15 empty] | -15.4016 | -9.0053
[22 empty] | -10.7745 | -8.9829 | [15 empty] | -10.7745 | -12.6095 | [15 empty] | -10.7745 | -15.355 | [15 empty] | -15.3642 | -8.9829
[22 empty] | -10.7481 | -8.9605 | [15 empty] | -10.7481 | -12.5779 | [15 empty] | -10.7481 | -15.3164 | [15 empty] | -15.3267 | -8.9605
[22 empty] | -10.7217 | -8.938 | [15 empty] | -10.7217 | -12.5462 | [15 empty] | -10.7217 | -15.2777 | [15 empty] | -15.2891 | -8.938
[22 empty] | -10.6952 | -8.9155 | [15 empty] | -10.6952 | -12.5146 | [15 empty] | -10.6952 | -15.239 | [15 empty] | -15.2515 | -8.9155
[22 empty] | -10.6687 | -8.893 | [15 empty] | -10.6687 | -12.4828 | [15 empty] | -10.6687 | -15.2003 | [15 empty] | -15.2139 | -8.893
[22 empty] | -10.6421 | -8.8705 | [15 empty] | -10.6421 | -12.4511 | [15 empty] | -10.6421 | -15.1615 | [15 empty] | -15.1761 | -8.8705
[22 empty] | -10.6155 | -8.8479 | [15 empty] | -10.6155 | -12.4193 | [15 empty] | -10.6155 | -15.1227 | [15 empty] | -15.1384 | -8.8479
[22 empty] | -10.5889 | -8.8253 | [15 empty] | -10.5889 | -12.3875 | [15 empty] | -10.5889 | -15.0838 | [15 empty] | -15.1006 | -8.8253
[22 empty] | -10.5623 | -8.8027 | [15 empty] | -10.5623 | -12.3556 | [15 empty] | -10.5623 | -15.0449 | [15 empty] | -15.0627 | -8.8027
[22 empty] | -10.5356 | -8.7801 | [15 empty] | -10.5356 | -12.3237 | [15 empty] | -10.5356 | -15.006 | [15 empty] | -15.0248 | -8.7801
[22 empty] | -10.5089 | -8.7574 | [15 empty] | -10.5089 | -12.2918 | [15 empty] | -10.5089 | -14.967 | [15 empty] | -14.9869 | -8.7574
[22 empty] | -10.4821 | -8.7347 | [15 empty] | -10.4821 | -12.2598 | [15 empty] | -10.4821 | -14.928 | [15 empty] | -14.9489 | -8.7347
[22 empty] | -10.4553 | -8.712 | [15 empty] | -10.4553 | -12.2278 | [15 empty] | -10.4553 | -14.8889 | [15 empty] | -14.9108 | -8.712
[22 empty] | -10.4285 | -8.6892 | [15 empty] | -10.4285 | -12.1958 | [15 empty] | -10.4285 | -14.8498 | [15 empty] | -14.8727 | -8.6892
[22 empty] | -10.4017 | -8.6665 | [15 empty] | -10.4017 | -12.1638 | [15 empty] | -10.4017 | -14.8107 | [15 empty] | -14.8345 | -8.6665
[22 empty] | -10.3748 | -8.6437 | [15 empty] | -10.3748 | -12.1317 | [15 empty] | -10.3748 | -14.7715 | [15 empty] | -14.7963 | -8.6437
[22 empty] | -10.3478 | -8.6209 | [15 empty] | -10.3478 | -12.0995 | [15 empty] | -10.3478 | -14.7323 | [15 empty] | -14.7581 | -8.6209
[22 empty] | -10.3209 | -8.598 | [15 empty] | -10.3209 | -12.0674 | [15 empty] | -10.3209 | -14.693 | [15 empty] | -14.7198 | -8.598
[22 empty] | -10.2939 | -8.5752 | [15 empty] | -10.2939 | -12.0352 | [15 empty] | -10.2939 | -14.6537 | [15 empty] | -14.6814 | -8.5752
[22 empty] | -10.2669 | -8.5523 | [15 empty] | -10.2669 | -12.0029 | [15 empty] | -10.2669 | -14.6143 | [15 empty] | -14.643 | -8.5523
[22 empty] | -10.2398 | -8.5293 | [15 empty] | -10.2398 | -11.9707 | [15 empty] | -10.2398 | -14.575 | [15 empty] | -14.6046 | -8.5293
[22 empty] | -10.2127 | -8.5064 | [15 empty] | -10.2127 | -11.9384 | [15 empty] | -10.2127 | -14.5355 | [15 empty] | -14.5661 | -8.5064
[22 empty] | -10.1856 | -8.4834 | [15 empty] | -10.1856 | -11.906 | [15 empty] | -10.1856 | -14.4961 | [15 empty] | -14.5275 | -8.4834
[22 empty] | -10.1585 | -8.4605 | [15 empty] | -10.1585 | -11.8736 | [15 empty] | -10.1585 | -14.4566 | [15 empty] | -14.4889 | -8.4605
[22 empty] | -10.1313 | -8.4374 | [15 empty] | -10.1313 | -11.8412 | [15 empty] | -10.1313 | -14.417 | [15 empty] | -14.4503 | -8.4374
[22 empty] | -10.1041 | -8.4144 | [15 empty] | -10.1041 | -11.8088 | [15 empty] | -10.1041 | -14.3774 | [15 empty] | -14.4116 | -8.4144
[22 empty] | -10.0768 | -8.3913 | [15 empty] | -10.0768 | -11.7763 | [15 empty] | -10.0768 | -14.3378 | [15 empty] | -14.3729 | -8.3913
[22 empty] | -10.0495 | -8.3683 | [15 empty] | -10.0495 | -11.7438 | [15 empty] | -10.0495 | -14.2981 | [15 empty] | -14.3341 | -8.3683
[22 empty] | -10.0222 | -8.3451 | [15 empty] | -10.0222 | -11.7113 | [15 empty] | -10.0222 | -14.2584 | [15 empty] | -14.2953 | -8.3451
[22 empty] | -9.9949 | -8.322 | [15 empty] | -9.9949 | -11.6787 | [15 empty] | -9.9949 | -14.2187 | [15 empty] | -14.2564 | -8.322
[22 empty] | -9.9675 | -8.2989 | [15 empty] | -9.9675 | -11.6461 | [15 empty] | -9.9675 | -14.1789 | [15 empty] | -14.2175 | -8.2989
[22 empty] | -9.9401 | -8.2757 | [15 empty] | -9.9401 | -11.6135 | [15 empty] | -9.9401 | -14.1391 | [15 empty] | -14.1785 | -8.2757
[22 empty] | -9.9126 | -8.2525 | [15 empty] | -9.9126 | -11.5808 | [15 empty] | -9.9126 | -14.0992 | [15 empty] | -14.1395 | -8.2525
[22 empty] | -9.8851 | -8.2292 | [15 empty] | -9.8851 | -11.5481 | [15 empty] | -9.8851 | -14.0593 | [15 empty] | -14.1004 | -8.2292
[22 empty] | -9.8576 | -8.206 | [15 empty] | -9.8576 | -11.5154 | [15 empty] | -9.8576 | -14.0194 | [15 empty] | -14.0613 | -8.206
[22 empty] | -9.8301 | -8.1827 | [15 empty] | -9.8301 | -11.4827 | [15 empty] | -9.8301 | -13.9794 | [15 empty] | -14.0221 | -8.1827
[22 empty] | -9.8025 | -8.1594 | [15 empty] | -9.8025 | -11.4499 | [15 empty] | -9.8025 | -13.9394 | [15 empty] | -13.9829 | -8.1594
[22 empty] | -9.7749 | -8.1361 | [15 empty] | -9.7749 | -11.417 | [15 empty] | -9.7749 | -13.8993 | [15 empty] | -13.9437 | -8.1361
[22 empty] | -9.7473 | -8.1127 | [15 empty] | -9.7473 | -11.3842 | [15 empty] | -9.7473 | -13.8592 | [15 empty] | -13.9044 | -8.1127
[22 empty] | -9.7196 | -8.0894 | [15 empty] | -9.7196 | -11.3513 | [15 empty] | -9.7196 | -13.8191 | [15 empty] | -13.865 | -8.0894
[22 empty] | -9.6919 | -8.066 | [15 empty] | -9.6919 | -11.3184 | [15 empty] | -9.6919 | -13.7789 | [15 empty] | -13.8257 | -8.066
[22 empty] | -9.6642 | -8.0426 | [15 empty] | -9.6642 | -11.2854 | [15 empty] | -9.6642 | -13.7387 | [15 empty] | -13.7862 | -8.0426
[22 empty] | -9.6364 | -8.0191 | [15 empty] | -9.6364 | -11.2524 | [15 empty] | -9.6364 | -13.6985 | [15 empty] | -13.7467 | -8.0191
[22 empty] | -9.6086 | -7.9957 | [15 empty] | -9.6086 | -11.2194 | [15 empty] | -9.6086 | -13.6582 | [15 empty] | -13.7072 | -7.9957
[22 empty] | -9.5808 | -7.9722 | [15 empty] | -9.5808 | -11.1864 | [15 empty] | -9.5808 | -13.6179 | [15 empty] | -13.6676 | -7.9722
[22 empty] | -9.5529 | -7.9487 | [15 empty] | -9.5529 | -11.1533 | [15 empty] | -9.5529 | -13.5775 | [15 empty] | -13.628 | -7.9487
[22 empty] | -9.525 | -7.9251 | [15 empty] | -9.525 | -11.1202 | [15 empty] | -9.525 | -13.5371 | [15 empty] | -13.5884 | -7.9251
[22 empty] | -9.4971 | -7.9016 | [15 empty] | -9.4971 | -11.087 | [15 empty] | -9.4971 | -13.4967 | [15 empty] | -13.5486 | -7.9016
[22 empty] | -9.4692 | -7.878 | [15 empty] | -9.4692 | -11.0539 | [15 empty] | -9.4692 | -13.4562 | [15 empty] | -13.5089 | -7.878
[22 empty] | -9.4412 | -7.8544 | [15 empty] | -9.4412 | -11.0207 | [15 empty] | -9.4412 | -13.4157 | [15 empty] | -13.4691 | -7.8544
[22 empty] | -9.4132 | -7.8308 | [15 empty] | -9.4132 | -10.9874 | [15 empty] | -9.4132 | -13.3752 | [15 empty] | -13.4292 | -7.8308
[22 empty] | -9.3851 | -7.8071 | [15 empty] | -9.3851 | -10.9542 | [15 empty] | -9.3851 | -13.3346 | [15 empty] | -13.3894 | -7.8071
[22 empty] | -9.3571 | -7.7835 | [15 empty] | -9.3571 | -10.9209 | [15 empty] | -9.3571 | -13.294 | [15 empty] | -13.3494 | -7.7835
[22 empty] | -9.329 | -7.7598 | [15 empty] | -9.329 | -10.8875 | [15 empty] | -9.329 | -13.2533 | [15 empty] | -13.3095 | -7.7598
[22 empty] | -9.3008 | -7.7361 | [15 empty] | -9.3008 | -10.8542 | [15 empty] | -9.3008 | -13.2126 | [15 empty] | -13.2694 | -7.7361
[22 empty] | -9.2727 | -7.7123 | [15 empty] | -9.2727 | -10.8208 | [15 empty] | -9.2727 | -13.1719 | [15 empty] | -13.2294 | -7.7123
[22 empty] | -9.2445 | -7.6886 | [15 empty] | -9.2445 | -10.7874 | [15 empty] | -9.2445 | -13.1311 | [15 empty] | -13.1893 | -7.6886
[22 empty] | -9.2163 | -7.6648 | [15 empty] | -9.2163 | -10.7539 | [15 empty] | -9.2163 | -13.0903 | [15 empty] | -13.1491 | -7.6648
[22 empty] | -9.188 | -7.641 | [15 empty] | -9.188 | -10.7204 | [15 empty] | -9.188 | -13.0495 | [15 empty] | -13.1089 | -7.641
[22 empty] | -9.1597 | -7.6172 | [15 empty] | -9.1597 | -10.6869 | [15 empty] | -9.1597 | -13.0086 | [15 empty] | -13.0687 | -7.6172
[22 empty] | -9.1314 | -7.5933 | [15 empty] | -9.1314 | -10.6534 | [15 empty] | -9.1314 | -12.9677 | [15 empty] | -13.0284 | -7.5933
[22 empty] | -9.1031 | -7.5695 | [15 empty] | -9.1031 | -10.6198 | [15 empty] | -9.1031 | -12.9268 | [15 empty] | -12.9881 | -7.5695
[22 empty] | -9.0747 | -7.5456 | [15 empty] | -9.0747 | -10.5862 | [15 empty] | -9.0747 | -12.8858 | [15 empty] | -12.9477 | -7.5456
[22 empty] | -9.0463 | -7.5217 | [15 empty] | -9.0463 | -10.5526 | [15 empty] | -9.0463 | -12.8448 | [15 empty] | -12.9073 | -7.5217
[22 empty] | -9.0179 | -7.4977 | [15 empty] | -9.0179 | -10.5189 | [15 empty] | -9.0179 | -12.8038 | [15 empty] | -12.8668 | -7.4977
[22 empty] | -8.9894 | -7.4738 | [15 empty] | -8.9894 | -10.4853 | [15 empty] | -8.9894 | -12.7627 | [15 empty] | -12.8263 | -7.4738
[22 empty] | -8.9609 | -7.4498 | [15 empty] | -8.9609 | -10.4515 | [15 empty] | -8.9609 | -12.7216 | [15 empty] | -12.7858 | -7.4498
[22 empty] | -8.9324 | -7.4258 | [15 empty] | -8.9324 | -10.4178 | [15 empty] | -8.9324 | -12.6804 | [15 empty] | -12.7452 | -7.4258
[22 empty] | -8.9039 | -7.4018 | [15 empty] | -8.9039 | -10.384 | [15 empty] | -8.9039 | -12.6392 | [15 empty] | -12.7046 | -7.4018
[22 empty] | -8.8753 | -7.3778 | [15 empty] | -8.8753 | -10.3502 | [15 empty] | -8.8753 | -12.598 | [15 empty] | -12.6639 | -7.3778
[22 empty] | -8.8467 | -7.3537 | [15 empty] | -8.8467 | -10.3164 | [15 empty] | -8.8467 | -12.5568 | [15 empty] | -12.6232 | -7.3537
[22 empty] | -8.8181 | -7.3296 | [15 empty] | -8.8181 | -10.2825 | [15 empty] | -8.8181 | -12.5155 | [15 empty] | -12.5825 | -7.3296
[22 empty] | -8.7894 | -7.3055 | [15 empty] | -8.7894 | -10.2486 | [15 empty] | -8.7894 | -12.4742 | [15 empty] | -12.5417 | -7.3055
[22 empty] | -8.7607 | -7.2814 | [15 empty] | -8.7607 | -10.2147 | [15 empty] | -8.7607 | -12.4328 | [15 empty] | -12.5008 | -7.2814
[22 empty] | -8.732 | -7.2572 | [15 empty] | -8.732 | -10.1808 | [15 empty] | -8.732 | -12.3914 | [15 empty] | -12.4599 | -7.2572
[22 empty] | -8.7033 | -7.2331 | [15 empty] | -8.7033 | -10.1468 | [15 empty] | -8.7033 | -12.35 | [15 empty] | -12.419 | -7.2331
[22 empty] | -8.6745 | -7.2089 | [15 empty] | -8.6745 | -10.1128 | [15 empty] | -8.6745 | -12.3085 | [15 empty] | -12.3781 | -7.2089
[22 empty] | -8.6457 | -7.1847 | [15 empty] | -8.6457 | -10.0788 | [15 empty] | -8.6457 | -12.267 | [15 empty] | -12.3371 | -7.1847
[22 empty] | -8.6169 | -7.1605 | [15 empty] | -8.6169 | -10.0447 | [15 empty] | -8.6169 | -12.2255 | [15 empty] | -12.296 | -7.1605
[22 empty] | -8.588 | -7.1362 | [15 empty] | -8.588 | -10.0106 | [15 empty] | -8.588 | -12.184 | [15 empty] | -12.2549 | -7.1362
[22 empty] | -8.5591 | -7.112 | [15 empty] | -8.5591 | -9.9765 | [15 empty] | -8.5591 | -12.1424 | [15 empty] | -12.2138 | -7.112
[22 empty] | -8.5302 | -7.0877 | [15 empty] | -8.5302 | -9.9424 | [15 empty] | -8.5302 | -12.1007 | [15 empty] | -12.1727 | -7.0877
[22 empty] | -8.5013 | -7.0634 | [15 empty] | -8.5013 | -9.9082 | [15 empty] | -8.5013 | -12.0591 | [15 empty] | -12.1315 | -7.0634
[22 empty] | -8.4723 | -7.039 | [15 empty] | -8.4723 | -9.874 | [15 empty] | -8.4723 | -12.0174 | [15 empty] | -12.0902 | -7.039
[22 empty] | -8.4433 | -7.0147 | [15 empty] | -8.4433 | -9.8398 | [15 empty] | -8.4433 | -11.9757 | [15 empty] | -12.0489 | -7.0147
[22 empty] | -8.4143 | -6.9903 | [15 empty] | -8.4143 | -9.8055 | [15 empty] | -8.4143 | -11.9339 | [15 empty] | -12.0076 | -6.9903
[22 empty] | -8.3852 | -6.9659 | [15 empty] | -8.3852 | -9.7712 | [15 empty] | -8.3852 | -11.8921 | [15 empty] | -11.9662 | -6.9659
[22 empty] | -8.3561 | -6.9415 | [15 empty] | -8.3561 | -9.7369 | [15 empty] | -8.3561 | -11.8503 | [15 empty] | -11.9248 | -6.9415
[22 empty] | -8.327 | -6.9171 | [15 empty] | -8.327 | -9.7026 | [15 empty] | -8.327 | -11.8084 | [15 empty] | -11.8834 | -6.9171
[22 empty] | -8.2979 | -6.8926 | [15 empty] | -8.2979 | -9.6682 | [15 empty] | -8.2979 | -11.7665 | [15 empty] | -11.8419 | -6.8926
[22 empty] | -8.2687 | -6.8682 | [15 empty] | -8.2687 | -9.6338 | [15 empty] | -8.2687 | -11.7246 | [15 empty] | -11.8004 | -6.8682
[22 empty] | -8.2396 | -6.8437 | [15 empty] | -8.2396 | -9.5994 | [15 empty] | -8.2396 | -11.6827 | [15 empty] | -11.7588 | -6.8437
[22 empty] | -8.2103 | -6.8192 | [15 empty] | -8.2103 | -9.565 | [15 empty] | -8.2103 | -11.6407 | [15 empty] | -11.7172 | -6.8192
[22 empty] | -8.1811 | -6.7947 | [15 empty] | -8.1811 | -9.5305 | [15 empty] | -8.1811 | -11.5987 | [15 empty] | -11.6756 | -6.7947
[22 empty] | -8.1518 | -6.7701 | [15 empty] | -8.1518 | -9.496 | [15 empty] | -8.1518 | -11.5566 | [15 empty] | -11.6339 | -6.7701
[22 empty] | -8.1225 | -6.7455 | [15 empty] | -8.1225 | -9.4615 | [15 empty] | -8.1225 | -11.5146 | [15 empty] | -11.5922 | -6.7455
[22 empty] | -8.0932 | -6.721 | [15 empty] | -8.0932 | -9.4269 | [15 empty] | -8.0932 | -11.4725 | [15 empty] | -11.5504 | -6.721
[22 empty] | -8.0639 | -6.6964 | [15 empty] | -8.0639 | -9.3924 | [15 empty] | -8.0639 | -11.4303 | [15 empty] | -11.5086 | -6.6964
[22 empty] | -8.0345 | -6.6717 | [15 empty] | -8.0345 | -9.3578 | [15 empty] | -8.0345 | -11.3881 | [15 empty] | -11.4668 | -6.6717
[22 empty] | -8.0051 | -6.6471 | [15 empty] | -8.0051 | -9.3231 | [15 empty] | -8.0051 | -11.3459 | [15 empty] | -11.4249 | -6.6471
[22 empty] | -7.9757 | -6.6224 | [15 empty] | -7.9757 | -9.2885 | [15 empty] | -7.9757 | -11.3037 | [15 empty] | -11.383 | -6.6224
[22 empty] | -7.9462 | -6.5977 | [15 empty] | -7.9462 | -9.2538 | [15 empty] | -7.9462 | -11.2614 | [15 empty] | -11.3411 | -6.5977
[22 empty] | -7.9168 | -6.573 | [15 empty] | -7.9168 | -9.2191 | [15 empty] | -7.9168 | -11.2191 | [15 empty] | -11.2991 | -6.573
[22 empty] | -7.8873 | -6.5483 | [15 empty] | -7.8873 | -9.1844 | [15 empty] | -7.8873 | -11.1768 | [15 empty] | -11.2571 | -6.5483
[22 empty] | -7.8577 | -6.5236 | [15 empty] | -7.8577 | -9.1496 | [15 empty] | -7.8577 | -11.1345 | [15 empty] | -11.215 | -6.5236
[22 empty] | -7.8282 | -6.4988 | [15 empty] | -7.8282 | -9.1148 | [15 empty] | -7.8282 | -11.0921 | [15 empty] | -11.1729 | -6.4988
[22 empty] | -7.7986 | -6.4741 | [15 empty] | -7.7986 | -9.08 | [15 empty] | -7.7986 | -11.0497 | [15 empty] | -11.1308 | -6.4741
[22 empty] | -7.769 | -6.4493 | [15 empty] | -7.769 | -9.0452 | [15 empty] | -7.769 | -11.0072 | [15 empty] | -11.0886 | -6.4493
[22 empty] | -7.7394 | -6.4245 | [15 empty] | -7.7394 | -9.0103 | [15 empty] | -7.7394 | -10.9647 | [15 empty] | -11.0464 | -6.4245
[22 empty] | -7.7097 | -6.3996 | [15 empty] | -7.7097 | -8.9754 | [15 empty] | -7.7097 | -10.9222 | [15 empty] | -11.0041 | -6.3996
[22 empty] | -7.68 | -6.3748 | [15 empty] | -7.68 | -8.9405 | [15 empty] | -7.68 | -10.8797 | [15 empty] | -10.9619 | -6.3748
[22 empty] | -7.6503 | -6.3499 | [15 empty] | -7.6503 | -8.9056 | [15 empty] | -7.6503 | -10.8371 | [15 empty] | -10.9195 | -6.3499
[22 empty] | -7.6206 | -6.325 | [15 empty] | -7.6206 | -8.8706 | [15 empty] | -7.6206 | -10.7945 | [15 empty] | -10.8772 | -6.325
[22 empty] | -7.5909 | -6.3001 | [15 empty] | -7.5909 | -8.8357 | [15 empty] | -7.5909 | -10.7519 | [15 empty] | -10.8348 | -6.3001
[22 empty] | -7.5611 | -6.2752 | [15 empty] | -7.5611 | -8.8006 | [15 empty] | -7.5611 | -10.7092 | [15 empty] | -10.7924 | -6.2752
[22 empty] | -7.5313 | -6.2503 | [15 empty] | -7.5313 | -8.7656 | [15 empty] | -7.5313 | -10.6666 | [15 empty] | -10.7499 | -6.2503
[22 empty] | -7.5014 | -6.2253 | [15 empty] | -7.5014 | -8.7306 | [15 empty] | -7.5014 | -10.6239 | [15 empty] | -10.7074 | -6.2253
[22 empty] | -7.4716 | -6.2003 | [15 empty] | -7.4716 | -8.6955 | [15 empty] | -7.4716 | -10.5811 | [15 empty] | -10.6649 | -6.2003
[22 empty] | -7.4417 | -6.1753 | [15 empty] | -7.4417 | -8.6604 | [15 empty] | -7.4417 | -10.5383 | [15 empty] | -10.6223 | -6.1753
[22 empty] | -7.4118 | -6.1503 | [15 empty] | -7.4118 | -8.6252 | [15 empty] | -7.4118 | -10.4955 | [15 empty] | -10.5797 | -6.1503
[22 empty] | -7.3819 | -6.1253 | [15 empty] | -7.3819 | -8.5901 | [15 empty] | -7.3819 | -10.4527 | [15 empty] | -10.537 | -6.1253
[22 empty] | -7.3519 | -6.1003 | [15 empty] | -7.3519 | -8.5549 | [15 empty] | -7.3519 | -10.4099 | [15 empty] | -10.4944 | -6.1003
[22 empty] | -7.322 | -6.0752 | [15 empty] | -7.322 | -8.5197 | [15 empty] | -7.322 | -10.367 | [15 empty] | -10.4517 | -6.0752
[22 empty] | -7.292 | -6.0501 | [15 empty] | -7.292 | -8.4845 | [15 empty] | -7.292 | -10.3241 | [15 empty] | -10.4089 | -6.0501
[22 empty] | -7.262 | -6.025 | [15 empty] | -7.262 | -8.4492 | [15 empty] | -7.262 | -10.2811 | [15 empty] | -10.3661 | -6.025
[22 empty] | -7.2319 | -5.9999 | [15 empty] | -7.2319 | -8.414 | [15 empty] | -7.2319 | -10.2382 | [15 empty] | -10.3233 | -5.9999
[22 empty] | -7.2019 | -5.9748 | [15 empty] | -7.2019 | -8.3787 | [15 empty] | -7.2019 | -10.1952 | [15 empty] | -10.2805 | -5.9748
[22 empty] | -7.1718 | -5.9496 | [15 empty] | -7.1718 | -8.3434 | [15 empty] | -7.1718 | -10.1521 | [15 empty] | -10.2376 | -5.9496
[22 empty] | -7.1416 | -5.9245 | [15 empty] | -7.1416 | -8.308 | [15 empty] | -7.1416 | -10.1091 | [15 empty] | -10.1947 | -5.9245
[22 empty] | -7.1115 | -5.8993 | [15 empty] | -7.1115 | -8.2726 | [15 empty] | -7.1115 | -10.066 | [15 empty] | -10.1517 | -5.8993
[22 empty] | -7.0814 | -5.8741 | [15 empty] | -7.0814 | -8.2373 | [15 empty] | -7.0814 | -10.0229 | [15 empty] | -10.1087 | -5.8741
[22 empty] | -7.0512 | -5.8489 | [15 empty] | -7.0512 | -8.2018 | [15 empty] | -7.0512 | -9.9798 | [15 empty] | -10.0657 | -5.8489
[22 empty] | -7.021 | -5.8236 | [15 empty] | -7.021 | -8.1664 | [15 empty] | -7.021 | -9.9366 | [15 empty] | -10.0226 | -5.8236
[22 empty] | -6.9907 | -5.7984 | [15 empty] | -6.9907 | -8.131 | [15 empty] | -6.9907 | -9.8934 | [15 empty] | -9.9796 | -5.7984
[22 empty] | -6.9605 | -5.7731 | [15 empty] | -6.9605 | -8.0955 | [15 empty] | -6.9605 | -9.8502 | [15 empty] | -9.9364 | -5.7731
[22 empty] | -6.9302 | -5.7478 | [15 empty] | -6.9302 | -8.06 | [15 empty] | -6.9302 | -9.8069 | [15 empty] | -9.8933 | -5.7478
[22 empty] | -6.8999 | -5.7225 | [15 empty] | -6.8999 | -8.0245 | [15 empty] | -6.8999 | -9.7637 | [15 empty] | -9.8501 | -5.7225
[22 empty] | -6.8696 | -5.6972 | [15 empty] | -6.8696 | -7.9889 | [15 empty] | -6.8696 | -9.7204 | [15 empty] | -9.8069 | -5.6972
[22 empty] | -6.8393 | -5.6719 | [15 empty] | -6.8393 | -7.9533 | [15 empty] | -6.8393 | -9.6771 | [15 empty] | -9.7636 | -5.6719
[22 empty] | -6.8089 | -5.6466 | [15 empty] | -6.8089 | -7.9178 | [15 empty] | -6.8089 | -9.6337 | [15 empty] | -9.7203 | -5.6466
[22 empty] | -6.7785 | -5.6212 | [15 empty] | -6.7785 | -7.8821 | [15 empty] | -6.7785 | -9.5903 | [15 empty] | -9.677 | -5.6212
[22 empty] | -6.7481 | -5.5958 | [15 empty] | -6.7481 | -7.8465 | [15 empty] | -6.7481 | -9.5469 | [15 empty] | -9.6337 | -5.5958
[22 empty] | -6.7177 | -5.5704 | [15 empty] | -6.7177 | -7.8109 | [15 empty] | -6.7177 | -9.5035 | [15 empty] | -9.5903 | -5.5704
[22 empty] | -6.6872 | -5.545 | [15 empty] | -6.6872 | -7.7752 | [15 empty] | -6.6872 | -9.4601 | [15 empty] | -9.5469 | -5.545
[22 empty] | -6.6567 | -5.5196 | [15 empty] | -6.6567 | -7.7395 | [15 empty] | -6.6567 | -9.4166 | [15 empty] | -9.5034 | -5.5196
[22 empty] | -6.6262 | -5.4941 | [15 empty] | -6.6262 | -7.7038 | [15 empty] | -6.6262 | -9.3731 | [15 empty] | -9.4599 | -5.4941
[22 empty] | -6.5957 | -5.4687 | [15 empty] | -6.5957 | -7.668 | [15 empty] | -6.5957 | -9.3296 | [15 empty] | -9.4164 | -5.4687
[22 empty] | -6.5652 | -5.4432 | [15 empty] | -6.5652 | -7.6322 | [15 empty] | -6.5652 | -9.286 | [15 empty] | -9.3729 | -5.4432
[22 empty] | -6.5346 | -5.4177 | [15 empty] | -6.5346 | -7.5965 | [15 empty] | -6.5346 | -9.2424 | [15 empty] | -9.3293 | -5.4177
[22 empty] | -6.5041 | -5.3922 | [15 empty] | -6.5041 | -7.5607 | [15 empty] | -6.5041 | -9.1988 | [15 empty] | -9.2857 | -5.3922
[22 empty] | -6.4735 | -5.3667 | [15 empty] | -6.4735 | -7.5248 | [15 empty] | -6.4735 | -9.1552 | [15 empty] | -9.2421 | -5.3667
[22 empty] | -6.4428 | -5.3411 | [15 empty] | -6.4428 | -7.489 | [15 empty] | -6.4428 | -9.1115 | [15 empty] | -9.1984 | -5.3411
[22 empty] | -6.4122 | -5.3156 | [15 empty] | -6.4122 | -7.4531 | [15 empty] | -6.4122 | -9.0679 | [15 empty] | -9.1547 | -5.3156
[22 empty] | -6.3815 | -5.29 | [15 empty] | -6.3815 | -7.4172 | [15 empty] | -6.3815 | -9.0242 | [15 empty] | -9.111 | -5.29
[22 empty] | -6.3508 | -5.2644 | [15 empty] | -6.3508 | -7.3813 | [15 empty] | -6.3508 | -8.9804 | [15 empty] | -9.0672 | -5.2644
[22 empty] | -6.3201 | -5.2388 | [15 empty] | -6.3201 | -7.3454 | [15 empty] | -6.3201 | -8.9367 | [15 empty] | -9.0235 | -5.2388
[22 empty] | -6.2894 | -5.2132 | [15 empty] | -6.2894 | -7.3094 | [15 empty] | -6.2894 | -8.8929 | [15 empty] | -8.9796 | -5.2132
[22 empty] | -6.2587 | -5.1876 | [15 empty] | -6.2587 | -7.2735 | [15 empty] | -6.2587 | -8.8491 | [15 empty] | -8.9358 | -5.1876
[22 empty] | -6.2279 | -5.162 | [15 empty] | -6.2279 | -7.2375 | [15 empty] | -6.2279 | -8.8053 | [15 empty] | -8.8919 | -5.162
[22 empty] | -6.1971 | -5.1363 | [15 empty] | -6.1971 | -7.2015 | [15 empty] | -6.1971 | -8.7614 | [15 empty] | -8.848 | -5.1363
[22 empty] | -6.1663 | -5.1106 | [15 empty] | -6.1663 | -7.1654 | [15 empty] | -6.1663 | -8.7175 | [15 empty] | -8.8041 | -5.1106
[22 empty] | -6.1355 | -5.085 | [15 empty] | -6.1355 | -7.1294 | [15 empty] | -6.1355 | -8.6737 | [15 empty] | -8.7601 | -5.085
[22 empty] | -6.1046 | -5.0592 | [15 empty] | -6.1046 | -7.0933 | [15 empty] | -6.1046 | -8.6297 | [15 empty] | -8.7161 | -5.0592
[22 empty] | -6.0737 | -5.0335 | [15 empty] | -6.0737 | -7.0572 | [15 empty] | -6.0737 | -8.5858 | [15 empty] | -8.6721 | -5.0335
[22 empty] | -6.0429 | -5.0078 | [15 empty] | -6.0429 | -7.0211 | [15 empty] | -6.0429 | -8.5418 | [15 empty] | -8.628 | -5.0078
[22 empty] | -6.012 | -4.9821 | [15 empty] | -6.012 | -6.985 | [15 empty] | -6.012 | -8.4978 | [15 empty] | -8.5839 | -4.9821
[22 empty] | -5.981 | -4.9563 | [15 empty] | -5.981 | -6.9488 | [15 empty] | -5.981 | -8.4538 | [15 empty] | -8.5398 | -4.9563
[22 empty] | -5.9501 | -4.9305 | [15 empty] | -5.9501 | -6.9127 | [15 empty] | -5.9501 | -8.4098 | [15 empty] | -8.4957 | -4.9305
[22 empty] | -5.9191 | -4.9047 | [15 empty] | -5.9191 | -6.8765 | [15 empty] | -5.9191 | -8.3657 | [15 empty] | -8.4515 | -4.9047
[22 empty] | -5.8881 | -4.8789 | [15 empty] | -5.8881 | -6.8403 | [15 empty] | -5.8881 | -8.3216 | [15 empty] | -8.4073 | -4.8789
[22 empty] | -5.8571 | -4.8531 | [15 empty] | -5.8571 | -6.804 | [15 empty] | -5.8571 | -8.2775 | [15 empty] | -8.3631 | -4.8531
[22 empty] | -5.8261 | -4.8273 | [15 empty] | -5.8261 | -6.7678 | [15 empty] | -5.8261 | -8.2334 | [15 empty] | -8.3189 | -4.8273
[22 empty] | -5.7951 | -4.8015 | [15 empty] | -5.7951 | -6.7315 | [15 empty] | -5.7951 | -8.1893 | [15 empty] | -8.2746 | -4.8015
[22 empty] | -5.764 | -4.7756 | [15 empty] | -5.764 | -6.6953 | [15 empty] | -5.764 | -8.1451 | [15 empty] | -8.2303 | -4.7756
[22 empty] | -5.7329 | -4.7497 | [15 empty] | -5.7329 | -6.6589 | [15 empty] | -5.7329 | -8.1009 | [15 empty] | -8.1859 | -4.7497
[22 empty] | -5.7018 | -4.7239 | [15 empty] | -5.7018 | -6.6226 | [15 empty] | -5.7018 | -8.0567 | [15 empty] | -8.1416 | -4.7239
[22 empty] | -5.6707 | -4.698 | [15 empty] | -5.6707 | -6.5863 | [15 empty] | -5.6707 | -8.0125 | [15 empty] | -8.0972 | -4.698
[22 empty] | -5.6396 | -4.6721 | [15 empty] | -5.6396 | -6.5499 | [15 empty] | -5.6396 | -7.9682 | [15 empty] | -8.0528 | -4.6721
[22 empty] | -5.6084 | -4.6461 | [15 empty] | -5.6084 | -6.5136 | [15 empty] | -5.6084 | -7.9239 | [15 empty] | -8.0083 | -4.6461
[22 empty] | -5.5772 | -4.6202 | [15 empty] | -5.5772 | -6.4772 | [15 empty] | -5.5772 | -7.8796 | [15 empty] | -7.9638 | -4.6202
[22 empty] | -5.546 | -4.5942 | [15 empty] | -5.546 | -6.4408 | [15 empty] | -5.546 | -7.8353 | [15 empty] | -7.9193 | -4.5942
[22 empty] | -5.5148 | -4.5683 | [15 empty] | -5.5148 | -6.4043 | [15 empty] | -5.5148 | -7.7909 | [15 empty] | -7.8748 | -4.5683
[22 empty] | -5.4836 | -4.5423 | [15 empty] | -5.4836 | -6.3679 | [15 empty] | -5.4836 | -7.7466 | [15 empty] | -7.8303 | -4.5423
[22 empty] | -5.4524 | -4.5163 | [15 empty] | -5.4524 | -6.3314 | [15 empty] | -5.4524 | -7.7022 | [15 empty] | -7.7857 | -4.5163
[22 empty] | -5.4211 | -4.4903 | [15 empty] | -5.4211 | -6.2949 | [15 empty] | -5.4211 | -7.6578 | [15 empty] | -7.7411 | -4.4903
[22 empty] | -5.3898 | -4.4643 | [15 empty] | -5.3898 | -6.2584 | [15 empty] | -5.3898 | -7.6134 | [15 empty] | -7.6965 | -4.4643
[22 empty] | -5.3585 | -4.4383 | [15 empty] | -5.3585 | -6.2219 | [15 empty] | -5.3585 | -7.5689 | [15 empty] | -7.6518 | -4.4383
[22 empty] | -5.3272 | -4.4122 | [15 empty] | -5.3272 | -6.1854 | [15 empty] | -5.3272 | -7.5244 | [15 empty] | -7.6071 | -4.4122
[22 empty] | -5.2959 | -4.3862 | [15 empty] | -5.2959 | -6.1489 | [15 empty] | -5.2959 | -7.48 | [15 empty] | -7.5624 | -4.3862
[22 empty] | -5.2645 | -4.3601 | [15 empty] | -5.2645 | -6.1123 | [15 empty] | -5.2645 | -7.4354 | [15 empty] | -7.5177 | -4.3601
[22 empty] | -5.2332 | -4.334 | [15 empty] | -5.2332 | -6.0757 | [15 empty] | -5.2332 | -7.3909 | [15 empty] | -7.4729 | -4.334
[22 empty] | -5.2018 | -4.308 | [15 empty] | -5.2018 | -6.0391 | [15 empty] | -5.2018 | -7.3464 | [15 empty] | -7.4282 | -4.308
[22 empty] | -5.1704 | -4.2819 | [15 empty] | -5.1704 | -6.0025 | [15 empty] | -5.1704 | -7.3018 | [15 empty] | -7.3833 | -4.2819
[22 empty] | -5.139 | -4.2557 | [15 empty] | -5.139 | -5.9658 | [15 empty] | -5.139 | -7.2572 | [15 empty] | -7.3385 | -4.2557
[22 empty] | -5.1075 | -4.2296 | [15 empty] | -5.1075 | -5.9292 | [15 empty] | -5.1075 | -7.2126 | [15 empty] | -7.2937 | -4.2296
[22 empty] | -5.0761 | -4.2035 | [15 empty] | -5.0761 | -5.8925 | [15 empty] | -5.0761 | -7.168 | [15 empty] | -7.2488 | -4.2035
[22 empty] | -5.0446 | -4.1773 | [15 empty] | -5.0446 | -5.8558 | [15 empty] | -5.0446 | -7.1233 | [15 empty] | -7.2039 | -4.1773
[22 empty] | -5.0131 | -4.1512 | [15 empty] | -5.0131 | -5.8191 | [15 empty] | -5.0131 | -7.0787 | [15 empty] | -7.159 | -4.1512
[22 empty] | -4.9816 | -4.125 | [15 empty] | -4.9816 | -5.7824 | [15 empty] | -4.9816 | -7.034 | [15 empty] | -7.114 | -4.125
[22 empty] | -4.9501 | -4.0988 | [15 empty] | -4.9501 | -5.7457 | [15 empty] | -4.9501 | -6.9893 | [15 empty] | -7.069 | -4.0988
[22 empty] | -4.9186 | -4.0726 | [15 empty] | -4.9186 | -5.709 | [15 empty] | -4.9186 | -6.9445 | [15 empty] | -7.024 | -4.0726
[22 empty] | -4.887 | -4.0464 | [15 empty] | -4.887 | -5.6722 | [15 empty] | -4.887 | -6.8998 | [15 empty] | -6.979 | -4.0464
[22 empty] | -4.8555 | -4.0202 | [15 empty] | -4.8555 | -5.6354 | [15 empty] | -4.8555 | -6.855 | [15 empty] | -6.934 | -4.0202
[22 empty] | -4.8239 | -3.9939 | [15 empty] | -4.8239 | -5.5986 | [15 empty] | -4.8239 | -6.8103 | [15 empty] | -6.8889 | -3.9939
[22 empty] | -4.7923 | -3.9677 | [15 empty] | -4.7923 | -5.5618 | [15 empty] | -4.7923 | -6.7655 | [15 empty] | -6.8438 | -3.9677
[22 empty] | -4.7607 | -3.9415 | [15 empty] | -4.7607 | -5.525 | [15 empty] | -4.7607 | -6.7206 | [15 empty] | -6.7987 | -3.9415
[22 empty] | -4.729 | -3.9152 | [15 empty] | -4.729 | -5.4881 | [15 empty] | -4.729 | -6.6758 | [15 empty] | -6.7535 | -3.9152
[22 empty] | -4.6974 | -3.8889 | [15 empty] | -4.6974 | -5.4513 | [15 empty] | -4.6974 | -6.631 | [15 empty] | -6.7084 | -3.8889
[22 empty] | -4.6657 | -3.8626 | [15 empty] | -4.6657 | -5.4144 | [15 empty] | -4.6657 | -6.5861 | [15 empty] | -6.6632 | -3.8626
[22 empty] | -4.6341 | -3.8363 | [15 empty] | -4.6341 | -5.3775 | [15 empty] | -4.6341 | -6.5412 | [15 empty] | -6.618 | -3.8363
[22 empty] | -4.6024 | -3.81 | [15 empty] | -4.6024 | -5.3406 | [15 empty] | -4.6024 | -6.4963 | [15 empty] | -6.5728 | -3.81
[22 empty] | -4.5707 | -3.7837 | [15 empty] | -4.5707 | -5.3037 | [15 empty] | -4.5707 | -6.4514 | [15 empty] | -6.5275 | -3.7837
[22 empty] | -4.5389 | -3.7574 | [15 empty] | -4.5389 | -5.2668 | [15 empty] | -4.5389 | -6.4064 | [15 empty] | -6.4822 | -3.7574
[22 empty] | -4.5072 | -3.731 | [15 empty] | -4.5072 | -5.2298 | [15 empty] | -4.5072 | -6.3615 | [15 empty] | -6.4369 | -3.731
[22 empty] | -4.4755 | -3.7047 | [15 empty] | -4.4755 | -5.1929 | [15 empty] | -4.4755 | -6.3165 | [15 empty] | -6.3916 | -3.7047
[22 empty] | -4.4437 | -3.6783 | [15 empty] | -4.4437 | -5.1559 | [15 empty] | -4.4437 | -6.2715 | [15 empty] | -6.3463 | -3.6783
[22 empty] | -4.4119 | -3.6519 | [15 empty] | -4.4119 | -5.1189 | [15 empty] | -4.4119 | -6.2265 | [15 empty] | -6.3009 | -3.6519
[22 empty] | -4.3801 | -3.6255 | [15 empty] | -4.3801 | -5.0819 | [15 empty] | -4.3801 | -6.1815 | [15 empty] | -6.2556 | -3.6255
[22 empty] | -4.3483 | -3.5991 | [15 empty] | -4.3483 | -5.0449 | [15 empty] | -4.3483 | -6.1364 | [15 empty] | -6.2102 | -3.5991
[22 empty] | -4.3165 | -3.5727 | [15 empty] | -4.3165 | -5.0079 | [15 empty] | -4.3165 | -6.0914 | [15 empty] | -6.1647 | -3.5727
[22 empty] | -4.2847 | -3.5463 | [15 empty] | -4.2847 | -4.9708 | [15 empty] | -4.2847 | -6.0463 | [15 empty] | -6.1193 | -3.5463
[22 empty] | -4.2528 | -3.5199 | [15 empty] | -4.2528 | -4.9338 | [15 empty] | -4.2528 | -6.0012 | [15 empty] | -6.0738 | -3.5199
[22 empty] | -4.221 | -3.4935 | [15 empty] | -4.221 | -4.8967 | [15 empty] | -4.221 | -5.9561 | [15 empty] | -6.0284 | -3.4935
[22 empty] | -4.1891 | -3.467 | [15 empty] | -4.1891 | -4.8596 | [15 empty] | -4.1891 | -5.9109 | [15 empty] | -5.9829 | -3.467
[22 empty] | -4.1572 | -3.4406 | [15 empty] | -4.1572 | -4.8225 | [15 empty] | -4.1572 | -5.8658 | [15 empty] | -5.9373 | -3.4406
[22 empty] | -4.1253 | -3.4141 | [15 empty] | -4.1253 | -4.7854 | [15 empty] | -4.1253 | -5.8207 | [15 empty] | -5.8918 | -3.4141
[22 empty] | -4.0934 | -3.3876 | [15 empty] | -4.0934 | -4.7483 | [15 empty] | -4.0934 | -5.7755 | [15 empty] | -5.8462 | -3.3876
[22 empty] | -4.0614 | -3.3611 | [15 empty] | -4.0614 | -4.7111 | [15 empty] | -4.0614 | -5.7303 | [15 empty] | -5.8006 | -3.3611
[22 empty] | -4.0295 | -3.3346 | [15 empty] | -4.0295 | -4.674 | [15 empty] | -4.0295 | -5.6851 | [15 empty] | -5.755 | -3.3346
[22 empty] | -3.9975 | -3.3081 | [15 empty] | -3.9975 | -4.6368 | [15 empty] | -3.9975 | -5.6399 | [15 empty] | -5.7094 | -3.3081
[22 empty] | -3.9656 | -3.2816 | [15 empty] | -3.9656 | -4.5996 | [15 empty] | -3.9656 | -5.5946 | [15 empty] | -5.6638 | -3.2816
[22 empty] | -3.9336 | -3.2551 | [15 empty] | -3.9336 | -4.5624 | [15 empty] | -3.9336 | -5.5494 | [15 empty] | -5.6181 | -3.2551
[22 empty] | -3.9016 | -3.2286 | [15 empty] | -3.9016 | -4.5252 | [15 empty] | -3.9016 | -5.5041 | [15 empty] | -5.5724 | -3.2286
[22 empty] | -3.8696 | -3.202 | [15 empty] | -3.8696 | -4.488 | [15 empty] | -3.8696 | -5.4588 | [15 empty] | -5.5268 | -3.202
[22 empty] | -3.8376 | -3.1755 | [15 empty] | -3.8376 | -4.4508 | [15 empty] | -3.8376 | -5.4135 | [15 empty] | -5.481 | -3.1755
[22 empty] | -3.8055 | -3.1489 | [15 empty] | -3.8055 | -4.4136 | [15 empty] | -3.8055 | -5.3682 | [15 empty] | -5.4353 | -3.1489
[22 empty] | -3.7735 | -3.1224 | [15 empty] | -3.7735 | -4.3763 | [15 empty] | -3.7735 | -5.3229 | [15 empty] | -5.3896 | -3.1224
[22 empty] | -3.7414 | -3.0958 | [15 empty] | -3.7414 | -4.339 | [15 empty] | -3.7414 | -5.2776 | [15 empty] | -5.3438 | -3.0958
[22 empty] | -3.7094 | -3.0692 | [15 empty] | -3.7094 | -4.3018 | [15 empty] | -3.7094 | -5.2322 | [15 empty] | -5.298 | -3.0692
[22 empty] | -3.6773 | -3.0426 | [15 empty] | -3.6773 | -4.2645 | [15 empty] | -3.6773 | -5.1869 | [15 empty] | -5.2522 | -3.0426
[22 empty] | -3.6452 | -3.016 | [15 empty] | -3.6452 | -4.2272 | [15 empty] | -3.6452 | -5.1415 | [15 empty] | -5.2064 | -3.016
[22 empty] | -3.6131 | -2.9894 | [15 empty] | -3.6131 | -4.1899 | [15 empty] | -3.6131 | -5.0961 | [15 empty] | -5.1605 | -2.9894
[22 empty] | -3.581 | -2.9628 | [15 empty] | -3.581 | -4.1525 | [15 empty] | -3.581 | -5.0507 | [15 empty] | -5.1147 | -2.9628
[22 empty] | -3.5488 | -2.9361 | [15 empty] | -3.5488 | -4.1152 | [15 empty] | -3.5488 | -5.0053 | [15 empty] | -5.0688 | -2.9361
[22 empty] | -3.5167 | -2.9095 | [15 empty] | -3.5167 | -4.0779 | [15 empty] | -3.5167 | -4.9598 | [15 empty] | -5.0229 | -2.9095
[22 empty] | -3.4845 | -2.8829 | [15 empty] | -3.4845 | -4.0405 | [15 empty] | -3.4845 | -4.9144 | [15 empty] | -4.977 | -2.8829
[22 empty] | -3.4524 | -2.8562 | [15 empty] | -3.4524 | -4.0031 | [15 empty] | -3.4524 | -4.8689 | [15 empty] | -4.9311 | -2.8562
[22 empty] | -3.4202 | -2.8295 | [15 empty] | -3.4202 | -3.9658 | [15 empty] | -3.4202 | -4.8234 | [15 empty] | -4.8851 | -2.8295
[22 empty] | -3.388 | -2.8029 | [15 empty] | -3.388 | -3.9284 | [15 empty] | -3.388 | -4.7779 | [15 empty] | -4.8392 | -2.8029
[22 empty] | -3.3558 | -2.7762 | [15 empty] | -3.3558 | -3.891 | [15 empty] | -3.3558 | -4.7324 | [15 empty] | -4.7932 | -2.7762
[22 empty] | -3.3236 | -2.7495 | [15 empty] | -3.3236 | -3.8536 | [15 empty] | -3.3236 | -4.6869 | [15 empty] | -4.7472 | -2.7495
[22 empty] | -3.2914 | -2.7228 | [15 empty] | -3.2914 | -3.8161 | [15 empty] | -3.2914 | -4.6414 | [15 empty] | -4.7012 | -2.7228
[22 empty] | -3.2591 | -2.6961 | [15 empty] | -3.2591 | -3.7787 | [15 empty] | -3.2591 | -4.5959 | [15 empty] | -4.6552 | -2.6961
[22 empty] | -3.2269 | -2.6694 | [15 empty] | -3.2269 | -3.7413 | [15 empty] | -3.2269 | -4.5503 | [15 empty] | -4.6091 | -2.6694
[22 empty] | -3.1947 | -2.6427 | [15 empty] | -3.1947 | -3.7038 | [15 empty] | -3.1947 | -4.5048 | [15 empty] | -4.5631 | -2.6427
[22 empty] | -3.1624 | -2.616 | [15 empty] | -3.1624 | -3.6663 | [15 empty] | -3.1624 | -4.4592 | [15 empty] | -4.517 | -2.616
[22 empty] | -3.1301 | -2.5892 | [15 empty] | -3.1301 | -3.6289 | [15 empty] | -3.1301 | -4.4136 | [15 empty] | -4.4709 | -2.5892
[22 empty] | -3.0978 | -2.5625 | [15 empty] | -3.0978 | -3.5914 | [15 empty] | -3.0978 | -4.368 | [15 empty] | -4.4248 | -2.5625
[22 empty] | -3.0655 | -2.5358 | [15 empty] | -3.0655 | -3.5539 | [15 empty] | -3.0655 | -4.3224 | [15 empty] | -4.3787 | -2.5358
[22 empty] | -3.0332 | -2.509 | [15 empty] | -3.0332 | -3.5164 | [15 empty] | -3.0332 | -4.2768 | [15 empty] | -4.3326 | -2.509
[22 empty] | -3.0009 | -2.4822 | [15 empty] | -3.0009 | -3.4789 | [15 empty] | -3.0009 | -4.2311 | [15 empty] | -4.2865 | -2.4822
[22 empty] | -2.9686 | -2.4555 | [15 empty] | -2.9686 | -3.4413 | [15 empty] | -2.9686 | -4.1855 | [15 empty] | -4.2403 | -2.4555
[22 empty] | -2.9363 | -2.4287 | [15 empty] | -2.9363 | -3.4038 | [15 empty] | -2.9363 | -4.1398 | [15 empty] | -4.1941 | -2.4287
[22 empty] | -2.9039 | -2.4019 | [15 empty] | -2.9039 | -3.3663 | [15 empty] | -2.9039 | -4.0941 | [15 empty] | -4.1479 | -2.4019
[22 empty] | -2.8716 | -2.3751 | [15 empty] | -2.8716 | -3.3287 | [15 empty] | -2.8716 | -4.0485 | [15 empty] | -4.1017 | -2.3751
[22 empty] | -2.8392 | -2.3483 | [15 empty] | -2.8392 | -3.2912 | [15 empty] | -2.8392 | -4.0028 | [15 empty] | -4.0555 | -2.3483
[22 empty] | -2.8069 | -2.3215 | [15 empty] | -2.8069 | -3.2536 | [15 empty] | -2.8069 | -3.9571 | [15 empty] | -4.0093 | -2.3215
[22 empty] | -2.7745 | -2.2947 | [15 empty] | -2.7745 | -3.216 | [15 empty] | -2.7745 | -3.9114 | [15 empty] | -3.9631 | -2.2947
[22 empty] | -2.7421 | -2.2679 | [15 empty] | -2.7421 | -3.1784 | [15 empty] | -2.7421 | -3.8656 | [15 empty] | -3.9168 | -2.2679
[22 empty] | -2.7097 | -2.2411 | [15 empty] | -2.7097 | -3.1408 | [15 empty] | -2.7097 | -3.8199 | [15 empty] | -3.8705 | -2.2411
[22 empty] | -2.6773 | -2.2143 | [15 empty] | -2.6773 | -3.1032 | [15 empty] | -2.6773 | -3.7742 | [15 empty] | -3.8243 | -2.2143
[22 empty] | -2.6449 | -2.1874 | [15 empty] | -2.6449 | -3.0656 | [15 empty] | -2.6449 | -3.7284 | [15 empty] | -3.778 | -2.1874
[22 empty] | -2.6124 | -2.1606 | [15 empty] | -2.6124 | -3.028 | [15 empty] | -2.6124 | -3.6827 | [15 empty] | -3.7317 | -2.1606
[22 empty] | -2.58 | -2.1337 | [15 empty] | -2.58 | -2.9904 | [15 empty] | -2.58 | -3.6369 | [15 empty] | -3.6854 | -2.1337
[22 empty] | -2.5476 | -2.1069 | [15 empty] | -2.5476 | -2.9527 | [15 empty] | -2.5476 | -3.5911 | [15 empty] | -3.639 | -2.1069
[22 empty] | -2.5151 | -2.08 | [15 empty] | -2.5151 | -2.9151 | [15 empty] | -2.5151 | -3.5453 | [15 empty] | -3.5927 | -2.08
[22 empty] | -2.4827 | -2.0532 | [15 empty] | -2.4827 | -2.8774 | [15 empty] | -2.4827 | -3.4995 | [15 empty] | -3.5463 | -2.0532
[22 empty] | -2.4502 | -2.0263 | [15 empty] | -2.4502 | -2.8397 | [15 empty] | -2.4502 | -3.4537 | [15 empty] | -3.5 | -2.0263
[22 empty] | -2.4177 | -1.9994 | [15 empty] | -2.4177 | -2.8021 | [15 empty] | -2.4177 | -3.4079 | [15 empty] | -3.4536 | -1.9994
[22 empty] | -2.3852 | -1.9725 | [15 empty] | -2.3852 | -2.7644 | [15 empty] | -2.3852 | -3.362 | [15 empty] | -3.4072 | -1.9725
[22 empty] | -2.3528 | -1.9457 | [15 empty] | -2.3528 | -2.7267 | [15 empty] | -2.3528 | -3.3162 | [15 empty] | -3.3608 | -1.9457
[22 empty] | -2.3203 | -1.9188 | [15 empty] | -2.3203 | -2.689 | [15 empty] | -2.3203 | -3.2704 | [15 empty] | -3.3144 | -1.9188
[22 empty] | -2.2878 | -1.8919 | [15 empty] | -2.2878 | -2.6513 | [15 empty] | -2.2878 | -3.2245 | [15 empty] | -3.268 | -1.8919
[22 empty] | -2.2552 | -1.865 | [15 empty] | -2.2552 | -2.6136 | [15 empty] | -2.2552 | -3.1786 | [15 empty] | -3.2215 | -1.865
[22 empty] | -2.2227 | -1.838 | [15 empty] | -2.2227 | -2.5759 | [15 empty] | -2.2227 | -3.1328 | [15 empty] | -3.1751 | -1.838
[22 empty] | -2.1902 | -1.8111 | [15 empty] | -2.1902 | -2.5382 | [15 empty] | -2.1902 | -3.0869 | [15 empty] | -3.1286 | -1.8111
[22 empty] | -2.1577 | -1.7842 | [15 empty] | -2.1577 | -2.5004 | [15 empty] | -2.1577 | -3.041 | [15 empty] | -3.0822 | -1.7842
[22 empty] | -2.1251 | -1.7573 | [15 empty] | -2.1251 | -2.4627 | [15 empty] | -2.1251 | -2.9951 | [15 empty] | -3.0357 | -1.7573
[22 empty] | -2.0926 | -1.7304 | [15 empty] | -2.0926 | -2.425 | [15 empty] | -2.0926 | -2.9492 | [15 empty] | -2.9892 | -1.7304
[22 empty] | -2.06 | -1.7034 | [15 empty] | -2.06 | -2.3872 | [15 empty] | -2.06 | -2.9033 | [15 empty] | -2.9427 | -1.7034
[22 empty] | -2.0275 | -1.6765 | [15 empty] | -2.0275 | -2.3495 | [15 empty] | -2.0275 | -2.8573 | [15 empty] | -2.8962 | -1.6765
[22 empty] | -1.9949 | -1.6495 | [15 empty] | -1.9949 | -2.3117 | [15 empty] | -1.9949 | -2.8114 | [15 empty] | -2.8497 | -1.6495
[22 empty] | -1.9623 | -1.6226 | [15 empty] | -1.9623 | -2.2739 | [15 empty] | -1.9623 | -2.7655 | [15 empty] | -2.8031 | -1.6226
[22 empty] | -1.9297 | -1.5956 | [15 empty] | -1.9297 | -2.2361 | [15 empty] | -1.9297 | -2.7195 | [15 empty] | -2.7566 | -1.5956
[22 empty] | -1.8972 | -1.5687 | [15 empty] | -1.8972 | -2.1984 | [15 empty] | -1.8972 | -2.6736 | [15 empty] | -2.7101 | -1.5687
[22 empty] | -1.8646 | -1.5417 | [15 empty] | -1.8646 | -2.1606 | [15 empty] | -1.8646 | -2.6276 | [15 empty] | -2.6635 | -1.5417
[22 empty] | -1.832 | -1.5148 | [15 empty] | -1.832 | -2.1228 | [15 empty] | -1.832 | -2.5816 | [15 empty] | -2.617 | -1.5148
[22 empty] | -1.7994 | -1.4878 | [15 empty] | -1.7994 | -2.085 | [15 empty] | -1.7994 | -2.5357 | [15 empty] | -2.5704 | -1.4878
[22 empty] | -1.7668 | -1.4608 | [15 empty] | -1.7668 | -2.0472 | [15 empty] | -1.7668 | -2.4897 | [15 empty] | -2.5238 | -1.4608
[22 empty] | -1.7341 | -1.4338 | [15 empty] | -1.7341 | -2.0094 | [15 empty] | -1.7341 | -2.4437 | [15 empty] | -2.4772 | -1.4338
[22 empty] | -1.7015 | -1.4068 | [15 empty] | -1.7015 | -1.9715 | [15 empty] | -1.7015 | -2.3977 | [15 empty] | -2.4306 | -1.4068
[22 empty] | -1.6689 | -1.3799 | [15 empty] | -1.6689 | -1.9337 | [15 empty] | -1.6689 | -2.3517 | [15 empty] | -2.384 | -1.3799
[22 empty] | -1.6363 | -1.3529 | [15 empty] | -1.6363 | -1.8959 | [15 empty] | -1.6363 | -2.3057 | [15 empty] | -2.3374 | -1.3529
[22 empty] | -1.6036 | -1.3259 | [15 empty] | -1.6036 | -1.8581 | [15 empty] | -1.6036 | -2.2597 | [15 empty] | -2.2908 | -1.3259
[22 empty] | -1.571 | -1.2989 | [15 empty] | -1.571 | -1.8202 | [15 empty] | -1.571 | -2.2137 | [15 empty] | -2.2441 | -1.2989
[22 empty] | -1.5383 | -1.2719 | [15 empty] | -1.5383 | -1.7824 | [15 empty] | -1.5383 | -2.1676 | [15 empty] | -2.1975 | -1.2719
[22 empty] | -1.5057 | -1.2449 | [15 empty] | -1.5057 | -1.7445 | [15 empty] | -1.5057 | -2.1216 | [15 empty] | -2.1509 | -1.2449
[22 empty] | -1.473 | -1.2179 | [15 empty] | -1.473 | -1.7067 | [15 empty] | -1.473 | -2.0756 | [15 empty] | -2.1042 | -1.2179
[22 empty] | -1.4403 | -1.1908 | [15 empty] | -1.4403 | -1.6688 | [15 empty] | -1.4403 | -2.0295 | [15 empty] | -2.0576 | -1.1908
[22 empty] | -1.4077 | -1.1638 | [15 empty] | -1.4077 | -1.631 | [15 empty] | -1.4077 | -1.9835 | [15 empty] | -2.0109 | -1.1638
[22 empty] | -1.375 | -1.1368 | [15 empty] | -1.375 | -1.5931 | [15 empty] | -1.375 | -1.9374 | [15 empty] | -1.9642 | -1.1368
[22 empty] | -1.3423 | -1.1098 | [15 empty] | -1.3423 | -1.5552 | [15 empty] | -1.3423 | -1.8914 | [15 empty] | -1.9175 | -1.1098
[22 empty] | -1.3096 | -1.0828 | [15 empty] | -1.3096 | -1.5173 | [15 empty] | -1.3096 | -1.8453 | [15 empty] | -1.8709 | -1.0828
[22 empty] | -1.277 | -1.0557 | [15 empty] | -1.277 | -1.4795 | [15 empty] | -1.277 | -1.7992 | [15 empty] | -1.8242 | -1.0557
[22 empty] | -1.2443 | -1.0287 | [15 empty] | -1.2443 | -1.4416 | [15 empty] | -1.2443 | -1.7532 | [15 empty] | -1.7775 | -1.0287
[22 empty] | -1.2116 | -1.0017 | [15 empty] | -1.2116 | -1.4037 | [15 empty] | -1.2116 | -1.7071 | [15 empty] | -1.7308 | -1.0017
[22 empty] | -1.1789 | -0.97462 | [15 empty] | -1.1789 | -1.3658 | [15 empty] | -1.1789 | -1.661 | [15 empty] | -1.6841 | -0.97462
[22 empty] | -1.1462 | -0.94758 | [15 empty] | -1.1462 | -1.3279 | [15 empty] | -1.1462 | -1.6149 | [15 empty] | -1.6373 | -0.94758
[22 empty] | -1.1135 | -0.92054 | [15 empty] | -1.1135 | -1.29 | [15 empty] | -1.1135 | -1.5688 | [15 empty] | -1.5906 | -0.92054
[22 empty] | -1.0808 | -0.89349 | [15 empty] | -1.0808 | -1.2521 | [15 empty] | -1.0808 | -1.5227 | [15 empty] | -1.5439 | -0.89349
[22 empty] | -1.048 | -0.86644 | [15 empty] | -1.048 | -1.2142 | [15 empty] | -1.048 | -1.4766 | [15 empty] | -1.4972 | -0.86644
[22 empty] | -1.0153 | -0.83939 | [15 empty] | -1.0153 | -1.1763 | [15 empty] | -1.0153 | -1.4305 | [15 empty] | -1.4504 | -0.83939
[22 empty] | -0.98261 | -0.81234 | [15 empty] | -0.98261 | -1.1384 | [15 empty] | -0.98261 | -1.3844 | [15 empty] | -1.4037 | -0.81234
[22 empty] | -0.94989 | -0.78528 | [15 empty] | -0.94989 | -1.1005 | [15 empty] | -0.94989 | -1.3383 | [15 empty] | -1.3569 | -0.78528
[22 empty] | -0.91716 | -0.75822 | [15 empty] | -0.91716 | -1.0625 | [15 empty] | -0.91716 | -1.2922 | [15 empty] | -1.3102 | -0.75822
[22 empty] | -0.88443 | -0.73116 | [15 empty] | -0.88443 | -1.0246 | [15 empty] | -0.88443 | -1.2461 | [15 empty] | -1.2634 | -0.73116
[22 empty] | -0.8517 | -0.7041 | [15 empty] | -0.8517 | -0.98669 | [15 empty] | -0.8517 | -1.1999 | [15 empty] | -1.2167 | -0.7041
[22 empty] | -0.81896 | -0.67704 | [15 empty] | -0.81896 | -0.94876 | [15 empty] | -0.81896 | -1.1538 | [15 empty] | -1.1699 | -0.67704
[22 empty] | -0.78623 | -0.64997 | [15 empty] | -0.78623 | -0.91083 | [15 empty] | -0.78623 | -1.1077 | [15 empty] | -1.1232 | -0.64997
[22 empty] | -0.75349 | -0.6229 | [15 empty] | -0.75349 | -0.8729 | [15 empty] | -0.75349 | -1.0616 | [15 empty] | -1.0764 | -0.6229
[22 empty] | -0.72074 | -0.59583 | [15 empty] | -0.72074 | -0.83497 | [15 empty] | -0.72074 | -1.0154 | [15 empty] | -1.0296 | -0.59583
[22 empty] | -0.688 | -0.56876 | [15 empty] | -0.688 | -0.79703 | [15 empty] | -0.688 | -0.96929 | [15 empty] | -0.98284 | -0.56876
[22 empty] | -0.65525 | -0.54169 | [15 empty] | -0.65525 | -0.75909 | [15 empty] | -0.65525 | -0.92315 | [15 empty] | -0.93606 | -0.54169
[22 empty] | -0.6225 | -0.51461 | [15 empty] | -0.6225 | -0.72115 | [15 empty] | -0.6225 | -0.87701 | [15 empty] | -0.88928 | -0.51461
[22 empty] | -0.58975 | -0.48754 | [15 empty] | -0.58975 | -0.6832 | [15 empty] | -0.58975 | -0.83086 | [15 empty] | -0.84249 | -0.48754
[22 empty] | -0.557 | -0.46046 | [15 empty] | -0.557 | -0.64526 | [15 empty] | -0.557 | -0.78472 | [15 empty] | -0.7957 | -0.46046
[22 empty] | -0.52424 | -0.43338 | [15 empty] | -0.52424 | -0.60731 | [15 empty] | -0.52424 | -0.73857 | [15 empty] | -0.74891 | -0.43338
[22 empty] | -0.49149 | -0.4063 | [15 empty] | -0.49149 | -0.56936 | [15 empty] | -0.49149 | -0.69242 | [15 empty] | -0.70211 | -0.4063
[22 empty] | -0.45873 | -0.37922 | [15 empty] | -0.45873 | -0.53141 | [15 empty] | -0.45873 | -0.64626 | [15 empty] | -0.65532 | -0.37922
[22 empty] | -0.42597 | -0.35214 | [15 empty] | -0.42597 | -0.49346 | [15 empty] | -0.42597 | -0.60011 | [15 empty] | -0.60852 | -0.35214
[22 empty] | -0.39321 | -0.32505 | [15 empty] | -0.39321 | -0.45551 | [15 empty] | -0.39321 | -0.55395 | [15 empty] | -0.56172 | -0.32505
[22 empty] | -0.36044 | -0.29797 | [15 empty] | -0.36044 | -0.41755 | [15 empty] | -0.36044 | -0.5078 | [15 empty] | -0.51491 | -0.29797
[22 empty] | -0.32768 | -0.27088 | [15 empty] | -0.32768 | -0.3796 | [15 empty] | -0.32768 | -0.46164 | [15 empty] | -0.46811 | -0.27088
[22 empty] | -0.29491 | -0.2438 | [15 empty] | -0.29491 | -0.34164 | [15 empty] | -0.29491 | -0.41548 | [15 empty] | -0.4213 | -0.2438
[22 empty] | -0.26215 | -0.21671 | [15 empty] | -0.26215 | -0.30368 | [15 empty] | -0.26215 | -0.36932 | [15 empty] | -0.37449 | -0.21671
[22 empty] | -0.22938 | -0.18962 | [15 empty] | -0.22938 | -0.26572 | [15 empty] | -0.22938 | -0.32315 | [15 empty] | -0.32768 | -0.18962
[22 empty] | -0.19661 | -0.16253 | [15 empty] | -0.19661 | -0.22777 | [15 empty] | -0.19661 | -0.27699 | [15 empty] | -0.28087 | -0.16253
[22 empty] | -0.16385 | -0.13545 | [15 empty] | -0.16385 | -0.18981 | [15 empty] | -0.16385 | -0.23083 | [15 empty] | -0.23406 | -0.13545
[22 empty] | -0.13108 | -0.10836 | [15 empty] | -0.13108 | -0.15184 | [15 empty] | -0.13108 | -0.18466 | [15 empty] | -0.18725 | -0.10836
[22 empty] | -0.098309 | -0.081268 | [15 empty] | -0.098309 | -0.11388 | [15 empty] | -0.098309 | -0.1385 | [15 empty] | -0.14044 | -0.081268
[22 empty] | -0.065539 | -0.054179 | [15 empty] | -0.065539 | -0.075923 | [15 empty] | -0.065539 | -0.092331 | [15 empty] | -0.093627 | -0.054179
[22 empty] | -0.03277 | -0.027089 | [15 empty] | -0.03277 | -0.037961 | [15 empty] | -0.03277 | -0.046166 | [15 empty] | -0.046813 | -0.027089

## Projectiles (Photons)
N B Delone, V P Krainov; "Tunneling and barrier-suppression ionization of atoms and ions in a laser radiation field"; Physics-Uspekhi 41 (5) 469–485 (1998)
polarization (0=linear, 1=circular) | 1
wavelength l | 800 | nm | [5 empty] | visualization of pulse duration and field |  |  |  |  | Ex | [5 empty] | Ey | [5 empty] | magnitude of
focal length f | 60 | mm | [9 empty] | time [fs] | envelope 800 |  | carrier 800 |  |  | Ax | envelope 800 |  | carrier 800 |  |  | Ay | total field | intensity | ADK-Rates (nomenclature from ADK-Paper) |  |  | integration of ωADK for a gaussian shaped pulse to determine the absolute probability to ionize an atom during the pulse |  |  |  |  | calculations for graph: momentum/energy distribution for electrons coming from tunneling ionization; see ADK paper cited above formula (10)
beam diameter d (what you see) | 8 | mm (1/e²) | [6 empty] | wavelength l | 800 | nm | -10 | 0.0039063 | -0.0039063 | -6.3662e-05 | 4.0528e-09 | 0 | 0.0039057 | 0.0039063 | -0.0039063 | -0.0039057 | 1.5255e-05 | 1.5255e-05 | -6.3662e-05 | 0.0039063 | 1.5259e-05
beam diameter d | 4.7096 | mm (FWHM) | [6 empty] | light cycle | 2.6685 | fs | -9.9667 | 0.0040531 | -0.0040531 | -0.00038359 | 1.4714e-07 | 0 | 0.0040349 | 0.0040531 | -0.0040531 | -0.0040349 | 1.6281e-05 | 1.6281e-05 | -0.00038359 | 0.0040531 | 1.6428e-05
beam quality factor M² | 1 | (1 = Gaussian beam) | [6 empty] | pulse duration t | 5 | fs (FWHM) | -9.9333 | 0.004205 | -0.004205 | -0.00072495 | 5.2555e-07 | 0 | 0.004142 | 0.004205 | -0.004205 | -0.004142 | 1.7156e-05 | 1.7156e-05 | -0.00072495 | 0.004205 | 1.7682e-05 |  |  |  | time / a.u. | F(time) / a.u. | D | ωADK Linear/circular | saftey for excel calculation that number dont get too big. | momentum p¦¦ [a.u.] ((for calculating; second row for displaying on the x-axis)) | momentum p [a.u.] | ωADK, linear, p¦¦ or circular | momentum p [a.u.] | ωADK, linear, p_¦
beam divergency Q/2 | 3.8141 | ° | [6 empty] | ellipticity Ex/Ey | 1 |  | -9.9 | 0.004362 | -0.004362 | -0.0010866 | 1.1807e-06 | 0 | 0.0042245 | 0.004362 | -0.004362 | -0.0042245 | 1.7846e-05 | 1.7846e-05 | -0.0010866 | 0.004362 | 1.9027e-05 |  |  |  | -6200 | 0 | 100000000000 | 0 | 0 | 0 | 0 | 1.8018e-05 | 0 | 6e-66
focus radius w0 | 3.8254 | µm (1/e²) | [6 empty] | CE phase | 0 | PI | -9.8667 | 0.0045243 | -0.0045243 | -0.0014671 | 2.1524e-06 | 0 | 0.0042798 | 0.0045243 | -0.0045243 | -0.0042798 | 1.8317e-05 | 1.8317e-05 | -0.0014671 | 0.0045243 | 2.0469e-05 |  |  |  | -6198 | 0 | 100000000000 | 0 | 0 | 0.0013249 | 0.0013249 | 1.8821e-05 | 0.00013249 | 6e-66
Rayleigh length z0 | 57.4655 | µm (1/e²) | [9 empty] | -9.8333 | 0.0046921 | -0.0046921 | -0.0018648 | 3.4776e-06 | 0 | 0.0043056 | 0.0046921 | -0.0046921 | -0.0043056 | 1.8538e-05 | 1.8538e-05 | -0.0018648 | 0.0046921 | 2.2016e-05 | conversion & constants |  |  | -6196 | 0 | 100000000000 | 0 | 0 | 0.0026499 | 0.0026499 | 1.9659e-05 | 0.00026499 | 6e-66
focal depth b | 114.9309 | µm (1/e²) | [9 empty] | -9.8 | 0.0048655 | -0.0048655 | -0.0022778 | 5.1886e-06 | 0 | 0.0042993 | 0.0048655 | -0.0048655 | -0.0042993 | 1.8484e-05 | 1.8484e-05 | -0.0022778 | 0.0048655 | 2.3673e-05 |  |  |  | -6194 | 0 | 100000000000 | 0 | 0 | 0.0039748 | 0.0039748 | 2.0533e-05 | 0.00039748 | 6e-66
focal volume | 5283.6483 | µm3 (1/e2) | [9 empty] | -9.7667 | 0.0050447 | -0.0050447 | -0.002704 | 7.3114e-06 | 0 | 0.0042588 | 0.0050447 | -0.0050447 | -0.0042588 | 1.8137e-05 | 1.8137e-05 | -0.002704 | 0.0050447 | 2.5449e-05 | c / m/s | 299792458 |  | -6192 | 0 | 100000000000 | 0 | 0 | 0.0052998 | 0.0052998 | 2.1443e-05 | 0.00052998 | 6e-66
power P | 3 | W | ADK calculations | [8 empty] | -9.7333 | 0.0052298 | -0.0052298 | -0.0031407 | 9.8643e-06 | 0 | 0.0041817 | 0.0052298 | -0.0052298 | -0.0041817 | 1.7487e-05 | 1.7487e-05 | -0.0031407 | 0.0052298 | 2.7351e-05 |  |  |  | -6190 | 0 | 100000000000 | 0 | 0 | 0.0066247 | 0.0066247 | 2.2392e-05 | 0.00066247 | 6e-66
pulse duration t | 60 | fs | [9 empty] | -9.7 | 0.0054211 | -0.0054211 | -0.0035854 | 1.2855e-05 | 0 | 0.0040661 | 0.0054211 | -0.0054211 | -0.0040661 | 1.6533e-05 | 1.6533e-05 | -0.0035854 | 0.0054211 | 2.9388e-05 | I0 --> E-Field strength F / a.u. | 0.037746 | a.u. | -6188 | 0 | 100000000000 | 0 | 0 | 0.0079496 | 0.0079496 | 2.338e-05 | 0.00079496 | 6e-66
repitition rate | 100 | kHz |  | polarization (0=linear, 1=circular) | 1 | [6 empty] | -9.6667 | 0.0056187 | -0.0056187 | -0.0040351 | 1.6282e-05 | 0 | 0.0039099 | 0.0056187 | -0.0056187 | -0.0039099 | 1.5287e-05 | 1.5287e-05 | -0.0040351 | 0.0056187 | 3.1569e-05 | IP / eV --> IP / a.u. | 0.44099 | a.u. | -6186 | 0 | 100000000000 | 0 | 0 | 0.0092746 | 0.0092746 | 2.4411e-05 | 0.00092746 | 6e-66
pulse energy | 30 | µJ |  | wavelength l | 800 | nm | [5 empty] | -9.6333 | 0.0058227 | -0.0058227 | -0.0044865 | 2.0128e-05 | 0 | 0.0037116 | 0.0058227 | -0.0058227 | -0.0037116 | 1.3776e-05 | 1.3776e-05 | -0.0044865 | 0.0058227 | 3.3904e-05 | λ / nm --> laser frequency ω / a.u. | 0.056954 | a.u. | -6184 | 0 | 100000000000 | 0 | 0 | 0.0106 | 0.0106 | 2.5484e-05 | 0.00106 | 6e-66
peak intensity I0 | 1.0876e+15 | W/cm² |  | peak intensity I0 (for testing) | 100000000000000 | W/cm² | [5 empty] | -9.6 | 0.0060335 | -0.0060335 | -0.0049361 | 2.4365e-05 | 0 | 0.0034696 | 0.0060335 | -0.0060335 | -0.0034696 | 1.2038e-05 | 1.2038e-05 | -0.0049361 | 0.0060335 | 3.6403e-05 | n* | 1.0648 |  | -6182 | 0 | 100000000000 | 0 | 0 | 0.011924 | 0.011924 | 2.6602e-05 | 0.0011924 | 6e-66
peak electric field E0 | 90524640823.1224 | V/m |  | pulse duration t FWHM | 5 | fs | [5 empty] | -9.5667 | 0.006251 | -0.006251 | -0.0053802 | 2.8946e-05 | 0 | 0.0031827 | 0.006251 | -0.006251 | -0.0031827 | 1.0129e-05 | 1.0129e-05 | -0.0053802 | 0.006251 | 3.9075e-05 | D | 318.2184 |  | -6180 | 0 | 100000000000 | 0 | 0 | 0.013249 | 0.013249 | 2.7767e-05 | 0.0013249 | 6e-66
intensity I @(1/e²) | 5.438e+14 | W/cm² |  | ionization potential IP | 12 | eV | [5 empty] | -9.5333 | 0.0064757 | -0.0064757 | -0.0058148 | 3.3812e-05 | 0 | 0.0028499 | 0.0064757 | -0.0064757 | -0.0028499 | 8.1219e-06 | 8.1219e-06 | -0.0058148 | 0.0064757 | 4.1934e-05 | ponderomotive Energy UP | 5.9712 | eV | -6178 | 0 | 100000000000 | 0 | 0 | 0.014574 | 0.014574 | 2.898e-05 | 0.0014574 | 6e-66
electric field E @(1/e²) | 64010587390.5064 | V/m |  | ion charge Z | 1 | [6 empty] | -9.5 | 0.0067075 | -0.0067075 | -0.006236 | 3.8887e-05 | 0 | 0.0024706 | 0.0067075 | -0.0067075 | -0.0024706 | 6.1039e-06 | 6.1039e-06 | -0.006236 | 0.0067075 | 4.4991e-05 | tFWHM / fs --> standard deviation / a.u. (field) | 124.1401 | a.u. | -6176 | 0 | 100000000000 | 0 | 0 | 0.015899 | 0.015899 | 3.0244e-05 | 0.0015899 | 6e-66
ponderomotive energy UP | 64.9433 | eV |  | ionization probability per pulse wADK | 0.0055503 | [6 empty] | -9.4667 | 0.0069469 | -0.0069469 | -0.0066392 | 4.4079e-05 | 0 | 0.0020445 | 0.0069469 | -0.0069469 | -0.0020445 | 4.18e-06 | 4.18e-06 | -0.0066392 | 0.0069469 | 4.8259e-05 |  |  |  | -6174 | 0 | 100000000000 | 0 | 0 | 0.017224 | 0.017224 | 3.156e-05 | 0.0017224 | 6e-66
Keldysh paramter γ | 0.60767 |  |  | ionization probability @(1/e² = W/cm²) | [7 empty] | -9.4333 | 0.0071938 | -0.0071938 | -0.0070201 | 4.9281e-05 | 0 | 0.0015716 | 0.0071938 | -0.0071938 | -0.0015716 | 2.47e-06 | 2.47e-06 | -0.0070201 | 0.0071938 | 5.1751e-05 |  |  |  | -6172 | 0 | 100000000000 | 0 | 0 | 0.018549 | 0.018549 | 3.2931e-05 | 0.0018549 | 6e-66
|  |  |  | Keldysh paramter γ | 1.4171 | [6 empty] | -9.4 | 0.0074487 | -0.0074487 | -0.007374 | 5.4375e-05 | 0 | 0.0010524 | 0.0074487 | -0.0074487 | -0.0010524 | 1.1075e-06 | 1.1075e-06 | -0.007374 | 0.0074487 | 5.5483e-05 |  |  |  | -6170 | 0 | 100000000000 | 0 | 0 | 0.019874 | 0.019874 | 3.4358e-05 | 0.0019874 | 6e-66
|  |  |  | Over barrier intensity IOBI | 82944000000000 | W/cm² | [5 empty] | -9.3667 | 0.0077116 | -0.0077116 | -0.0076962 | 5.9231e-05 | 0 | 0.00048762 | 0.0077116 | -0.0077116 | -0.00048762 | 2.3777e-07 | 2.3777e-07 | -0.0076962 | 0.0077116 | 5.9469e-05 |  |  |  | -6168 | 0 | 100000000000 | 0 | 0 | 0.021199 | 0.021199 | 3.5843e-05 | 0.0021199 | 6e-66
[12 empty] | -9.3333 | 0.0079828 | -0.0079828 | -0.0079819 | 6.371e-05 | 0 | -0.00012143 | 0.0079828 | -0.0079828 | 0.00012143 | 1.4744e-08 | 1.4744e-08 | -0.0079819 | 0.0079828 | 6.3725e-05 |  |  |  | -6166 | 0 | 100000000000 | 0 | 0 | 0.022524 | 0.022524 | 3.739e-05 | 0.0022524 | 6e-66
[12 empty] | -9.3 | 0.0082625 | -0.0082625 | -0.0082263 | 6.7672e-05 | 0 | -0.00077304 | 0.0082625 | -0.0082625 | 0.00077304 | 5.976e-07 | 5.976e-07 | -0.0082263 | 0.0082625 | 6.8269e-05 |  |  |  | -6164 | 0 | 100000000000 | 0 | 0 | 0.023849 | 0.023849 | 3.9e-05 | 0.0023849 | 6e-66
CONVERSIONS - frequency, energy, wave length… | [11 empty] | -9.2667 | 0.008551 | -0.008551 | -0.0084246 | 7.0973e-05 | 0 | -0.0014651 | 0.008551 | -0.008551 | 0.0014651 | 2.1464e-06 | 2.1464e-06 | -0.0084246 | 0.008551 | 7.312e-05 |  |  |  | -6162 | 0 | 100000000000 | 0 | 0 | 0.025174 | 0.025174 | 4.0676e-05 | 0.0025174 | 6e-66
wave length l | 1.4 | nm | [9 empty] | -9.2333 | 0.0088485 | -0.0088485 | -0.0085719 | 7.3478e-05 | 0 | -0.0021949 | 0.0088485 | -0.0088485 | 0.0021949 | 4.8175e-06 | 4.8175e-06 | -0.0085719 | 0.0088485 | 7.8295e-05 |  |  |  | -6160 | 0 | 100000000000 | 0 | 0 | 0.026499 | 0.026499 | 4.242e-05 | 0.0026499 | 6e-66
wave number |  | cm-1 | [9 empty] | -9.2 | 0.0091552 | -0.0091552 | -0.0086637 | 7.5059e-05 | 0 | -0.0029593 | 0.0091552 | -0.0091552 | 0.0029593 | 8.7576e-06 | 8.7576e-06 | -0.0086637 | 0.0091552 | 8.3817e-05 |  |  |  | -6158 | 0 | 100000000000 | 0 | 0 | 0.027824 | 0.027824 | 4.4235e-05 | 0.0027824 | 6e-66
frequency f |  | Hz | [9 empty] | -9.1667 | 0.0094713 | -0.0094713 | -0.0086952 | 7.5607e-05 | 0 | -0.0037548 | 0.0094713 | -0.0094713 | 0.0037548 | 1.4099e-05 | 1.4099e-05 | -0.0086952 | 0.0094713 | 8.9705e-05 |  |  |  | -6156 | 0 | 100000000000 | 0 | 0 | 0.029149 | 0.029149 | 4.6123e-05 | 0.0029149 | 6e-66
energy E |  | eV | [9 empty] | -9.1333 | 0.0097971 | -0.0097971 | -0.0086622 | 7.5033e-05 | 0 | -0.0045773 | 0.0097971 | -0.0097971 | 0.0045773 | 2.0951e-05 | 2.0951e-05 | -0.0086622 | 0.0097971 | 9.5984e-05 |  |  |  | -6154 | 0 | 100000000000 | 0 | 0 | 0.030474 | 0.030474 | 4.8088e-05 | 0.0030474 | 6e-66
momentum p |  | a. u. | [9 empty] | -9.1 | 0.010133 | -0.010133 | -0.0085603 | 7.3279e-05 | 0 | -0.005422 | 0.010133 | -0.010133 | 0.005422 | 2.9398e-05 | 2.9398e-05 | -0.0085603 | 0.010133 | 0.00010268 |  |  |  | -6152 | 0 | 100000000000 | 0 | 0 | 0.031799 | 0.031799 | 5.0133e-05 | 0.0031799 | 6e-66
wave length l | 1.4 | nm | [9 empty] | -9.0667 | 0.010479 | -0.010479 | -0.0083857 | 7.0321e-05 | 0 | -0.006284 | 0.010479 | -0.010479 | 0.006284 | 3.9489e-05 | 3.9489e-05 | -0.0083857 | 0.010479 | 0.00010981 |  |  |  | -6150 | 0 | 100000000000 | 0 | 0 | 0.033123 | 0.033123 | 5.226e-05 | 0.0033123 | 6e-66
wave number | 7142857.1429 | cm-1 | [9 empty] | -9.0333 | 0.010836 | -0.010836 | -0.0081349 | 6.6176e-05 | 0 | -0.0071576 | 0.010836 | -0.010836 | 0.0071576 | 5.1232e-05 | 5.1232e-05 | -0.0081349 | 0.010836 | 0.00011741 |  |  |  | -6148 | 0 | 100000000000 | 0 | 0 | 0.034448 | 0.034448 | 5.4472e-05 | 0.0034448 | 6e-66
frequency f | 2.1414e+17 | Hz | [9 empty] | -9 | 0.011203 | -0.011203 | -0.0078045 | 6.091e-05 | 0 | -0.0080369 | 0.011203 | -0.011203 | 0.0080369 | 6.4592e-05 | 6.4592e-05 | -0.0078045 | 0.011203 | 0.0001255 |  |  |  | -6146 | 0 | 100000000000 | 0 | 0 | 0.035773 | 0.035773 | 5.6773e-05 | 0.0035773 | 6e-66
energy E | 885.6023 | eV | [9 empty] | -8.9667 | 0.011581 | -0.011581 | -0.0073918 | 5.4639e-05 | 0 | -0.0089153 | 0.011581 | -0.011581 | 0.0089153 | 7.9482e-05 | 7.9482e-05 | -0.0073918 | 0.011581 | 0.00013412 |  |  |  | -6144 | 0 | 100000000000 | 0 | 0 | 0.037098 | 0.037098 | 5.9166e-05 | 0.0037098 | 6e-66
momentum p | 0.23755 | a. u. | [9 empty] | -8.9333 | 0.011971 | -0.011971 | -0.0068944 | 4.7533e-05 | 0 | -0.0097859 | 0.011971 | -0.011971 | 0.0097859 | 9.5763e-05 | 9.5763e-05 | -0.0068944 | 0.011971 | 0.0001433 |  |  |  | -6142 | 0 | 100000000000 | 0 | 0 | 0.038423 | 0.038423 | 6.1654e-05 | 0.0038423 | 6e-66
[12 empty] | -8.9 | 0.012372 | -0.012372 | -0.0063106 | 3.9823e-05 | 0 | -0.010641 | 0.012372 | -0.012372 | 0.010641 | 0.00011324 | 0.00011324 | -0.0063106 | 0.012372 | 0.00015306 |  |  |  | -6140 | 0 | 100000000000 | 0 | 0 | 0.039748 | 0.039748 | 6.4241e-05 | 0.0039748 | 6e-66
[12 empty] | -8.8667 | 0.012785 | -0.012785 | -0.005639 | 3.1798e-05 | 0 | -0.011474 | 0.012785 | -0.012785 | 0.011474 | 0.00013165 | 0.00013165 | -0.005639 | 0.012785 | 0.00016345 |  |  |  | -6138 | 0 | 100000000000 | 0 | 0 | 0.041073 | 0.041073 | 6.6932e-05 | 0.0041073 | 6e-66
pulse width / spectral width (transform limited pulses) | [11 empty] | -8.8333 | 0.01321 | -0.01321 | -0.004879 | 2.3805e-05 | 0 | -0.012276 | 0.01321 | -0.01321 | 0.012276 | 0.0001507 | 0.0001507 | -0.004879 | 0.01321 | 0.0001745 |  |  |  | -6136 | 0 | 100000000000 | 0 | 0 | 0.042398 | 0.042398 | 6.9728e-05 | 0.0042398 | 6e-66
pulse width Dt | 2.7 | fs | [9 empty] | -8.8 | 0.013648 | -0.013648 | -0.0040308 | 1.6247e-05 | 0 | -0.013039 | 0.013648 | -0.013648 | 0.013039 | 0.00017001 | 0.00017001 | -0.0040308 | 0.013648 | 0.00018626 |  |  |  | -6134 | 0 | 100000000000 | 0 | 0 | 0.043723 | 0.043723 | 7.2635e-05 | 0.0043723 | 6e-66
spectral width Dl |  | nm | [9 empty] | -8.7667 | 0.014098 | -0.014098 | -0.0030949 | 9.5786e-06 | 0 | -0.013754 | 0.014098 | -0.014098 | 0.013754 | 0.00018918 | 0.00018918 | -0.0030949 | 0.014098 | 0.00019876 |  |  |  | -6132 | 0 | 100000000000 | 0 | 0 | 0.045048 | 0.045048 | 7.5657e-05 | 0.0045048 | 6e-66
central wave length l | 800 | nm | [9 empty] | -8.7333 | 0.014562 | -0.014562 | -0.002073 | 4.2973e-06 | 0 | -0.014413 | 0.014562 | -0.014562 | 0.014413 | 0.00020774 | 0.00020774 | -0.002073 | 0.014562 | 0.00021204 |  |  |  | -6130 | 0 | 100000000000 | 0 | 0 | 0.046373 | 0.046373 | 7.8798e-05 | 0.0046373 | 6e-66
pulse width Dt | 2.7 | fs |  | unit of x-axis (0=momentum, 1=energy) |  | 0 | [5 empty] | -8.7 | 0.015038 | -0.015038 | -0.00096721 | 9.355e-07 | 0 | -0.015007 | 0.015038 | -0.015038 | 0.015007 | 0.00022522 | 0.00022522 | -0.00096721 | 0.015038 | 0.00022616 |  |  |  | -6128 | 0 | 100000000000 | 0 | 0 | 0.047698 | 0.047698 | 8.2062e-05 | 0.0047698 | 6e-66
spectral width Dl | 348.9001 | nm | [9 empty] | -8.6667 | 0.015529 | -0.015529 | 0.00021934 | 4.8111e-08 | 0 | -0.015527 | 0.015529 | -0.015529 | 0.015527 | 0.0002411 | 0.0002411 | 0.00021934 | 0.015529 | 0.00024115 |  |  |  | -6126 | 0 | 100000000000 | 0 | 0 | 0.049023 | 0.049023 | 8.5453e-05 | 0.0049023 | 6e-66
energy width DE | 0.24379 | eV | [9 empty] | -8.6333 | 0.016034 | -0.016034 | 0.0014828 | 2.1986e-06 | 0 | -0.015965 | 0.016034 | -0.016034 | 0.015965 | 0.00025488 | 0.00025488 | 0.0014828 | 0.016034 | 0.00025708 |  |  |  | -6124 | 0 | 100000000000 | 0 | 0 | 0.050348 | 0.050348 | 8.8977e-05 | 0.0050348 | 6e-66
[12 empty] | -8.6 | 0.016553 | -0.016553 | 0.0028183 | 7.9427e-06 | 0 | -0.016311 | 0.016553 | -0.016553 | 0.016311 | 0.00026605 | 0.00026605 | 0.0028183 | 0.016553 | 0.00027399 |  |  |  | -6122 | 0 | 100000000000 | 0 | 0 | 0.051673 | 0.051673 | 9.2639e-05 | 0.0051673 | 6e-66
|  |  |  | residual gas ionization events per laser shot | [7 empty] | -8.5667 | 0.017086 | -0.017086 | 0.0042203 | 1.7811e-05 | 0 | -0.016557 | 0.017086 | -0.017086 | 0.016557 | 0.00027413 | 0.00027413 | 0.0042203 | 0.017086 | 0.00029194 |  |  |  | -6120 | 0 | 100000000000 | 0 | 0 | 0.052998 | 0.052998 | 9.6442e-05 | 0.0052998 | 6e-66
Intensity calculation from (ion) drift momentum (circ) |  |  |  | residual gas pressure | 1e-11 | mbar | [5 empty] | -8.5333 | 0.017635 | -0.017635 | 0.0056822 | 3.2288e-05 | 0 | -0.016694 | 0.017635 | -0.017635 | 0.016694 | 0.0002787 | 0.0002787 | 0.0056822 | 0.017635 | 0.00031099 |  |  |  | -6118 | 0 | 100000000000 | 0 | 0 | 0.054322 | 0.054322 | 0.00010039 | 0.0054322 | 6e-66
central wavelength l | 800 | nm |  | focus radius w0 | 3.8254 | µm (1/e²) | [5 empty] | -8.5 | 0.018199 | -0.018199 | 0.0071967 | 5.1792e-05 | 0 | -0.016716 | 0.018199 | -0.018199 | 0.016716 | 0.00027941 | 0.00027941 | 0.0071967 | 0.018199 | 0.0003312 |  |  |  | -6116 | 0 | 100000000000 | 0 | 0 | 0.055647 | 0.055647 | 0.0001045 | 0.0055647 | 6e-66
frequency omega w | 0.056956 | a. u. |  | Rayleigh length z0 | 57.4655 | µm (1/e²) | [5 empty] | -8.4667 | 0.018779 | -0.018779 | 0.0087554 | 7.6658e-05 | 0 | -0.016613 | 0.018779 | -0.018779 | 0.016613 | 0.00027598 | 0.00027598 | 0.0087554 | 0.018779 | 0.00035264 |  |  |  | -6114 | 0 | 100000000000 | 0 | 0 | 0.056972 | 0.056972 | 0.00010876 | 0.0056972 | 6e-66
radial momentum p | 2 | a. u. |  | ionization volume > 1/e² | 11890.2368 | µm³ | [5 empty] | -8.4333 | 0.019375 | -0.019375 | 0.010349 | 0.00010711 | 0 | -0.016379 | 0.019375 | -0.019375 | 0.016379 | 0.00026827 | 0.00026827 | 0.010349 | 0.019375 | 0.00037538 |  |  |  | -6112 | 0 | 100000000000 | 0 | 0 | 0.058297 | 0.058297 | 0.00011318 | 0.0058297 | 6e-66
electric field E | 0.11391 | a. u. |  | gas molecules in focal volume | 0.0031985 | [6 empty] | -8.4 | 0.019987 | -0.019987 | 0.011968 | 0.00014324 | 0 | -0.016007 | 0.019987 | -0.019987 | 0.016007 | 0.00025624 | 0.00025624 | 0.011968 | 0.019987 | 0.00039948 |  |  |  | -6110 | 0 | 100000000000 | 0 | 0 | 0.059622 | 0.059622 | 0.00011778 | 0.0059622 | 6e-66
Intensity I0 | 9.1064e+14 | W/cm2 |  | peak intensity I0 | 214000000000000 | W/cm² | [5 empty] | -8.3667 | 0.020616 | -0.020616 | 0.013602 | 0.000185 | 0 | -0.015493 | 0.020616 | -0.020616 | 0.015493 | 0.00024002 | 0.00024002 | 0.013602 | 0.020616 | 0.00042502 |  |  |  | -6108 | 0 | 100000000000 | 0 | 0 | 0.060947 | 0.060947 | 0.00012255 | 0.0060947 | 6e-66
|  |  |  | saturation intensity Is | 107000000000000 | W/cm2 | [5 empty] | -8.3333 | 0.021262 | -0.021262 | 0.015238 | 0.00023218 | 0 | -0.014829 | 0.021262 | -0.021262 | 0.014829 | 0.0002199 | 0.0002199 | 0.015238 | 0.021262 | 0.00045209 |  |  |  | -6106 | 0 | 100000000000 | 0 | 0 | 0.062272 | 0.062272 | 0.0001275 | 0.0062272 | 6e-66
|  |  |  | ionization probability at I0 (if I0<Is) | 0.5 | [6 empty] | -8.3 | 0.021926 | -0.021926 | 0.016864 | 0.00028439 | 0 | -0.014013 | 0.021926 | -0.021926 | 0.014013 | 0.00019637 | 0.00019637 | 0.016864 | 0.021926 | 0.00048076 |  |  |  | -6104 | 0 | 100000000000 | 0 | 0 | 0.063597 | 0.063597 | 0.00013265 | 0.0063597 | 6e-66
Intensity calc. from 2*sqrt(UP) cut off |  |  |  | residual ionization events | 0.0031985 | [6 empty] | -8.2667 | 0.022608 | -0.022608 | 0.018468 | 0.00034105 | 0 | -0.013041 | 0.022608 | -0.022608 | 0.013041 | 0.00017007 | 0.00017007 | 0.018468 | 0.022608 | 0.00051112 |  |  |  | -6102 | 0 | 100000000000 | 0 | 0 | 0.064922 | 0.064922 | 0.00013798 | 0.0064922 | 6e-66
delta TOF (center-cut off) Dt | 106 | ns | [9 empty] | -8.2333 | 0.023308 | -0.023308 | 0.020035 | 0.0004014 | 0 | -0.011911 | 0.023308 | -0.023308 | 0.011911 | 0.00014186 | 0.00014186 | 0.020035 | 0.023308 | 0.00054327 |  |  |  | -6100 | 0 | 100000000000 | 0 | 0 | 0.066247 | 0.066247 | 0.00014352 | 0.0066247 | 6e-66
electric field E | 2.3 | V/cm | [9 empty] | -8.2 | 0.024027 | -0.024027 | 0.021552 | 0.00046449 | 0 | -0.010621 | 0.024027 | -0.024027 | 0.010621 | 0.0001128 | 0.0001128 | 0.021552 | 0.024027 | 0.0005773 |  |  |  | -6098 | 0 | 100000000000 | 0 | 0 | 0.067572 | 0.067572 | 0.00014927 | 0.0067572 | 6e-66
ion momentum p | 1.9598 | au | [9 empty] | -8.1667 | 0.024765 | -0.024765 | 0.023004 | 0.00052918 | 0 | -0.0091718 | 0.024765 | -0.024765 | 0.0091718 | 8.4121e-05 | 8.4121e-05 | 0.023004 | 0.024765 | 0.0006133 |  |  |  | -6096 | 0 | 100000000000 | 0 | 0 | 0.068897 | 0.068897 | 0.00015524 | 0.0068897 | 6e-66
charge state q | 1 | au | [9 empty] | -8.1333 | 0.025522 | -0.025522 | 0.024376 | 0.00059418 | 0 | -0.0075644 | 0.025522 | -0.025522 | 0.0075644 | 5.7221e-05 | 5.7221e-05 | 0.024376 | 0.025522 | 0.0006514 |  |  |  | -6094 | 0 | 100000000000 | 0 | 0 | 0.070222 | 0.070222 | 0.00016143 | 0.0070222 | 6e-66
wave length l | 400 | nm | [9 empty] | -8.1 | 0.0263 | -0.0263 | 0.025652 | 0.00065803 | 0 | -0.0058015 | 0.0263 | -0.0263 | 0.0058015 | 3.3657e-05 | 3.3657e-05 | 0.025652 | 0.0263 | 0.00069168 |  |  |  | -6092 | 0 | 100000000000 | 0 | 0 | 0.071547 | 0.071547 | 0.00016785 | 0.0071547 | 6e-66
intensity I0 | 1.0947e+14 | W/cm² |  |  | calculation of an iso intensity shell (@saturation intensity) | [6 empty] | -8.0667 | 0.027098 | -0.027098 | 0.026817 | 0.00071918 | 0 | -0.0038868 | 0.027098 | -0.027098 | 0.0038868 | 1.5107e-05 | 1.5107e-05 | 0.026817 | 0.027098 | 0.00073428 |  |  |  | -6090 | 0 | 100000000000 | 0 | 0 | 0.072872 | 0.072872 | 0.00017451 | 0.0072872 | 6e-66
[12 empty] | -8.0333 | 0.027916 | -0.027916 | 0.027856 | 0.00077598 | 0 | -0.0018257 | 0.027916 | -0.027916 | 0.0018257 | 3.3333e-06 | 3.3333e-06 | 0.027856 | 0.027916 | 0.00077931 |  |  |  | -6088 | 0 | 100000000000 | 0 | 0 | 0.074197 | 0.074197 | 0.00018143 | 0.0074197 | 6e-66
[12 empty] | -8 | 0.028756 | -0.028756 | 0.028753 | 0.00082676 | 0 | 0.00037492 | 0.028756 | -0.028756 | -0.00037492 | 1.4057e-07 | 1.4057e-07 | 0.028753 | 0.028756 | 0.0008269 |  |  |  | -6086 | 0 | 100000000000 | 0 | 0 | 0.075521 | 0.075521 | 0.00018859 | 0.0075521 | 6e-66
pulse stretching |  |  |  |  | z0 step size | 0.81268 | µm |  |  |  |  | -7.9667 | 0.029617 | -0.029617 | 0.029493 | 0.00086985 | 0 | 0.0027069 | 0.029617 | -0.029617 | -0.0027069 | 7.3273e-06 | 7.3273e-06 | 0.029493 | 0.029617 | 0.00087718 |  |  |  | -6084 | 0 | 100000000000 | 0 | 0 | 0.076846 | 0.076846 | 0.00019603 | 0.0076846 | 6e-66
initial pulse duration t0 | 32 | fs | [9 empty] | -7.9333 | 0.030501 | -0.030501 | 0.030061 | 0.00090365 | 0 | 0.0051604 | 0.030501 | -0.030501 | -0.0051604 | 2.663e-05 | 2.663e-05 | 0.030061 | 0.030501 | 0.00093028 |  |  |  | -6082 | 0 | 100000000000 | 0 | 0 | 0.078171 | 0.078171 | 0.00020374 | 0.0078171 | 6e-66
2nd order group delay dispers. D2 | 36 | fs/mm |  |  | z0 [µm] | r [µm] | volume [µm³] |  |  |  |  | -7.9 | 0.031406 | -0.031406 | 0.030442 | 0.00092669 | 0 | 0.0077242 | 0.031406 | -0.031406 | -0.0077242 | 5.9664e-05 | 5.9664e-05 | 0.030442 | 0.031406 | 0.00098636 |  |  |  | -6080 | 0 | 100000000000 | 0 | 0 | 0.079496 | 0.079496 | 0.00021173 | 0.0079496 | 6e-66
glass/material thickness d | 5 | mm |  |  | 0 | 6.0916 | [5 empty] | -7.8667 | 0.032335 | -0.032335 | 0.030622 | 0.0009377 | 0 | 0.010386 | 0.032335 | -0.032335 | -0.010386 | 0.00010786 | 0.00010786 | 0.030622 | 0.032335 | 0.0010456 |  |  |  | -6078 | 0 | 100000000000 | 0 | 0 | 0.080821 | 0.080821 | 0.00022002 | 0.0080821 | 6e-66
final pulse duration t | 35.5982 | fs |  |  | 0.81268 | 6.0919 | 189.5003 |  |  |  |  | -7.8333 | 0.033287 | -0.033287 | 0.030588 | 0.00093564 | 0 | 0.01313 | 0.033287 | -0.033287 | -0.01313 | 0.0001724 | 0.0001724 | 0.030588 | 0.033287 | 0.001108 |  |  |  | -6076 | 0 | 100000000000 | 0 | 0 | 0.082146 | 0.082146 | 0.00022862 | 0.0082146 | 6e-66
stretch factor t0/t | 1.1124 |  |  |  | 1.6254 | 6.0929 | 189.5635 |  |  |  |  | -7.8 | 0.034263 | -0.034263 | 0.030328 | 0.00091981 | 0 | 0.015942 | 0.034263 | -0.034263 | -0.015942 | 0.00025415 | 0.00025415 | 0.030328 | 0.034263 | 0.001174 |  |  |  | -6074 | 0 | 100000000000 | 0 | 0 | 0.083471 | 0.083471 | 0.00023753 | 0.0083471 | 6e-66
[5 empty] | 2.4381 | 6.0946 | 189.6685 |  |  |  |  | -7.7667 | 0.035263 | -0.035263 | 0.029831 | 0.0008899 | 0 | 0.018804 | 0.035263 | -0.035263 | -0.018804 | 0.0003536 | 0.0003536 | 0.029831 | 0.035263 | 0.0012435 |  |  |  | -6072 | 0 | 100000000000 | 0 | 0 | 0.084796 | 0.084796 | 0.00024676 | 0.0084796 | 6e-66
[5 empty] | 3.2507 | 6.097 | 189.8148 |  |  |  |  | -7.7333 | 0.036288 | -0.036288 | 0.029087 | 0.00084603 | 0 | 0.021698 | 0.036288 | -0.036288 | -0.021698 | 0.0004708 | 0.0004708 | 0.029087 | 0.036288 | 0.0013168 |  |  |  | -6070 | 0 | 100000000000 | 0 | 0 | 0.086121 | 0.086121 | 0.00025633 | 0.0086121 | 6e-66
[5 empty] | 4.0634 | 6.1 | 190.0016 |  |  |  |  | -7.7 | 0.037338 | -0.037338 | 0.028086 | 0.00078881 | 0 | 0.024604 | 0.037338 | -0.037338 | -0.024604 | 0.00060534 | 0.00060534 | 0.028086 | 0.037338 | 0.0013941 |  |  |  | -6068 | 0 | 100000000000 | 0 | 0 | 0.087446 | 0.087446 | 0.00026625 | 0.0087446 | 6e-66
[5 empty] | 4.8761 | 6.1036 | 190.228 |  |  |  |  | -7.6667 | 0.038414 | -0.038414 | 0.026821 | 0.00071938 | 0 | 0.0275 | 0.038414 | -0.038414 | -0.0275 | 0.00075626 | 0.00075626 | 0.026821 | 0.038414 | 0.0014756 |  |  |  | -6066 | 0 | 100000000000 | 0 | 0 | 0.088771 | 0.088771 | 0.00027653 | 0.0088771 | 6e-66
[5 empty] | 5.6888 | 6.1078 | 190.4927 |  |  |  |  | -7.6333 | 0.039516 | -0.039516 | 0.025288 | 0.00063947 | 0 | 0.030365 | 0.039516 | -0.039516 | -0.030365 | 0.00092204 | 0.00092204 | 0.025288 | 0.039516 | 0.0015615 |  |  |  | -6064 | 0 | 100000000000 | 0 | 0 | 0.090096 | 0.090096 | 0.00028718 | 0.0090096 | 6e-66
[5 empty] | 6.5015 | 6.1127 | 190.7945 |  |  |  |  | -7.6 | 0.040644 | -0.040644 | 0.023481 | 0.00055136 | 0 | 0.033175 | 0.040644 | -0.040644 | -0.033175 | 0.0011006 | 0.0011006 | 0.023481 | 0.040644 | 0.001652 |  |  |  | -6062 | 0 | 100000000000 | 0 | 0 | 0.091421 | 0.091421 | 0.00029821 | 0.0091421 | 6e-66
[5 empty] | 7.3142 | 6.1181 | 191.1316 |  |  |  |  | -7.5667 | 0.0418 | -0.0418 | 0.021399 | 0.00045793 | 0 | 0.035907 | 0.0418 | -0.0418 | -0.035907 | 0.0012893 | 0.0012893 | 0.021399 | 0.0418 | 0.0017472 |  |  |  | -6060 | 0 | 100000000000 | 0 | 0 | 0.092746 | 0.092746 | 0.00030964 | 0.0092746 | 6e-66
[5 empty] | 8.1268 | 6.124 | 191.5022 |  |  |  |  | -7.5333 | 0.042983 | -0.042983 | 0.019042 | 0.00036261 | 0 | 0.038535 | 0.042983 | -0.042983 | -0.038535 | 0.0014849 | 0.0014849 | 0.019042 | 0.042983 | 0.0018475 |  |  |  | -6058 | 0 | 100000000000 | 0 | 0 | 0.094071 | 0.094071 | 0.00032148 | 0.0094071 | 6e-66
[5 empty] | 8.9395 | 6.1304 | 191.9042 |  |  |  |  | -7.5 | 0.044194 | -0.044194 | 0.016412 | 0.00026935 | 0 | 0.041034 | 0.044194 | -0.044194 | -0.041034 | 0.0016838 | 0.0016838 | 0.016412 | 0.044194 | 0.0019531 |  |  |  | -6056 | 0 | 100000000000 | 0 | 0 | 0.095396 | 0.095396 | 0.00033375 | 0.0095396 | 6e-66
[5 empty] | 9.7522 | 6.1373 | 192.3353 |  |  |  |  | -7.4667 | 0.045434 | -0.045434 | 0.013513 | 0.0001826 | 0 | 0.043378 | 0.045434 | -0.045434 | -0.043378 | 0.0018816 | 0.0018816 | 0.013513 | 0.045434 | 0.0020642 |  |  |  | -6054 | 0 | 100000000000 | 0 | 0 | 0.09672 | 0.09672 | 0.00034645 | 0.009672 | 6e-66
[5 empty] | 10.5649 | 6.1446 | 192.7929 |  |  |  |  | -7.4333 | 0.046703 | -0.046703 | 0.010352 | 0.00010715 | 0 | 0.045541 | 0.046703 | -0.046703 | -0.045541 | 0.002074 | 0.002074 | 0.010352 | 0.046703 | 0.0021811 |  |  |  | -6052 | 0 | 100000000000 | 0 | 0 | 0.098045 | 0.098045 | 0.00035961 | 0.0098045 | 6e-66
[5 empty] | 11.3776 | 6.1523 | 193.2742 |  |  |  |  | -7.4 | 0.048001 | -0.048001 | 0.0069366 | 4.8117e-05 | 0 | 0.047497 | 0.048001 | -0.048001 | -0.047497 | 0.002256 | 0.002256 | 0.0069366 | 0.048001 | 0.0023041 |  |  |  | -6050 | 0 | 100000000000 | 0 | 0 | 0.09937 | 0.09937 | 0.00037323 | 0.009937 | 6e-66
[5 empty] | 12.1903 | 6.1603 | 193.7762 |  |  |  |  | -7.3667 | 0.049329 | -0.049329 | 0.0032796 | 1.0756e-05 | 0 | 0.04922 | 0.049329 | -0.049329 | -0.04922 | 0.0024226 | 0.0024226 | 0.0032796 | 0.049329 | 0.0024333 |  |  |  | -6048 | 0 | 100000000000 | 0 | 0 | 0.1007 | 0.1007 | 0.00038733 | 0.01007 | 6e-66
[5 empty] | 13.003 | 6.1685 | 194.2955 |  |  |  |  | -7.3333 | 0.050688 | -0.050688 | -0.0006058 | 3.67e-07 | 0 | 0.050684 | 0.050688 | -0.050688 | -0.050684 | 0.0025689 | 0.0025689 | -0.0006058 | 0.050688 | 0.0025692 |  |  |  | -6046 | 0 | 100000000000 | 0 | 0 | 0.10202 | 0.10202 | 0.00040193 | 0.010202 | 6e-66
[5 empty] | 13.8156 | 6.177 | 194.8285 |  |  |  |  | -7.3 | 0.052077 | -0.052077 | -0.0047033 | 2.2121e-05 | 0 | 0.051865 | 0.052077 | -0.052077 | -0.051865 | 0.0026899 | 0.0026899 | -0.0047033 | 0.052077 | 0.0027121 |  |  |  | -6044 | 0 | 100000000000 | 0 | 0 | 0.10335 | 0.10335 | 0.00041705 | 0.010335 | 6e-66
[5 empty] | 14.6283 | 6.1856 | 195.3713 |  |  |  |  | -7.2667 | 0.053499 | -0.053499 | -0.0089942 | 8.0896e-05 | 0 | 0.052737 | 0.053499 | -0.053499 | -0.052737 | 0.0027812 | 0.0027812 | -0.0089942 | 0.053499 | 0.0028621 |  |  |  | -6042 | 0 | 100000000000 | 0 | 0 | 0.10467 | 0.10467 | 0.00043269 | 0.010467 | 6e-66
[5 empty] | 15.441 | 6.1942 | 195.9199 |  |  |  |  | -7.2333 | 0.054952 | -0.054952 | -0.013457 | 0.0001811 | 0 | 0.053279 | 0.054952 | -0.054952 | -0.053279 | 0.0028386 | 0.0028386 | -0.013457 | 0.054952 | 0.0030197 |  |  |  | -6040 | 0 | 100000000000 | 0 | 0 | 0.106 | 0.106 | 0.00044889 | 0.0106 | 6e-66
[5 empty] | 16.2537 | 6.2029 | 196.4696 |  |  |  |  | -7.2 | 0.056438 | -0.056438 | -0.018069 | 0.00032648 | 0 | 0.053467 | 0.056438 | -0.056438 | -0.053467 | 0.0028587 | 0.0028587 | -0.018069 | 0.056438 | 0.0031852 |  |  |  | -6038 | 0 | 100000000000 | 0 | 0 | 0.10732 | 0.10732 | 0.00046565 | 0.010732 | 6e-66
[5 empty] | 17.0664 | 6.2115 | 197.0159 |  |  |  |  | -7.1667 | 0.057956 | -0.057956 | -0.022803 | 0.00051997 | 0 | 0.053282 | 0.057956 | -0.057956 | -0.053282 | 0.002839 | 0.002839 | -0.022803 | 0.057956 | 0.0033589 |  |  |  | -6036 | 0 | 100000000000 | 0 | 0 | 0.10864 | 0.10864 | 0.00048299 | 0.010864 | 6e-66
[5 empty] | 17.8791 | 6.22 | 197.5536 |  |  |  |  | -7.1333 | 0.059509 | -0.059509 | -0.027631 | 0.00076347 | 0 | 0.052705 | 0.059509 | -0.059509 | -0.052705 | 0.0027778 | 0.0027778 | -0.027631 | 0.059509 | 0.0035413 |  |  |  | -6034 | 0 | 100000000000 | 0 | 0 | 0.10997 | 0.10997 | 0.00050093 | 0.010997 | 6e-66
[5 empty] | 18.6917 | 6.2283 | 198.0773 |  |  |  |  | -7.1 | 0.061095 | -0.061095 | -0.032523 | 0.0010577 | 0 | 0.051719 | 0.061095 | -0.061095 | -0.051719 | 0.0026749 | 0.0026749 | -0.032523 | 0.061095 | 0.0037326 |  |  |  | -6032 | 0 | 100000000000 | 0 | 0 | 0.11129 | 0.11129 | 0.0005195 | 0.011129 | 6e-66
[5 empty] | 19.5044 | 6.2362 | 198.5815 |  |  |  |  | -7.0667 | 0.062716 | -0.062716 | -0.037445 | 0.0014022 | 0 | 0.05031 | 0.062716 | -0.062716 | -0.05031 | 0.0025311 | 0.0025311 | -0.037445 | 0.062716 | 0.0039333 |  |  |  | -6030 | 0 | 100000000000 | 0 | 0 | 0.11262 | 0.11262 | 0.00053871 | 0.011262 | 6e-66
[5 empty] | 20.3171 | 6.2437 | 199.0599 |  |  |  |  | -7.0333 | 0.064372 | -0.064372 | -0.042365 | 0.0017948 | 0 | 0.048466 | 0.064372 | -0.064372 | -0.048466 | 0.002349 | 0.002349 | -0.042365 | 0.064372 | 0.0041438 |  |  |  | -6028 | 0 | 100000000000 | 0 | 0 | 0.11394 | 0.11394 | 0.00055858 | 0.011394 | 6e-66
[5 empty] | 21.1298 | 6.2507 | 199.5063 |  |  |  |  | -7 | 0.066064 | -0.066064 | -0.047244 | 0.002232 | 0 | 0.046178 | 0.066064 | -0.066064 | -0.046178 | 0.0021324 | 0.0021324 | -0.047244 | 0.066064 | 0.0043644 |  |  |  | -6026 | 0 | 100000000000 | 0 | 0 | 0.11527 | 0.11527 | 0.00057913 | 0.011527 | 6e-66
[5 empty] | 21.9425 | 6.2571 | 199.914 |  |  |  |  | -6.9667 | 0.067791 | -0.067791 | -0.052045 | 0.0027087 | 0 | 0.043439 | 0.067791 | -0.067791 | -0.043439 | 0.0018869 | 0.0018869 | -0.052045 | 0.067791 | 0.0045957 |  |  |  | -6024 | 0 | 100000000000 | 0 | 0 | 0.11659 | 0.11659 | 0.00060038 | 0.011659 | 6e-66
[5 empty] | 22.7552 | 6.2627 | 200.2758 |  |  |  |  | -6.9333 | 0.069556 | -0.069556 | -0.05673 | 0.0032183 | 0 | 0.040245 | 0.069556 | -0.069556 | -0.040245 | 0.0016197 | 0.0016197 | -0.05673 | 0.069556 | 0.004838 |  |  |  | -6022 | 0 | 100000000000 | 0 | 0 | 0.11792 | 0.11792 | 0.00062236 | 0.011792 | 6e-66
[5 empty] | 23.5678 | 6.2675 | 200.5842 |  |  |  |  | -6.9 | 0.071357 | -0.071357 | -0.061257 | 0.0037525 | 0 | 0.036597 | 0.071357 | -0.071357 | -0.036597 | 0.0013394 | 0.0013394 | -0.061257 | 0.071357 | 0.0050918 |  |  |  | -6020 | 0 | 100000000000 | 0 | 0 | 0.11924 | 0.11924 | 0.00064509 | 0.011924 | 6e-66
[5 empty] | 24.3805 | 6.2714 | 200.8315 |  |  |  |  | -6.8667 | 0.073196 | -0.073196 | -0.065586 | 0.0043015 | 0 | 0.032498 | 0.073196 | -0.073196 | -0.032498 | 0.0010561 | 0.0010561 | -0.065586 | 0.073196 | 0.0053577 |  |  |  | -6018 | 0 | 100000000000 | 0 | 0 | 0.12057 | 0.12057 | 0.00066859 | 0.012057 | 6e-66
[5 empty] | 25.1932 | 6.2742 | 201.0092 |  |  |  |  | -6.8333 | 0.075073 | -0.075073 | -0.069674 | 0.0048545 | 0 | 0.027955 | 0.075073 | -0.075073 | -0.027955 | 0.00078149 | 0.00078149 | -0.069674 | 0.075073 | 0.005636 |  |  |  | -6016 | 0 | 100000000000 | 0 | 0 | 0.12189 | 0.12189 | 0.00069289 | 0.012189 | 6e-66
[5 empty] | 26.0059 | 6.2757 | 201.1089 |  |  |  |  | -6.8 | 0.076989 | -0.076989 | -0.07348 | 0.0053993 | 0 | 0.022978 | 0.076989 | -0.076989 | -0.022978 | 0.00052799 | 0.00052799 | -0.07348 | 0.076989 | 0.0059273 |  |  |  | -6014 | 0 | 100000000000 | 0 | 0 | 0.12322 | 0.12322 | 0.000718 | 0.012322 | 6e-66
[5 empty] | 26.8186 | 6.2759 | 201.1214 |  |  |  |  | -6.7667 | 0.078944 | -0.078944 | -0.076962 | 0.0059231 | 0 | 0.017581 | 0.078944 | -0.078944 | -0.017581 | 0.00030911 | 0.00030911 | -0.076962 | 0.078944 | 0.0062322 |  |  |  | -6012 | 0 | 100000000000 | 0 | 0 | 0.12454 | 0.12454 | 0.00074396 | 0.012454 | 6e-66
[5 empty] | 27.6313 | 6.2746 | 201.0371 |  |  |  |  | -6.7333 | 0.080939 | -0.080939 | -0.080077 | 0.0064123 | 0 | 0.011784 | 0.080939 | -0.080939 | -0.011784 | 0.00013885 | 0.00013885 | -0.080077 | 0.080939 | 0.0065511 |  |  |  | -6010 | 0 | 100000000000 | 0 | 0 | 0.12587 | 0.12587 | 0.0007708 | 0.012587 | 6e-66
[5 empty] | 28.444 | 6.2716 | 200.8462 |  |  |  |  | -6.7 | 0.082974 | -0.082974 | -0.082784 | 0.0068532 | 0 | 0.0056064 | 0.082974 | -0.082974 | -0.0056064 | 3.1432e-05 | 3.1432e-05 | -0.082784 | 0.082974 | 0.0068847 |  |  |  | -6008 | 0 | 100000000000 | 0 | 0 | 0.12719 | 0.12719 | 0.00079853 | 0.012719 | 6e-66
[5 empty] | 29.2566 | 6.2668 | 200.5383 |  |  |  |  | -6.6667 | 0.085049 | -0.085049 | -0.085044 | 0.0072325 | 0 | -0.00092408 | 0.085049 | -0.085049 | 0.00092408 | 8.5393e-07 | 8.5393e-07 | -0.085044 | 0.085049 | 0.0072334 |  |  |  | -6006 | 0 | 100000000000 | 0 | 0 | 0.12852 | 0.12852 | 0.00082718 | 0.012852 | 6e-66
[5 empty] | 30.0693 | 6.26 | 200.1024 |  |  |  |  | -6.6333 | 0.087166 | -0.087166 | -0.086818 | 0.0075374 | 0 | -0.007778 | 0.087166 | -0.087166 | 0.007778 | 6.0498e-05 | 6.0498e-05 | -0.086818 | 0.087166 | 0.0075979 |  |  |  | -6004 | 0 | 100000000000 | 0 | 0 | 0.12984 | 0.12984 | 0.00085679 | 0.012984 | 6e-66
[5 empty] | 30.882 | 6.251 | 199.5273 |  |  |  |  | -6.6 | 0.089325 | -0.089325 | -0.088069 | 0.0077562 | 0 | -0.014922 | 0.089325 | -0.089325 | 0.014922 | 0.00022265 | 0.00022265 | -0.088069 | 0.089325 | 0.0079789 |  |  |  | -6002 | 0 | 100000000000 | 0 | 0 | 0.13117 | 0.13117 | 0.00088739 | 0.013117 | 6e-66
[5 empty] | 31.6947 | 6.2396 | 198.8011 |  |  |  |  | -6.5667 | 0.091525 | -0.091525 | -0.088762 | 0.0078788 | 0 | -0.022317 | 0.091525 | -0.091525 | 0.022317 | 0.00049806 | 0.00049806 | -0.088762 | 0.091525 | 0.0083768 |  |  |  | -6000 | 0 | 100000000000 | 0 | 0 | 0.13249 | 0.13249 | 0.00091899 | 0.013249 | 6e-66
[5 empty] | 32.5074 | 6.2256 | 197.9115 |  |  |  |  | -6.5333 | 0.093768 | -0.093768 | -0.088865 | 0.0078971 | 0 | -0.029924 | 0.093768 | -0.093768 | 0.029924 | 0.00089544 | 0.00089544 | -0.088865 | 0.093768 | 0.0087925 |  |  |  | -5998 | 0 | 100000000000 | 0 | 0 | 0.13382 | 0.13382 | 0.00095164 | 0.013382 | 6e-66
[5 empty] | 33.3201 | 6.2089 | 196.8457 |  |  |  |  | -6.5 | 0.096055 | -0.096055 | -0.088349 | 0.0078055 | 0 | -0.037697 | 0.096055 | -0.096055 | 0.037697 | 0.001421 | 0.001421 | -0.088349 | 0.096055 | 0.0092265 |  |  |  | -5996 | 0 | 100000000000 | 0 | 0 | 0.13514 | 0.13514 | 0.00098536 | 0.013514 | 6e-66
[5 empty] | 34.1327 | 6.189 | 195.5903 |  |  |  |  | -6.4667 | 0.098385 | -0.098385 | -0.087186 | 0.0076014 | 0 | -0.045587 | 0.098385 | -0.098385 | 0.045587 | 0.0020782 | 0.0020782 | -0.087186 | 0.098385 | 0.0096795 |  |  |  | -5994 | 0 | 100000000000 | 0 | 0 | 0.13647 | 0.13647 | 0.0010202 | 0.013647 | 6e-66
[5 empty] | 34.9454 | 6.1659 | 194.1315 |  |  |  |  | -6.4333 | 0.10076 | -0.10076 | -0.085354 | 0.0072854 | 0 | -0.053544 | 0.10076 | -0.10076 | 0.053544 | 0.002867 | 0.002867 | -0.085354 | 0.10076 | 0.010152 |  |  |  | -5992 | 0 | 100000000000 | 0 | 0 | 0.13779 | 0.13779 | 0.0010561 | 0.013779 | 6e-66
[5 empty] | 35.7581 | 6.1392 | 192.4549 |  |  |  |  | -6.4 | 0.10318 | -0.10318 | -0.082835 | 0.0068617 | 0 | -0.061514 | 0.10318 | -0.10318 | 0.061514 | 0.0037839 | 0.0037839 | -0.082835 | 0.10318 | 0.010646 |  |  |  | -5990 | 0 | 100000000000 | 0 | 0 | 0.13912 | 0.13912 | 0.0010933 | 0.013912 | 6e-66
[5 empty] | 36.5708 | 6.1087 | 190.5454 |  |  |  |  | -6.3667 | 0.10564 | -0.10564 | -0.079614 | 0.0063384 | 0 | -0.069438 | 0.10564 | -0.10564 | 0.069438 | 0.0048217 | 0.0048217 | -0.079614 | 0.10564 | 0.01116 |  |  |  | -5988 | 0 | 100000000000 | 0 | 0 | 0.14044 | 0.14044 | 0.0011316 | 0.014044 | 6e-66
[5 empty] | 37.3835 | 6.074 | 188.3876 |  |  |  |  | -6.3333 | 0.10815 | -0.10815 | -0.07568 | 0.0057275 | 0 | -0.077259 | 0.10815 | -0.10815 | 0.077259 | 0.005969 | 0.005969 | -0.07568 | 0.10815 | 0.011697 |  |  |  | -5986 | 0 | 100000000000 | 0 | 0 | 0.14177 | 0.14177 | 0.0011712 | 0.014177 | 6e-66
[5 empty] | 38.1962 | 6.0348 | 185.9654 |  |  |  |  | -6.3 | 0.11071 | -0.11071 | -0.071029 | 0.0050452 | 0 | -0.084915 | 0.11071 | -0.11071 | 0.084915 | 0.0072106 | 0.0072106 | -0.071029 | 0.11071 | 0.012256 |  |  |  | -5984 | 0 | 100000000000 | 0 | 0 | 0.14309 | 0.14309 | 0.0012121 | 0.014309 | 6e-66
[5 empty] | 39.0089 | 5.9908 | 183.262 |  |  |  |  | -6.2667 | 0.11331 | -0.11331 | -0.065661 | 0.0043113 | 0 | -0.092343 | 0.11331 | -0.11331 | 0.092343 | 0.0085272 | 0.0085272 | -0.065661 | 0.11331 | 0.012839 |  |  |  | -5982 | 0 | 100000000000 | 0 | 0 | 0.14442 | 0.14442 | 0.0012543 | 0.014442 | 6e-66
[5 empty] | 39.8215 | 5.9415 | 180.2602 |  |  |  |  | -6.2333 | 0.11596 | -0.11596 | -0.059579 | 0.0035497 | 0 | -0.099479 | 0.11596 | -0.11596 | 0.099479 | 0.009896 | 0.009896 | -0.059579 | 0.11596 | 0.013446 |  |  |  | -5980 | 0 | 100000000000 | 0 | 0 | 0.14574 | 0.14574 | 0.0012978 | 0.014574 | 6e-66
[5 empty] | 40.6342 | 5.8866 | 176.9421 |  |  |  |  | -6.2 | 0.11865 | -0.11865 | -0.052796 | 0.0027874 | 0 | -0.10626 | 0.11865 | -0.11865 | 0.10626 | 0.011291 | 0.011291 | -0.052796 | 0.11865 | 0.014078 |  |  |  | -5978 | 0 | 100000000000 | 0 | 0 | 0.14707 | 0.14707 | 0.0013427 | 0.014707 | 6e-66
[5 empty] | 41.4469 | 5.8255 | 173.2892 |  |  |  |  | -6.1667 | 0.12139 | -0.12139 | -0.045326 | 0.0020545 | 0 | -0.11262 | 0.12139 | -0.12139 | 0.11262 | 0.012682 | 0.012682 | -0.045326 | 0.12139 | 0.014737 |  |  |  | -5976 | 0 | 100000000000 | 0 | 0 | 0.14839 | 0.14839 | 0.0013891 | 0.014839 | 6e-66
[5 empty] | 42.2596 | 5.7578 | 169.2824 |  |  |  |  | -6.1333 | 0.12419 | -0.12419 | -0.037193 | 0.0013833 | 0 | -0.11849 | 0.12419 | -0.12419 | 0.11849 | 0.014039 | 0.014039 | -0.037193 | 0.12419 | 0.015422 |  |  |  | -5974 | 0 | 100000000000 | 0 | 0 | 0.14972 | 0.14972 | 0.0014369 | 0.014972 | 6e-66
[5 empty] | 43.0723 | 5.6828 | 164.9018 |  |  |  |  | -6.1 | 0.12703 | -0.12703 | -0.028424 | 0.00080794 | 0 | -0.12381 | 0.12703 | -0.12703 | 0.12381 | 0.015328 | 0.015328 | -0.028424 | 0.12703 | 0.016136 |  |  |  | -5972 | 0 | 100000000000 | 0 | 0 | 0.15104 | 0.15104 | 0.0014863 | 0.015104 | 6e-66
[5 empty] | 43.885 | 5.5999 | 160.127 |  |  |  |  | -6.0667 | 0.12992 | -0.12992 | -0.019054 | 0.00036304 | 0 | -0.12851 | 0.12992 | -0.12992 | 0.12851 | 0.016515 | 0.016515 | -0.019054 | 0.12992 | 0.016878 |  |  |  | -5970 | 0 | 100000000000 | 0 | 0 | 0.15237 | 0.15237 | 0.0015372 | 0.015237 | 6e-66
[5 empty] | 44.6976 | 5.5084 | 154.9369 |  |  |  |  | -6.0333 | 0.13285 | -0.13285 | -0.0091207 | 8.3188e-05 | 0 | -0.13254 | 0.13285 | -0.13285 | 0.13254 | 0.017567 | 0.017567 | -0.0091207 | 0.13285 | 0.01765 |  |  |  | -5968 | 0 | 100000000000 | 0 | 0 | 0.15369 | 0.15369 | 0.0015897 | 0.015369 | 6e-66
[5 empty] | 45.5103 | 5.4075 | 149.3099 |  |  |  |  | -6 | 0.13584 | -0.13584 | 0.0013284 | 1.7646e-06 | 0 | -0.13584 | 0.13584 | -0.13584 | 0.13584 | 0.018451 | 0.018451 | 0.0013284 | 0.13584 | 0.018453 |  |  |  | -5966 | 0 | 100000000000 | 0 | 0 | 0.15502 | 0.15502 | 0.0016439 | 0.015502 | 6e-66
[5 empty] | 46.323 | 5.2961 | 143.2233 |  |  |  |  | -5.9667 | 0.13888 | -0.13888 | 0.012242 | 0.00014987 | 0 | -0.13834 | 0.13888 | -0.13888 | 0.13834 | 0.019138 | 0.019138 | 0.012242 | 0.13888 | 0.019288 |  |  |  | -5964 | 0 | 100000000000 | 0 | 0 | 0.15634 | 0.15634 | 0.0016998 | 0.015634 | 6e-66
[5 empty] | 47.1357 | 5.1732 | 136.6542 |  |  |  |  | -5.9333 | 0.14197 | -0.14197 | 0.023564 | 0.00055525 | 0 | -0.14 | 0.14197 | -0.14197 | 0.14 | 0.0196 | 0.0196 | 0.023564 | 0.14197 | 0.020155 |  |  |  | -5962 | 0 | 100000000000 | 0 | 0 | 0.15767 | 0.15767 | 0.0017574 | 0.015767 | 6e-66
[5 empty] | 47.9484 | 5.0375 | 129.5786 |  |  |  |  | -5.9 | 0.14511 | -0.14511 | 0.03523 | 0.0012412 | 0 | -0.14077 | 0.14511 | -0.14511 | 0.14077 | 0.019815 | 0.019815 | 0.03523 | 0.14511 | 0.021056 |  |  |  | -5960 | 0 | 100000000000 | 0 | 0 | 0.15899 | 0.15899 | 0.0018168 | 0.015899 | 6e-66
[5 empty] | 48.7611 | 4.8874 | 121.972 |  |  |  |  | -5.8667 | 0.1483 | -0.1483 | 0.047173 | 0.0022253 | 0 | -0.1406 | 0.1483 | -0.1483 | 0.1406 | 0.019767 | 0.019767 | 0.047173 | 0.1483 | 0.021993 |  |  |  | -5958 | 0 | 100000000000 | 0 | 0 | 0.16032 | 0.16032 | 0.0018781 | 0.016032 | 6e-66
[5 empty] | 49.5738 | 4.721 | 113.8091 |  |  |  |  | -5.8333 | 0.15154 | -0.15154 | 0.059321 | 0.0035189 | 0 | -0.13945 | 0.15154 | -0.15154 | 0.13945 | 0.019446 | 0.019446 | 0.059321 | 0.15154 | 0.022965 |  |  |  | -5956 | 0 | 100000000000 | 0 | 0 | 0.16164 | 0.16164 | 0.0019412 | 0.016164 | 6e-66
[5 empty] | 50.3864 | 4.536 | 105.064 |  |  |  |  | -5.8 | 0.15483 | -0.15483 | 0.071594 | 0.0051258 | 0 | -0.13729 | 0.15483 | -0.15483 | 0.13729 | 0.018848 | 0.018848 | 0.071594 | 0.15483 | 0.023974 |  |  |  | -5954 | 0 | 100000000000 | 0 | 0 | 0.16297 | 0.16297 | 0.0020063 | 0.016297 | 6e-66
[5 empty] | 51.1991 | 4.3294 | 95.7098 |  |  |  |  | -5.7667 | 0.15818 | -0.15818 | 0.083913 | 0.0070414 | 0 | -0.13409 | 0.15818 | -0.15818 | 0.13409 | 0.01798 | 0.01798 | 0.083913 | 0.15818 | 0.025021 |  |  |  | -5952 | 0 | 100000000000 | 0 | 0 | 0.16429 | 0.16429 | 0.0020734 | 0.016429 | 6e-66
[5 empty] | 52.0118 | 4.0972 | 85.7191 |  |  |  |  | -5.7333 | 0.16158 | -0.16158 | 0.096191 | 0.0092527 | 0 | -0.12983 | 0.16158 | -0.16158 | 0.12983 | 0.016855 | 0.016855 | 0.096191 | 0.16158 | 0.026108 |  |  |  | -5950 | 0 | 100000000000 | 0 | 0 | 0.16562 | 0.16562 | 0.0021426 | 0.016562 | 6e-66
[5 empty] | 52.8245 | 3.8341 | 75.0636 |  |  |  |  | -5.7 | 0.16503 | -0.16503 | 0.10834 | 0.011737 | 0 | -0.12449 | 0.16503 | -0.16503 | 0.12449 | 0.015497 | 0.015497 | 0.10834 | 0.16503 | 0.027235 |  |  |  | -5948 | 0 | 100000000000 | 0 | 0 | 0.16694 | 0.16694 | 0.0022139 | 0.016694 | 6e-66
[5 empty] | 53.6372 | 3.5324 | 63.7143 |  |  |  |  | -5.6667 | 0.16853 | -0.16853 | 0.12027 | 0.014464 | 0 | -0.11807 | 0.16853 | -0.16853 | 0.11807 | 0.01394 | 0.01394 | 0.12027 | 0.16853 | 0.028404 |  |  |  | -5946 | 0 | 100000000000 | 0 | 0 | 0.16827 | 0.16827 | 0.0022873 | 0.016827 | 6e-66
[5 empty] | 54.4499 | 3.1802 | 51.6414 |  |  |  |  | -5.6333 | 0.17209 | -0.17209 | 0.13188 | 0.017392 | 0 | -0.11056 | 0.17209 | -0.17209 | 0.11056 | 0.012223 | 0.012223 | 0.13188 | 0.17209 | 0.029615 |  |  |  | -5944 | 0 | 100000000000 | 0 | 0 | 0.16959 | 0.16959 | 0.002363 | 0.016959 | 6e-66
[5 empty] | 55.2625 | 2.757 | 38.8142 |  |  |  |  | -5.6 | 0.1757 | -0.1757 | 0.14308 | 0.020473 | 0 | -0.10197 | 0.1757 | -0.1757 | 0.10197 | 0.010399 | 0.010399 | 0.14308 | 0.1757 | 0.030871 |  |  |  | -5942 | 0 | 100000000000 | 0 | 0 | 0.17092 | 0.17092 | 0.0024409 | 0.017092 | 6e-66
[5 empty] | 56.0752 | 2.2216 | 25.2014 |  |  |  |  | -5.5667 | 0.17937 | -0.17937 | 0.15378 | 0.023648 | 0 | -0.092327 | 0.17937 | -0.17937 | 0.092327 | 0.0085243 | 0.0085243 | 0.15378 | 0.17937 | 0.032172 |  |  |  | -5940 | 0 | 100000000000 | 0 | 0 | 0.17224 | 0.17224 | 0.0025213 | 0.017224 | 6e-66
[5 empty] | 56.8879 | 1.4524 | 10.7708 |  |  |  |  | -5.5333 | 0.18308 | -0.18308 | 0.16387 | 0.026854 | 0 | -0.081644 | 0.18308 | -0.18308 | 0.081644 | 0.0066657 | 0.0066657 | 0.16387 | 0.18308 | 0.03352 |  |  |  | -5938 | 0 | 100000000000 | 0 | 0 | 0.17357 | 0.17357 | 0.002604 | 0.017357 | 6e-66
[5 empty] | 57.7006 | [6 empty] | -5.5 | 0.18686 | -0.18686 | 0.17327 | 0.030021 | 0 | -0.069956 | 0.18686 | -0.18686 | 0.069956 | 0.0048939 | 0.0048939 | 0.17327 | 0.18686 | 0.034915 |  |  |  | -5936 | 0 | 100000000000 | 0 | 0 | 0.17489 | 0.17489 | 0.0026892 | 0.017489 | 6e-66
[5 empty] | 58.5133 | [6 empty] | -5.4667 | 0.19068 | -0.19068 | 0.18187 | 0.033076 | 0 | -0.057306 | 0.19068 | -0.19068 | 0.057306 | 0.003284 | 0.003284 | 0.18187 | 0.19068 | 0.03636 |  |  |  | -5934 | 0 | 100000000000 | 0 | 0 | 0.17622 | 0.17622 | 0.002777 | 0.017622 | 6e-66
[5 empty] | 59.326 | [6 empty] | -5.4333 | 0.19456 | -0.19456 | 0.18958 | 0.035941 | 0 | -0.043743 | 0.19456 | -0.19456 | 0.043743 | 0.0019134 | 0.0019134 | 0.18958 | 0.19456 | 0.037855 |  |  |  | -5932 | 0 | 100000000000 | 0 | 0 | 0.17754 | 0.17754 | 0.0028673 | 0.017754 | 6e-66
[5 empty] | 60.1387 | [6 empty] | -5.4 | 0.1985 | -0.1985 | 0.19632 | 0.038542 | 0 | -0.029325 | 0.1985 | -0.1985 | 0.029325 | 0.00085998 | 0.00085998 | 0.19632 | 0.1985 | 0.039402 |  |  |  | -5930 | 0 | 100000000000 | 0 | 0 | 0.17887 | 0.17887 | 0.0029604 | 0.017887 | 6e-66
[5 empty] | 60.9513 | [6 empty] | -5.3667 | 0.20249 | -0.20249 | 0.202 | 0.040802 | 0 | -0.014121 | 0.20249 | -0.20249 | 0.014121 | 0.0001994 | 0.0001994 | 0.202 | 0.20249 | 0.041002 |  |  |  | -5928 | 0 | 100000000000 | 0 | 0 | 0.18019 | 0.18019 | 0.0030562 | 0.018019 | 6e-66
[5 empty] | 61.764 | [6 empty] | -5.3333 | 0.20653 | -0.20653 | 0.20653 | 0.042653 | 0 | 0.0017952 | 0.20653 | -0.20653 | -0.0017952 | 3.2229e-06 | 3.2229e-06 | 0.20653 | 0.20653 | 0.042656 |  |  |  | -5926 | 0 | 100000000000 | 0 | 0 | 0.18152 | 0.18152 | 0.0031548 | 0.018152 | 6e-66
[5 empty] | 62.5767 | [6 empty] | -5.3 | 0.21063 | -0.21063 | 0.20983 | 0.04403 | 0 | 0.018339 | 0.21063 | -0.21063 | -0.018339 | 0.00033633 | 0.00033633 | 0.20983 | 0.21063 | 0.044366 |  |  |  | -5924 | 0 | 100000000000 | 0 | 0 | 0.18284 | 0.18284 | 0.0032564 | 0.018284 | 6e-66
[5 empty] | 63.3894 | [6 empty] | -5.2667 | 0.21479 | -0.21479 | 0.21185 | 0.044879 | 0 | 0.03542 | 0.21479 | -0.21479 | -0.03542 | 0.0012546 | 0.0012546 | 0.21185 | 0.21479 | 0.046133 |  |  |  | -5922 | 0 | 100000000000 | 0 | 0 | 0.18417 | 0.18417 | 0.0033609 | 0.018417 | 6e-66
[5 empty] | 64.2021 | [6 empty] | -5.2333 | 0.219 | -0.219 | 0.2125 | 0.045157 | 0 | 0.052938 | 0.219 | -0.219 | -0.052938 | 0.0028024 | 0.0028024 | 0.2125 | 0.219 | 0.047959 |  |  |  | -5920 | 0 | 100000000000 | 0 | 0 | 0.18549 | 0.18549 | 0.0034684 | 0.018549 | 6e-66
[5 empty] | 65.0148 | [6 empty] | -5.2 | 0.22326 | -0.22326 | 0.21174 | 0.044834 | 0 | 0.070788 | 0.22326 | -0.22326 | -0.070788 | 0.005011 | 0.005011 | 0.21174 | 0.22326 | 0.049845 |  |  |  | -5918 | 0 | 100000000000 | 0 | 0 | 0.18682 | 0.18682 | 0.0035791 | 0.018682 | 6e-66
[5 empty] | 65.8274 | [6 empty] | -5.1667 | 0.22758 | -0.22758 | 0.20952 | 0.043897 | 0 | 0.088858 | 0.22758 | -0.22758 | -0.088858 | 0.0078958 | 0.0078958 | 0.20952 | 0.22758 | 0.051793 |  |  |  | -5916 | 0 | 100000000000 | 0 | 0 | 0.18814 | 0.18814 | 0.003693 | 0.018814 | 6e-66
[5 empty] | 66.6401 | [6 empty] | -5.1333 | 0.23195 | -0.23195 | 0.20578 | 0.042347 | 0 | 0.10703 | 0.23195 | -0.23195 | -0.10703 | 0.011455 | 0.011455 | 0.20578 | 0.23195 | 0.053803 |  |  |  | -5914 | 0 | 100000000000 | 0 | 0 | 0.18947 | 0.18947 | 0.0038102 | 0.018947 | 6e-66
[5 empty] | 67.4528 | [6 empty] | -5.1 | 0.23638 | -0.23638 | 0.20052 | 0.040207 | 0 | 0.12518 | 0.23638 | -0.23638 | -0.12518 | 0.01567 | 0.01567 | 0.20052 | 0.23638 | 0.055877 |  |  |  | -5912 | 0 | 100000000000 | 0 | 0 | 0.19079 | 0.19079 | 0.0039307 | 0.019079 | 6e-66
[5 empty] | 68.2655 | [6 empty] | -5.0667 | 0.24087 | -0.24087 | 0.19369 | 0.037516 | 0 | 0.14318 | 0.24087 | -0.24087 | -0.14318 | 0.020501 | 0.020501 | 0.19369 | 0.24087 | 0.058017 |  |  |  | -5910 | 0 | 100000000000 | 0 | 0 | 0.19212 | 0.19212 | 0.0040548 | 0.019212 | 6e-66
[5 empty] | 69.0782 | [6 empty] | -5.0333 | 0.24541 | -0.24541 | 0.18529 | 0.034334 | 0 | 0.1609 | 0.24541 | -0.24541 | -0.1609 | 0.02589 | 0.02589 | 0.18529 | 0.24541 | 0.060224 |  |  |  | -5908 | 0 | 100000000000 | 0 | 0 | 0.19344 | 0.19344 | 0.0041823 | 0.019344 | 6e-66
[5 empty] | 69.8909 | [6 empty] | -5 | 0.25 | -0.25 | 0.17533 | 0.030741 | 0 | 0.17821 | 0.25 | -0.25 | -0.17821 | 0.031759 | 0.031759 | 0.17533 | 0.25 | 0.0625 |  |  |  | -5906 | 0 | 100000000000 | 0 | 0 | 0.19477 | 0.19477 | 0.0043135 | 0.019477 | 6e-66
[5 empty] | 70.7035 | [6 empty] | -4.9667 | 0.25465 | -0.25465 | 0.16381 | 0.026833 | 0 | 0.19497 | 0.25465 | -0.25465 | -0.19497 | 0.038013 | 0.038013 | 0.16381 | 0.25465 | 0.064846 |  |  |  | -5904 | 0 | 100000000000 | 0 | 0 | 0.19609 | 0.19609 | 0.0044485 | 0.019609 | 6e-66
[5 empty] | 71.5162 | [6 empty] | -4.9333 | 0.25935 | -0.25935 | 0.15075 | 0.022726 | 0 | 0.21104 | 0.25935 | -0.25935 | -0.21104 | 0.044537 | 0.044537 | 0.15075 | 0.25935 | 0.067263 |  |  |  | -5902 | 0 | 100000000000 | 0 | 0 | 0.19742 | 0.19742 | 0.0045872 | 0.019742 | 6e-66
[5 empty] | 72.3289 | [6 empty] | -4.9 | 0.26411 | -0.26411 | 0.13619 | 0.018549 | 0 | 0.22628 | 0.26411 | -0.26411 | -0.22628 | 0.051204 | 0.051204 | 0.13619 | 0.26411 | 0.069753 |  |  |  | -5900 | 0 | 100000000000 | 0 | 0 | 0.19874 | 0.19874 | 0.0047299 | 0.019874 | 6e-66
[5 empty] | 73.1416 | [6 empty] | -4.8667 | 0.26892 | -0.26892 | 0.12018 | 0.014444 | 0 | 0.24057 | 0.26892 | -0.26892 | -0.24057 | 0.057874 | 0.057874 | 0.12018 | 0.26892 | 0.072318 |  |  |  | -5898 | 0 | 100000000000 | 0 | 0 | 0.20007 | 0.20007 | 0.0048766 | 0.020007 | 6e-66
[5 empty] | 73.9543 | [6 empty] | -4.8333 | 0.27378 | -0.27378 | 0.10278 | 0.010563 | 0 | 0.25376 | 0.27378 | -0.27378 | -0.25376 | 0.064395 | 0.064395 | 0.10278 | 0.27378 | 0.074958 |  |  |  | -5896 | 0 | 100000000000 | 0 | 0 | 0.20139 | 0.20139 | 0.0050274 | 0.020139 | 6e-66
[5 empty] | 74.767 | [6 empty] | -4.8 | 0.2787 | -0.2787 | 0.084048 | 0.007064 | 0 | 0.26573 | 0.2787 | -0.2787 | -0.26573 | 0.070611 | 0.070611 | 0.084048 | 0.2787 | 0.077675 |  |  |  | -5894 | 0 | 100000000000 | 0 | 0 | 0.20272 | 0.20272 | 0.0051824 | 0.020272 | 6e-66
[5 empty] | 75.5797 | [6 empty] | -4.7667 | 0.28368 | -0.28368 | 0.064078 | 0.004106 | 0 | 0.27634 | 0.28368 | -0.28368 | -0.27634 | 0.076366 | 0.076366 | 0.064078 | 0.28368 | 0.080472 |  |  |  | -5892 | 0 | 100000000000 | 0 | 0 | 0.20404 | 0.20404 | 0.0053417 | 0.020404 | 6e-66
[5 empty] | 76.3923 | [6 empty] | -4.7333 | 0.2887 | -0.2887 | 0.042962 | 0.0018457 | 0 | 0.28549 | 0.2887 | -0.2887 | -0.28549 | 0.081502 | 0.081502 | 0.042962 | 0.2887 | 0.083348 |  |  |  | -5890 | 0 | 100000000000 | 0 | 0 | 0.20537 | 0.20537 | 0.0055054 | 0.020537 | 6e-66
[5 empty] | 77.205 | [6 empty] | -4.7 | 0.29378 | -0.29378 | 0.020805 | 0.00043287 | 0 | 0.29304 | 0.29378 | -0.29378 | -0.29304 | 0.085873 | 0.085873 | 0.020805 | 0.29378 | 0.086306 |  |  |  | -5888 | 0 | 100000000000 | 0 | 0 | 0.20669 | 0.20669 | 0.0056737 | 0.020669 | 6e-66
[5 empty] | 78.0177 | [6 empty] | -4.6667 | 0.29891 | -0.29891 | -0.0022734 | 5.1685e-06 | 0 | 0.2989 | 0.29891 | -0.29891 | -0.2989 | 0.089341 | 0.089341 | -0.0022734 | 0.29891 | 0.089347 |  |  |  | -5886 | 0 | 100000000000 | 0 | 0 | 0.20802 | 0.20802 | 0.0058465 | 0.020802 | 6e-66
[5 empty] | 78.8304 | [6 empty] | -4.6333 | 0.30409 | -0.30409 | -0.026147 | 0.00068368 | 0 | 0.30297 | 0.30409 | -0.30409 | -0.30297 | 0.091788 | 0.091788 | -0.026147 | 0.30409 | 0.092472 |  |  |  | -5884 | 0 | 100000000000 | 0 | 0 | 0.20934 | 0.20934 | 0.0060242 | 0.020934 | 6e-66
[5 empty] | 79.6431 | [6 empty] | -4.6 | 0.30933 | -0.30933 | -0.050678 | 0.0025683 | 0 | 0.30515 | 0.30933 | -0.30933 | -0.30515 | 0.093114 | 0.093114 | -0.050678 | 0.30933 | 0.095683 |  |  |  | -5882 | 0 | 100000000000 | 0 | 0 | 0.21067 | 0.21067 | 0.0062066 | 0.021067 | 6e-66
[5 empty] | 80.4558 | [6 empty] | -4.5667 | 0.31461 | -0.31461 | -0.07572 | 0.0057334 | 0 | 0.30536 | 0.31461 | -0.31461 | -0.30536 | 0.093247 | 0.093247 | -0.07572 | 0.31461 | 0.098981 |  |  |  | -5880 | 0 | 100000000000 | 0 | 0 | 0.21199 | 0.21199 | 0.0063941 | 0.021199 | 6e-66
[5 empty] | 81.2684 | [6 empty] | -4.5333 | 0.31995 | -0.31995 | -0.10112 | 0.010224 | 0 | 0.30355 | 0.31995 | -0.31995 | -0.30355 | 0.092143 | 0.092143 | -0.10112 | 0.31995 | 0.10237 |  |  |  | -5878 | 0 | 100000000000 | 0 | 0 | 0.21332 | 0.21332 | 0.0065866 | 0.021332 | 6e-66
[5 empty] | 82.0811 | [6 empty] | -4.5 | 0.32534 | -0.32534 | -0.1267 | 0.016053 | 0 | 0.29965 | 0.32534 | -0.32534 | -0.29965 | 0.08979 | 0.08979 | -0.1267 | 0.32534 | 0.10584 |  |  |  | -5876 | 0 | 100000000000 | 0 | 0 | 0.21464 | 0.21464 | 0.0067844 | 0.021464 | 6e-66
[5 empty] | 82.8938 | [6 empty] | -4.4667 | 0.33077 | -0.33077 | -0.15231 | 0.023198 | 0 | 0.29362 | 0.33077 | -0.33077 | -0.29362 | 0.086212 | 0.086212 | -0.15231 | 0.33077 | 0.10941 |  |  |  | -5874 | 0 | 100000000000 | 0 | 0 | 0.21596 | 0.21596 | 0.0069874 | 0.021596 | 6e-66
[5 empty] | 83.7065 | [6 empty] | -4.4333 | 0.33626 | -0.33626 | -0.17776 | 0.031599 | 0 | 0.28543 | 0.33626 | -0.33626 | -0.28543 | 0.081471 | 0.081471 | -0.17776 | 0.33626 | 0.11307 |  |  |  | -5872 | 0 | 100000000000 | 0 | 0 | 0.21729 | 0.21729 | 0.0071959 | 0.021729 | 6e-66
[5 empty] | 84.5192 | [6 empty] | -4.4 | 0.34179 | -0.34179 | -0.20288 | 0.04116 | 0 | 0.27507 | 0.34179 | -0.34179 | -0.27507 | 0.075663 | 0.075663 | -0.20288 | 0.34179 | 0.11682 |  |  |  | -5870 | 0 | 100000000000 | 0 | 0 | 0.21861 | 0.21861 | 0.00741 | 0.021861 | 6e-66
[5 empty] | 85.3319 | [6 empty] | -4.3667 | 0.34738 | -0.34738 | -0.22748 | 0.051746 | 0 | 0.26254 | 0.34738 | -0.34738 | -0.26254 | 0.068925 | 0.068925 | -0.22748 | 0.34738 | 0.12067 |  |  |  | -5868 | 0 | 100000000000 | 0 | 0 | 0.21994 | 0.21994 | 0.0076298 | 0.021994 | 6e-66
[5 empty] | 86.1446 | [6 empty] | -4.3333 | 0.35301 | -0.35301 | -0.25137 | 0.063188 | 0 | 0.24785 | 0.35301 | -0.35301 | -0.24785 | 0.061428 | 0.061428 | -0.25137 | 0.35301 | 0.12462 |  |  |  | -5866 | 0 | 100000000000 | 0 | 0 | 0.22126 | 0.22126 | 0.0078554 | 0.022126 | 6e-66
[5 empty] | 86.9572 | [6 empty] | -4.3 | 0.35869 | -0.35869 | -0.27437 | 0.075281 | 0 | 0.23103 | 0.35869 | -0.35869 | -0.23103 | 0.053376 | 0.053376 | -0.27437 | 0.35869 | 0.12866 |  |  |  | -5864 | 0 | 100000000000 | 0 | 0 | 0.22259 | 0.22259 | 0.008087 | 0.022259 | 6e-66
[5 empty] | 87.7699 | [6 empty] | -4.2667 | 0.36441 | -0.36441 | -0.2963 | 0.087793 | 0 | 0.21214 | 0.36441 | -0.36441 | -0.21214 | 0.045004 | 0.045004 | -0.2963 | 0.36441 | 0.1328 |  |  |  | -5862 | 0 | 100000000000 | 0 | 0 | 0.22391 | 0.22391 | 0.0083247 | 0.022391 | 6e-66
[5 empty] | 88.5826 | [6 empty] | -4.2333 | 0.37018 | -0.37018 | -0.31696 | 0.10046 | 0 | 0.19124 | 0.37018 | -0.37018 | -0.19124 | 0.036572 | 0.036572 | -0.31696 | 0.37018 | 0.13704 |  |  |  | -5860 | 0 | 100000000000 | 0 | 0 | 0.22524 | 0.22524 | 0.0085686 | 0.022524 | 6e-66
[5 empty] | 89.3953 | [6 empty] | -4.2 | 0.376 | -0.376 | -0.33618 | 0.11302 | 0 | 0.1684 | 0.376 | -0.376 | -0.1684 | 0.028359 | 0.028359 | -0.33618 | 0.376 | 0.14138 |  |  |  | -5858 | 0 | 100000000000 | 0 | 0 | 0.22656 | 0.22656 | 0.0088189 | 0.022656 | 6e-66
[5 empty] | 90.208 | [6 empty] | -4.1667 | 0.38186 | -0.38186 | -0.35378 | 0.12516 | 0 | 0.14373 | 0.38186 | -0.38186 | -0.14373 | 0.020659 | 0.020659 | -0.35378 | 0.38186 | 0.14582 |  |  |  | -5856 | 0 | 100000000000 | 0 | 0 | 0.22789 | 0.22789 | 0.0090758 | 0.022789 | 6e-66
[5 empty] | 91.0207 | [6 empty] | -4.1333 | 0.38776 | -0.38776 | -0.36958 | 0.13659 | 0 | 0.11734 | 0.38776 | -0.38776 | -0.11734 | 0.013768 | 0.013768 | -0.36958 | 0.38776 | 0.15036 |  |  |  | -5854 | 0 | 100000000000 | 0 | 0 | 0.22921 | 0.22921 | 0.0093392 | 0.022921 | 6e-66
[5 empty] | 91.8333 | [6 empty] | -4.1 | 0.39371 | -0.39371 | -0.38344 | 0.14702 | 0 | 0.089349 | 0.39371 | -0.39371 | -0.089349 | 0.0079833 | 0.0079833 | -0.38344 | 0.39371 | 0.15501 |  |  |  | -5852 | 0 | 100000000000 | 0 | 0 | 0.23054 | 0.23054 | 0.0096095 | 0.023054 | 6e-66
[5 empty] | 92.646 | [6 empty] | -4.0667 | 0.3997 | -0.3997 | -0.39518 | 0.15617 | 0 | 0.059908 | 0.3997 | -0.3997 | -0.059908 | 0.003589 | 0.003589 | -0.39518 | 0.3997 | 0.15976 |  |  |  | -5850 | 0 | 100000000000 | 0 | 0 | 0.23186 | 0.23186 | 0.0098868 | 0.023186 | 6e-66
[5 empty] | 93.4587 | [6 empty] | -4.0333 | 0.40573 | -0.40573 | -0.40468 | 0.16376 | 0 | 0.029173 | 0.40573 | -0.40573 | -0.029173 | 0.00085109 | 0.00085109 | -0.40468 | 0.40573 | 0.16461 |  |  |  | -5848 | 0 | 100000000000 | 0 | 0 | 0.23319 | 0.23319 | 0.010171 | 0.023319 | 6e-66
[5 empty] | 94.2714 | [6 empty] | -4 | 0.4118 | -0.4118 | -0.41179 | 0.16957 | 0 | -0.0026846 | 0.4118 | -0.4118 | 0.0026846 | 7.207e-06 | 7.207e-06 | -0.41179 | 0.4118 | 0.16958 |  |  |  | -5846 | 0 | 100000000000 | 0 | 0 | 0.23451 | 0.23451 | 0.010463 | 0.023451 | 6e-66
[5 empty] | 95.0841 | [6 empty] | -3.9667 | 0.4179 | -0.4179 | -0.4164 | 0.17339 | 0 | -0.035481 | 0.4179 | -0.4179 | 0.035481 | 0.0012589 | 0.0012589 | -0.4164 | 0.4179 | 0.17464 |  |  |  | -5844 | 0 | 100000000000 | 0 | 0 | 0.23584 | 0.23584 | 0.010762 | 0.023584 | 6e-66
[5 empty] | 95.8968 | [6 empty] | -3.9333 | 0.42405 | -0.42405 | -0.4184 | 0.17506 | 0 | -0.06902 | 0.42405 | -0.42405 | 0.06902 | 0.0047637 | 0.0047637 | -0.4184 | 0.42405 | 0.17982 |  |  |  | -5842 | 0 | 100000000000 | 0 | 0 | 0.23716 | 0.23716 | 0.011068 | 0.023716 | 6e-66
[5 empty] | 96.7095 | [6 empty] | -3.9 | 0.43024 | -0.43024 | -0.4177 | 0.17447 | 0 | -0.10309 | 0.43024 | -0.43024 | 0.10309 | 0.010628 | 0.010628 | -0.4177 | 0.43024 | 0.1851 |  |  |  | -5840 | 0 | 100000000000 | 0 | 0 | 0.23849 | 0.23849 | 0.011383 | 0.023849 | 6e-66
[5 empty] | 97.5221 | [6 empty] | -3.8667 | 0.43646 | -0.43646 | -0.41424 | 0.17159 | 0 | -0.13749 | 0.43646 | -0.43646 | 0.13749 | 0.018902 | 0.018902 | -0.41424 | 0.43646 | 0.19049 |  |  |  | -5838 | 0 | 100000000000 | 0 | 0 | 0.23981 | 0.23981 | 0.011705 | 0.023981 | 6e-66
[5 empty] | 98.3348 | [6 empty] | -3.8333 | 0.44271 | -0.44271 | -0.40795 | 0.16642 | 0 | -0.17197 | 0.44271 | -0.44271 | 0.17197 | 0.029574 | 0.029574 | -0.40795 | 0.44271 | 0.196 |  |  |  | -5836 | 0 | 100000000000 | 0 | 0 | 0.24114 | 0.24114 | 0.012035 | 0.024114 | 6e-66
[5 empty] | 99.1475 | [6 empty] | -3.8 | 0.449 | -0.449 | -0.3988 | 0.15904 | 0 | -0.20632 | 0.449 | -0.449 | 0.20632 | 0.042567 | 0.042567 | -0.3988 | 0.449 | 0.2016 |  |  |  | -5834 | 0 | 100000000000 | 0 | 0 | 0.24246 | 0.24246 | 0.012374 | 0.024246 | 6e-66
[5 empty] | 99.9602 | [6 empty] | -3.7667 | 0.45533 | -0.45533 | -0.38676 | 0.14959 | 0 | -0.24029 | 0.45533 | -0.45533 | 0.24029 | 0.057738 | 0.057738 | -0.38676 | 0.45533 | 0.20732 |  |  |  | -5832 | 0 | 100000000000 | 0 | 0 | 0.24379 | 0.24379 | 0.012721 | 0.024379 | 6e-66
[5 empty] | 100.7729 | [6 empty] | -3.7333 | 0.46168 | -0.46168 | -0.37185 | 0.13827 | 0 | -0.27364 | 0.46168 | -0.46168 | 0.27364 | 0.074878 | 0.074878 | -0.37185 | 0.46168 | 0.21315 |  |  |  | -5830 | 0 | 100000000000 | 0 | 0 | 0.24511 | 0.24511 | 0.013077 | 0.024511 | 6e-66
[5 empty] | 101.5856 | [6 empty] | -3.7 | 0.46807 | -0.46807 | -0.35408 | 0.12538 | 0 | -0.30613 | 0.46807 | -0.46807 | 0.30613 | 0.093715 | 0.093715 | -0.35408 | 0.46807 | 0.21909 |  |  |  | -5828 | 0 | 100000000000 | 0 | 0 | 0.24644 | 0.24644 | 0.013441 | 0.024644 | 6e-66
[5 empty] | 102.3982 | [6 empty] | -3.6667 | 0.47449 | -0.47449 | -0.3335 | 0.11122 | 0 | -0.33751 | 0.47449 | -0.47449 | 0.33751 | 0.11391 | 0.11391 | -0.3335 | 0.47449 | 0.22514 |  |  |  | -5826 | 0 | 100000000000 | 0 | 0 | 0.24776 | 0.24776 | 0.013814 | 0.024776 | 6e-66
[5 empty] | 103.2109 | [6 empty] | -3.6333 | 0.48093 | -0.48093 | -0.31017 | 0.096206 | 0 | -0.36755 | 0.48093 | -0.48093 | 0.36755 | 0.13509 | 0.13509 | -0.31017 | 0.48093 | 0.2313 |  |  |  | -5824 | 0 | 100000000000 | 0 | 0 | 0.24909 | 0.24909 | 0.014197 | 0.024909 | 6e-66
[5 empty] | 104.0236 | [6 empty] | -3.6 | 0.48741 | -0.48741 | -0.28417 | 0.080754 | 0 | -0.39599 | 0.48741 | -0.48741 | 0.39599 | 0.15681 | 0.15681 | -0.28417 | 0.48741 | 0.23757 |  |  |  | -5822 | 0 | 100000000000 | 0 | 0 | 0.25041 | 0.25041 | 0.014589 | 0.025041 | 6e-66
[5 empty] | 104.8363 | [6 empty] | -3.5667 | 0.49391 | -0.49391 | -0.25561 | 0.065338 | 0 | -0.42262 | 0.49391 | -0.49391 | 0.42262 | 0.17861 | 0.17861 | -0.25561 | 0.49391 | 0.24394 |  |  |  | -5820 | 0 | 100000000000 | 0 | 0 | 0.25174 | 0.25174 | 0.01499 | 0.025174 | 6e-66
[5 empty] | 105.649 | [6 empty] | -3.5333 | 0.50043 | -0.50043 | -0.22462 | 0.050454 | 0 | -0.44719 | 0.50043 | -0.50043 | 0.44719 | 0.19998 | 0.19998 | -0.22462 | 0.50043 | 0.25043 |  |  |  | -5818 | 0 | 100000000000 | 0 | 0 | 0.25306 | 0.25306 | 0.015401 | 0.025306 | 6e-66
[5 empty] | 106.4617 | [6 empty] | -3.5 | 0.50698 | -0.50698 | -0.19134 | 0.03661 | 0 | -0.46949 | 0.50698 | -0.50698 | 0.46949 | 0.22042 | 0.22042 | -0.19134 | 0.50698 | 0.25703 |  |  |  | -5816 | 0 | 100000000000 | 0 | 0 | 0.25439 | 0.25439 | 0.015822 | 0.025439 | 6e-66
[5 empty] | 107.2743 | [6 empty] | -3.4667 | 0.51355 | -0.51355 | -0.15593 | 0.024315 | 0 | -0.4893 | 0.51355 | -0.51355 | 0.4893 | 0.23942 | 0.23942 | -0.15593 | 0.51355 | 0.26373 |  |  |  | -5814 | 0 | 100000000000 | 0 | 0 | 0.25571 | 0.25571 | 0.016253 | 0.025571 | 6e-66
[5 empty] | 108.087 | [6 empty] | -3.4333 | 0.52014 | -0.52014 | -0.11859 | 0.014064 | 0 | -0.50644 | 0.52014 | -0.52014 | 0.50644 | 0.25648 | 0.25648 | -0.11859 | 0.52014 | 0.27055 |  |  |  | -5812 | 0 | 100000000000 | 0 | 0 | 0.25704 | 0.25704 | 0.016694 | 0.025704 | 6e-66
[5 empty] | 108.8997 | [6 empty] | -3.4 | 0.52675 | -0.52675 | -0.079518 | 0.0063231 | 0 | -0.52072 | 0.52675 | -0.52675 | 0.52072 | 0.27115 | 0.27115 | -0.079518 | 0.52675 | 0.27747 |  |  |  | -5810 | 0 | 100000000000 | 0 | 0 | 0.25836 | 0.25836 | 0.017145 | 0.025836 | 6e-66
[5 empty] | 109.7124 | [6 empty] | -3.3667 | 0.53338 | -0.53338 | -0.03893 | 0.0015156 | 0 | -0.53196 | 0.53338 | -0.53338 | 0.53196 | 0.28298 | 0.28298 | -0.03893 | 0.53338 | 0.2845 |  |  |  | -5808 | 0 | 100000000000 | 0 | 0 | 0.25969 | 0.25969 | 0.017608 | 0.025969 | 6e-66
[5 empty] | 110.5251 | [6 empty] | -3.3333 | 0.54003 | -0.54003 | 0.0029338 | 8.6073e-06 | 0 | -0.54002 | 0.54003 | -0.54003 | 0.54002 | 0.29162 | 0.29162 | 0.0029338 | 0.54003 | 0.29163 |  |  |  | -5806 | 0 | 100000000000 | 0 | 0 | 0.26101 | 0.26101 | 0.018081 | 0.026101 | 6e-66
[5 empty] | 111.3378 | [6 empty] | -3.3 | 0.54669 | -0.54669 | 0.045824 | 0.0020998 | 0 | -0.54477 | 0.54669 | -0.54669 | 0.54477 | 0.29677 | 0.29677 | 0.045824 | 0.54669 | 0.29887 |  |  |  | -5804 | 0 | 100000000000 | 0 | 0 | 0.26234 | 0.26234 | 0.018565 | 0.026234 | 6e-66
[5 empty] | 112.1505 | [6 empty] | -3.2667 | 0.55337 | -0.55337 | 0.089474 | 0.0080057 | 0 | -0.54609 | 0.55337 | -0.55337 | 0.54609 | 0.29821 | 0.29821 | 0.089474 | 0.55337 | 0.30622 |  |  |  | -5802 | 0 | 100000000000 | 0 | 0 | 0.26366 | 0.26366 | 0.019061 | 0.026366 | 6e-66
[5 empty] | 112.9631 | [6 empty] | -3.2333 | 0.56006 | -0.56006 | 0.13361 | 0.017852 | 0 | -0.54389 | 0.56006 | -0.56006 | 0.54389 | 0.29581 | 0.29581 | 0.13361 | 0.56006 | 0.31366 |  |  |  | -5800 | 0 | 100000000000 | 0 | 0 | 0.26499 | 0.26499 | 0.019568 | 0.026499 | 6e-66
[5 empty] | 113.7758 | [6 empty] | -3.2 | 0.56676 | -0.56676 | 0.17795 | 0.031665 | 0 | -0.5381 | 0.56676 | -0.56676 | 0.5381 | 0.28955 | 0.28955 | 0.17795 | 0.56676 | 0.32121 |  |  |  | -5798 | 0 | 100000000000 | 0 | 0 | 0.26631 | 0.26631 | 0.020087 | 0.026631 | 6e-66
[5 empty] | 114.5885 | [6 empty] | -3.1667 | 0.57347 | -0.57347 | 0.22219 | 0.049367 | 0 | -0.52867 | 0.57347 | -0.57347 | 0.52867 | 0.2795 | 0.2795 | 0.22219 | 0.57347 | 0.32886 |  |  |  | -5796 | 0 | 100000000000 | 0 | 0 | 0.26764 | 0.26764 | 0.020618 | 0.026764 | 6e-66
[5 empty] | 115.4012 | [6 empty] | -3.1333 | 0.58018 | -0.58018 | 0.26603 | 0.070774 | 0 | -0.51559 | 0.58018 | -0.58018 | 0.51559 | 0.26584 | 0.26584 | 0.26603 | 0.58018 | 0.33661 |  |  |  | -5794 | 0 | 100000000000 | 0 | 0 | 0.26896 | 0.26896 | 0.021161 | 0.026896 | 6e-66
[5 empty] | 116.2139 | [6 empty] | -3.1 | 0.58691 | -0.58691 | 0.30918 | 0.095593 | 0 | -0.49886 | 0.58691 | -0.58691 | 0.49886 | 0.24886 | 0.24886 | 0.30918 | 0.58691 | 0.34446 |  |  |  | -5792 | 0 | 100000000000 | 0 | 0 | 0.27029 | 0.27029 | 0.021716 | 0.027029 | 6e-66
[5 empty] | 117.0266 | [6 empty] | -3.0667 | 0.59363 | -0.59363 | 0.35133 | 0.12343 | 0 | -0.47851 | 0.59363 | -0.59363 | 0.47851 | 0.22897 | 0.22897 | 0.35133 | 0.59363 | 0.3524 |  |  |  | -5790 | 0 | 100000000000 | 0 | 0 | 0.27161 | 0.27161 | 0.022284 | 0.027161 | 6e-66
[5 empty] | 117.8392 | [6 empty] | -3.0333 | 0.60036 | -0.60036 | 0.39216 | 0.15379 | 0 | -0.45459 | 0.60036 | -0.60036 | 0.45459 | 0.20665 | 0.20665 | 0.39216 | 0.60036 | 0.36044 |  |  |  | -5788 | 0 | 100000000000 | 0 | 0 | 0.27294 | 0.27294 | 0.022865 | 0.027294 | 6e-66
[5 empty] | 118.6519 | [6 empty] | -3 | 0.6071 | -0.6071 | 0.43138 | 0.18609 | 0 | -0.42718 | 0.6071 | -0.6071 | 0.42718 | 0.18248 | 0.18248 | 0.43138 | 0.6071 | 0.36857 |  |  |  | -5786 | 0 | 100000000000 | 0 | 0 | 0.27426 | 0.27426 | 0.023459 | 0.027426 | 6e-66
[5 empty] | 119.4646 | [6 empty] | -2.9667 | 0.61383 | -0.61383 | 0.46868 | 0.21966 | 0 | -0.39639 | 0.61383 | -0.61383 | 0.39639 | 0.15712 | 0.15712 | 0.46868 | 0.61383 | 0.37679 |  |  |  | -5784 | 0 | 100000000000 | 0 | 0 | 0.27559 | 0.27559 | 0.024067 | 0.027559 | 6e-66
[5 empty] | 120.2773 | [6 empty] | -2.9333 | 0.62056 | -0.62056 | 0.50378 | 0.2538 | 0 | -0.36235 | 0.62056 | -0.62056 | 0.36235 | 0.1313 | 0.1313 | 0.50378 | 0.62056 | 0.3851 |  |  |  | -5782 | 0 | 100000000000 | 0 | 0 | 0.27691 | 0.27691 | 0.024688 | 0.027691 | 6e-66
[5 empty] | 121.09 | [6 empty] | -2.9 | 0.62729 | -0.62729 | 0.53639 | 0.28772 | 0 | -0.32523 | 0.62729 | -0.62729 | 0.32523 | 0.10577 | 0.10577 | 0.53639 | 0.62729 | 0.39349 |  |  |  | -5780 | 0 | 100000000000 | 0 | 0 | 0.27824 | 0.27824 | 0.025322 | 0.027824 | 6e-66
[5 empty] | 121.9027 | [6 empty] | -2.8667 | 0.63401 | -0.63401 | 0.56625 | 0.32063 | 0 | -0.28519 | 0.63401 | -0.63401 | 0.28519 | 0.081335 | 0.081335 | 0.56625 | 0.63401 | 0.40197 |  |  |  | -5778 | 0 | 100000000000 | 0 | 0 | 0.27956 | 0.27956 | 0.025971 | 0.027956 | 6e-66
[5 empty] | 122.7154 | [6 empty] | -2.8333 | 0.64073 | -0.64073 | 0.59308 | 0.35174 | 0 | -0.24246 | 0.64073 | -0.64073 | 0.24246 | 0.058786 | 0.058786 | 0.59308 | 0.64073 | 0.41053 |  |  |  | -5776 | 0 | 100000000000 | 0 | 0 | 0.28089 | 0.28089 | 0.026634 | 0.028089 | 6e-66
[5 empty] | 123.528 | [6 empty] | -2.8 | 0.64743 | -0.64743 | 0.61665 | 0.38026 | 0 | -0.19726 | 0.64743 | -0.64743 | 0.19726 | 0.03891 | 0.03891 | 0.61665 | 0.64743 | 0.41917 |  |  |  | -5774 | 0 | 100000000000 | 0 | 0 | 0.28221 | 0.28221 | 0.027312 | 0.028221 | 6e-66
[5 empty] | 124.3407 | [6 empty] | -2.7667 | 0.65413 | -0.65413 | 0.63674 | 0.40543 | 0 | -0.14983 | 0.65413 | -0.65413 | 0.14983 | 0.02245 | 0.02245 | 0.63674 | 0.65413 | 0.42788 |  |  |  | -5772 | 0 | 100000000000 | 0 | 0 | 0.28354 | 0.28354 | 0.028004 | 0.028354 | 6e-66
[5 empty] | 125.1534 | [6 empty] | -2.7333 | 0.66081 | -0.66081 | 0.65313 | 0.42658 | 0 | -0.10047 | 0.66081 | -0.66081 | 0.10047 | 0.010093 | 0.010093 | 0.65313 | 0.66081 | 0.43667 |  |  |  | -5770 | 0 | 100000000000 | 0 | 0 | 0.28486 | 0.28486 | 0.028712 | 0.028486 | 6e-66
[5 empty] | 125.9661 | [6 empty] | -2.7 | 0.66748 | -0.66748 | 0.66565 | 0.44309 | 0 | -0.049441 | 0.66748 | -0.66748 | 0.049441 | 0.0024444 | 0.0024444 | 0.66565 | 0.66748 | 0.44553 |  |  |  | -5768 | 0 | 100000000000 | 0 | 0 | 0.28619 | 0.28619 | 0.029435 | 0.028619 | 6e-66
[5 empty] | 126.7788 | [6 empty] | -2.6667 | 0.67414 | -0.67414 | 0.67413 | 0.45445 | 0 | 0.0029299 | 0.67414 | -0.67414 | -0.0029299 | 8.5844e-06 | 8.5844e-06 | 0.67413 | 0.67414 | 0.45446 |  |  |  | -5766 | 0 | 100000000000 | 0 | 0 | 0.28751 | 0.28751 | 0.030173 | 0.028751 | 6e-66
[5 empty] | 127.5915 | [6 empty] | -2.6333 | 0.68077 | -0.68077 | 0.67844 | 0.46028 | 0 | 0.056325 | 0.68077 | -0.68077 | -0.056325 | 0.0031725 | 0.0031725 | 0.67844 | 0.68077 | 0.46345 |  |  |  | -5764 | 0 | 100000000000 | 0 | 0 | 0.28884 | 0.28884 | 0.030927 | 0.028884 | 6e-66
[5 empty] | 128.4041 | [6 empty] | -2.6 | 0.68739 | -0.68739 | 0.67846 | 0.46031 | 0 | 0.11041 | 0.68739 | -0.68739 | -0.11041 | 0.01219 | 0.01219 | 0.67846 | 0.68739 | 0.4725 |  |  |  | -5762 | 0 | 100000000000 | 0 | 0 | 0.29016 | 0.29016 | 0.031697 | 0.029016 | 6e-66
[5 empty] | 129.2168 | [6 empty] | -2.5667 | 0.69399 | -0.69399 | 0.67413 | 0.45445 | 0 | 0.16483 | 0.69399 | -0.69399 | -0.16483 | 0.027169 | 0.027169 | 0.67413 | 0.69399 | 0.48162 |  |  |  | -5760 | 0 | 100000000000 | 0 | 0 | 0.29149 | 0.29149 | 0.032484 | 0.029149 | 6e-66
[5 empty] | 130.0295 | [6 empty] | -2.5333 | 0.70056 | -0.70056 | 0.66537 | 0.44272 | 0 | 0.21923 | 0.70056 | -0.70056 | -0.21923 | 0.048063 | 0.048063 | 0.66537 | 0.70056 | 0.49078 |  |  |  | -5758 | 0 | 100000000000 | 0 | 0 | 0.29281 | 0.29281 | 0.033287 | 0.029281 | 6e-66
[5 empty] | 130.8422 | [6 empty] | -2.5 | 0.70711 | -0.70711 | 0.65217 | 0.42533 | 0 | 0.27326 | 0.70711 | -0.70711 | -0.27326 | 0.07467 | 0.07467 | 0.65217 | 0.70711 | 0.5 |  |  |  | -5756 | 0 | 100000000000 | 0 | 0 | 0.29414 | 0.29414 | 0.034107 | 0.029414 | 6e-66
[5 empty] | 131.6549 | [6 empty] | -2.4667 | 0.71363 | -0.71363 | 0.63454 | 0.40264 | 0 | 0.32653 | 0.71363 | -0.71363 | -0.32653 | 0.10662 | 0.10662 | 0.63454 | 0.71363 | 0.50927 |  |  |  | -5754 | 0 | 100000000000 | 0 | 0 | 0.29546 | 0.29546 | 0.034945 | 0.029546 | 6e-66
[5 empty] | 132.4676 | [6 empty] | -2.4333 | 0.72012 | -0.72012 | 0.61251 | 0.37516 | 0 | 0.37869 | 0.72012 | -0.72012 | -0.37869 | 0.14341 | 0.14341 | 0.61251 | 0.72012 | 0.51857 |  |  |  | -5752 | 0 | 100000000000 | 0 | 0 | 0.29679 | 0.29679 | 0.035799 | 0.029679 | 6e-66
[5 empty] | 133.2803 | [6 empty] | -2.4 | 0.72658 | -0.72658 | 0.58614 | 0.34356 | 0 | 0.42937 | 0.72658 | -0.72658 | -0.42937 | 0.18436 | 0.18436 | 0.58614 | 0.72658 | 0.52792 |  |  |  | -5750 | 0 | 100000000000 | 0 | 0 | 0.29811 | 0.29811 | 0.036672 | 0.029811 | 6e-66
[5 empty] | 134.0929 | [6 empty] | -2.3667 | 0.73301 | -0.73301 | 0.55555 | 0.30863 | 0 | 0.4782 | 0.73301 | -0.73301 | -0.4782 | 0.22868 | 0.22868 | 0.55555 | 0.73301 | 0.53731 |  |  |  | -5748 | 0 | 100000000000 | 0 | 0 | 0.29944 | 0.29944 | 0.037562 | 0.029944 | 6e-66
[5 empty] | 134.9056 | [6 empty] | -2.3333 | 0.73941 | -0.73941 | 0.52085 | 0.27128 | 0 | 0.52483 | 0.73941 | -0.73941 | -0.52483 | 0.27544 | 0.27544 | 0.52085 | 0.73941 | 0.54673 |  |  |  | -5746 | 0 | 100000000000 | 0 | 0 | 0.30076 | 0.30076 | 0.038471 | 0.030076 | 6e-66
[5 empty] | 135.7183 | [6 empty] | -2.3 | 0.74577 | -0.74577 | 0.48221 | 0.23253 | 0 | 0.5689 | 0.74577 | -0.74577 | -0.5689 | 0.32365 | 0.32365 | 0.48221 | 0.74577 | 0.55617 |  |  |  | -5744 | 0 | 100000000000 | 0 | 0 | 0.30209 | 0.30209 | 0.039398 | 0.030209 | 6e-66
[5 empty] | 136.531 | [6 empty] | -2.2667 | 0.75209 | -0.75209 | 0.43982 | 0.19344 | 0 | 0.61008 | 0.75209 | -0.75209 | -0.61008 | 0.3722 | 0.3722 | 0.43982 | 0.75209 | 0.56564 |  |  |  | -5742 | 0 | 100000000000 | 0 | 0 | 0.30341 | 0.30341 | 0.040344 | 0.030341 | 6e-66
[5 empty] | 137.3437 | [6 empty] | -2.2333 | 0.75837 | -0.75837 | 0.39389 | 0.15515 | 0 | 0.64806 | 0.75837 | -0.75837 | -0.64806 | 0.41998 | 0.41998 | 0.39389 | 0.75837 | 0.57513 |  |  |  | -5740 | 0 | 100000000000 | 0 | 0 | 0.30474 | 0.30474 | 0.041309 | 0.030474 | 6e-66
[5 empty] | 138.1564 | [6 empty] | -2.2 | 0.76461 | -0.76461 | 0.34468 | 0.11881 | 0 | 0.68251 | 0.76461 | -0.76461 | -0.68251 | 0.46583 | 0.46583 | 0.34468 | 0.76461 | 0.58463 |  |  |  | -5738 | 0 | 100000000000 | 0 | 0 | 0.30606 | 0.30606 | 0.042293 | 0.030606 | 6e-66
[5 empty] | 138.969 | [6 empty] | -2.1667 | 0.77081 | -0.77081 | 0.29246 | 0.085532 | 0 | 0.71317 | 0.77081 | -0.77081 | -0.71317 | 0.50861 | 0.50861 | 0.29246 | 0.77081 | 0.59415 |  |  |  | -5736 | 0 | 100000000000 | 0 | 0 | 0.30739 | 0.30739 | 0.043297 | 0.030739 | 6e-66
[5 empty] | 139.7817 | [6 empty] | -2.1333 | 0.77696 | -0.77696 | 0.23752 | 0.056417 | 0 | 0.73976 | 0.77696 | -0.77696 | -0.73976 | 0.54725 | 0.54725 | 0.23752 | 0.77696 | 0.60367 |  |  |  | -5734 | 0 | 100000000000 | 0 | 0 | 0.30871 | 0.30871 | 0.044321 | 0.030871 | 6e-66
[5 empty] | 140.5944 | [6 empty] | -2.1 | 0.78306 | -0.78306 | 0.1802 | 0.03247 | 0 | 0.76205 | 0.78306 | -0.78306 | -0.76205 | 0.58072 | 0.58072 | 0.1802 | 0.78306 | 0.61319 |  |  |  | -5732 | 0 | 100000000000 | 0 | 0 | 0.31004 | 0.31004 | 0.045366 | 0.031004 | 6e-66
[5 empty] | 141.4071 | [6 empty] | -2.0667 | 0.78912 | -0.78912 | 0.12082 | 0.014597 | 0 | 0.77981 | 0.78912 | -0.78912 | -0.77981 | 0.60811 | 0.60811 | 0.12082 | 0.78912 | 0.62271 |  |  |  | -5730 | 0 | 100000000000 | 0 | 0 | 0.31136 | 0.31136 | 0.046431 | 0.031136 | 6e-66
[5 empty] | 142.2198 | [6 empty] | -2.0333 | 0.79512 | -0.79512 | 0.059757 | 0.0035709 | 0 | 0.79287 | 0.79512 | -0.79512 | -0.79287 | 0.62864 | 0.62864 | 0.059757 | 0.79512 | 0.63222 |  |  |  | -5728 | 0 | 100000000000 | 0 | 0 | 0.31269 | 0.31269 | 0.047516 | 0.031269 | 6e-66
[5 empty] | 143.0325 | [6 empty] | -2 | 0.80107 | -0.80107 | -0.0026112 | 6.8183e-06 | 0 | 0.80107 | 0.80107 | -0.80107 | -0.80107 | 0.64171 | 0.64171 | -0.0026112 | 0.80107 | 0.64171 |  |  |  | -5726 | 0 | 100000000000 | 0 | 0 | 0.31401 | 0.31401 | 0.048623 | 0.031401 | 6e-66
[5 empty] | 143.8452 | [6 empty] | -1.9667 | 0.80696 | -0.80696 | -0.065892 | 0.0043418 | 0 | 0.80427 | 0.80696 | -0.80696 | -0.80427 | 0.64685 | 0.64685 | -0.065892 | 0.80696 | 0.65119 |  |  |  | -5724 | 0 | 100000000000 | 0 | 0 | 0.31534 | 0.31534 | 0.049751 | 0.031534 | 6e-66
[5 empty] | 144.6578 | [6 empty] | -1.9333 | 0.8128 | -0.8128 | -0.12968 | 0.016817 | 0 | 0.80239 | 0.8128 | -0.8128 | -0.80239 | 0.64383 | 0.64383 | -0.12968 | 0.8128 | 0.66065 |  |  |  | -5722 | 0 | 100000000000 | 0 | 0 | 0.31666 | 0.31666 | 0.050902 | 0.031666 | 6e-66
[5 empty] | 145.4705 | [6 empty] | -1.9 | 0.81858 | -0.81858 | -0.19356 | 0.037465 | 0 | 0.79537 | 0.81858 | -0.81858 | -0.79537 | 0.63261 | 0.63261 | -0.19356 | 0.81858 | 0.67008 |  |  |  | -5720 | 0 | 100000000000 | 0 | 0 | 0.31799 | 0.31799 | 0.052074 | 0.031799 | 6e-66
[5 empty] | 146.2832 | [6 empty] | -1.8667 | 0.8243 | -0.8243 | -0.25711 | 0.066104 | 0 | 0.78318 | 0.8243 | -0.8243 | -0.78318 | 0.61337 | 0.61337 | -0.25711 | 0.8243 | 0.67947 |  |  |  | -5718 | 0 | 100000000000 | 0 | 0 | 0.31931 | 0.31931 | 0.053268 | 0.031931 | 6e-66
[5 empty] | 147.0959 | [6 empty] | -1.8333 | 0.82996 | -0.82996 | -0.3199 | 0.10234 | 0 | 0.76583 | 0.82996 | -0.82996 | -0.76583 | 0.58649 | 0.58649 | -0.3199 | 0.82996 | 0.68883 |  |  |  | -5716 | 0 | 100000000000 | 0 | 0 | 0.32064 | 0.32064 | 0.054485 | 0.032064 | 6e-66
[5 empty] | 147.9086 | [6 empty] | -1.8 | 0.83555 | -0.83555 | -0.38151 | 0.14555 | 0 | 0.74337 | 0.83555 | -0.83555 | -0.74337 | 0.55259 | 0.55259 | -0.38151 | 0.83555 | 0.69815 |  |  |  | -5714 | 0 | 100000000000 | 0 | 0 | 0.32196 | 0.32196 | 0.055725 | 0.032196 | 6e-66
[5 empty] | 148.7213 | [6 empty] | -1.7667 | 0.84108 | -0.84108 | -0.44152 | 0.19494 | 0 | 0.71587 | 0.84108 | -0.84108 | -0.71587 | 0.51247 | 0.51247 | -0.44152 | 0.84108 | 0.70741 |  |  |  | -5712 | 0 | 100000000000 | 0 | 0 | 0.32328 | 0.32328 | 0.056988 | 0.032328 | 6e-66
[5 empty] | 149.5339 | [6 empty] | -1.7333 | 0.84654 | -0.84654 | -0.49951 | 0.24951 | 0 | 0.68345 | 0.84654 | -0.84654 | -0.68345 | 0.46711 | 0.46711 | -0.49951 | 0.84654 | 0.71662 |  |  |  | -5710 | 0 | 100000000000 | 0 | 0 | 0.32461 | 0.32461 | 0.058275 | 0.032461 | 6e-66
[5 empty] | 150.3466 | [6 empty] | -1.7 | 0.85193 | -0.85193 | -0.55507 | 0.30811 | 0 | 0.64627 | 0.85193 | -0.85193 | -0.64627 | 0.41767 | 0.41767 | -0.55507 | 0.85193 | 0.72578 |  |  |  | -5708 | 0 | 100000000000 | 0 | 0 | 0.32593 | 0.32593 | 0.059586 | 0.032593 | 6e-66
[5 empty] | 151.1593 | [6 empty] | -1.6667 | 0.85724 | -0.85724 | -0.60781 | 0.36943 | 0 | 0.60451 | 0.85724 | -0.85724 | -0.60451 | 0.36544 | 0.36544 | -0.60781 | 0.85724 | 0.73487 |  |  |  | -5706 | 0 | 100000000000 | 0 | 0 | 0.32726 | 0.32726 | 0.060921 | 0.032726 | 6e-66
[5 empty] | 151.972 | [6 empty] | -1.6333 | 0.86249 | -0.86249 | -0.65733 | 0.43208 | 0 | 0.55839 | 0.86249 | -0.86249 | -0.55839 | 0.3118 | 0.3118 | -0.65733 | 0.86249 | 0.74389 |  |  |  | -5704 | 0 | 100000000000 | 0 | 0 | 0.32858 | 0.32858 | 0.06228 | 0.032858 | 6e-66
[5 empty] | 152.7847 | [6 empty] | -1.6 | 0.86766 | -0.86766 | -0.70328 | 0.4946 | 0 | 0.50816 | 0.86766 | -0.86766 | -0.50816 | 0.25823 | 0.25823 | -0.70328 | 0.86766 | 0.75283 |  |  |  | -5702 | 0 | 100000000000 | 0 | 0 | 0.32991 | 0.32991 | 0.063664 | 0.032991 | 6e-66
[5 empty] | 153.5974 | [6 empty] | -1.5667 | 0.87275 | -0.87275 | -0.74531 | 0.55548 | 0 | 0.45411 | 0.87275 | -0.87275 | -0.45411 | 0.20622 | 0.20622 | -0.74531 | 0.87275 | 0.7617 |  |  |  | -5700 | 0 | 100000000000 | 0 | 0 | 0.33123 | 0.33123 | 0.065073 | 0.033123 | 6e-66
[5 empty] | 154.41 | [6 empty] | -1.5333 | 0.87777 | -0.87777 | -0.78309 | 0.61323 | 0 | 0.39654 | 0.87777 | -0.87777 | -0.39654 | 0.15725 | 0.15725 | -0.78309 | 0.87777 | 0.77048 |  |  |  | -5698 | 0 | 100000000000 | 0 | 0 | 0.33256 | 0.33256 | 0.066507 | 0.033256 | 6e-66
[5 empty] | 155.2227 | [6 empty] | -1.5 | 0.8827 | -0.8827 | -0.81633 | 0.6664 | 0 | 0.3358 | 0.8827 | -0.8827 | -0.3358 | 0.11276 | 0.11276 | -0.81633 | 0.8827 | 0.77916 |  |  |  | -5696 | 0 | 100000000000 | 0 | 0 | 0.33388 | 0.33388 | 0.067968 | 0.033388 | 6e-66
[5 empty] | 156.0354 | [6 empty] | -1.4667 | 0.88756 | -0.88756 | -0.84477 | 0.71364 | 0 | 0.27225 | 0.88756 | -0.88756 | -0.27225 | 0.074121 | 0.074121 | -0.84477 | 0.88756 | 0.78776 |  |  |  | -5694 | 0 | 100000000000 | 0 | 0 | 0.33521 | 0.33521 | 0.069454 | 0.033521 | 6e-66
[5 empty] | 156.8481 | [6 empty] | -1.4333 | 0.89233 | -0.89233 | -0.86816 | 0.7537 | 0 | 0.20628 | 0.89233 | -0.89233 | -0.20628 | 0.042552 | 0.042552 | -0.86816 | 0.89233 | 0.79625 |  |  |  | -5692 | 0 | 100000000000 | 0 | 0 | 0.33653 | 0.33653 | 0.070966 | 0.033653 | 6e-66
[5 empty] | 157.6608 | [6 empty] | -1.4 | 0.89701 | -0.89701 | -0.88629 | 0.7855 | 0 | 0.1383 | 0.89701 | -0.89701 | -0.1383 | 0.019127 | 0.019127 | -0.88629 | 0.89701 | 0.80463 |  |  |  | -5690 | 0 | 100000000000 | 0 | 0 | 0.33786 | 0.33786 | 0.072505 | 0.033786 | 6e-66
[5 empty] | 158.4735 | [6 empty] | -1.3667 | 0.90161 | -0.90161 | -0.89899 | 0.80818 | 0 | 0.068737 | 0.90161 | -0.90161 | -0.068737 | 0.0047248 | 0.0047248 | -0.89899 | 0.90161 | 0.8129 |  |  |  | -5688 | 0 | 100000000000 | 0 | 0 | 0.33918 | 0.33918 | 0.074071 | 0.033918 | 6e-66
[5 empty] | 159.2862 | [6 empty] | -1.3333 | 0.90612 | -0.90612 | -0.90612 | 0.82105 | 0 | -0.0019691 | 0.90612 | -0.90612 | 0.0019691 | 3.8773e-06 | 3.8773e-06 | -0.90612 | 0.90612 | 0.82106 |  |  |  | -5686 | 0 | 100000000000 | 0 | 0 | 0.34051 | 0.34051 | 0.075664 | 0.034051 | 6e-66
[5 empty] | 160.0988 | [6 empty] | -1.3 | 0.91054 | -0.91054 | -0.90758 | 0.82371 | 0 | -0.073364 | 0.91054 | -0.91054 | 0.073364 | 0.0053822 | 0.0053822 | -0.90758 | 0.91054 | 0.82909 |  |  |  | -5684 | 0 | 100000000000 | 0 | 0 | 0.34183 | 0.34183 | 0.077285 | 0.034183 | 6e-66
[5 empty] | 160.9115 | [6 empty] | -1.2667 | 0.91487 | -0.91487 | -0.90331 | 0.81597 | 0 | -0.14498 | 0.91487 | -0.91487 | 0.14498 | 0.02102 | 0.02102 | -0.90331 | 0.91487 | 0.83699 |  |  |  | -5682 | 0 | 100000000000 | 0 | 0 | 0.34316 | 0.34316 | 0.078934 | 0.034316 | 6e-66
[5 empty] | 161.7242 | [6 empty] | -1.2333 | 0.91911 | -0.91911 | -0.89328 | 0.79795 | 0 | -0.21636 | 0.91911 | -0.91911 | 0.21636 | 0.046811 | 0.046811 | -0.89328 | 0.91911 | 0.84477 |  |  |  | -5680 | 0 | 100000000000 | 0 | 0 | 0.34448 | 0.34448 | 0.08061 | 0.034448 | 6e-66
[5 empty] | 162.5369 | [6 empty] | -1.2 | 0.92325 | -0.92325 | -0.87751 | 0.77002 | 0 | -0.28702 | 0.92325 | -0.92325 | 0.28702 | 0.082379 | 0.082379 | -0.87751 | 0.92325 | 0.8524 |  |  |  | -5678 | 0 | 100000000000 | 0 | 0 | 0.34581 | 0.34581 | 0.082315 | 0.034581 | 6e-66
[5 empty] | 163.3496 | [6 empty] | -1.1667 | 0.9273 | -0.9273 | -0.85604 | 0.7328 | 0 | -0.35649 | 0.9273 | -0.9273 | 0.35649 | 0.12709 | 0.12709 | -0.85604 | 0.9273 | 0.85989 |  |  |  | -5676 | 0 | 100000000000 | 0 | 0 | 0.34713 | 0.34713 | 0.084049 | 0.034713 | 6e-66
[5 empty] | 164.1623 | [6 empty] | -1.1333 | 0.93125 | -0.93125 | -0.82897 | 0.68719 | 0 | -0.42431 | 0.93125 | -0.93125 | 0.42431 | 0.18004 | 0.18004 | -0.82897 | 0.93125 | 0.86723 |  |  |  | -5674 | 0 | 100000000000 | 0 | 0 | 0.34846 | 0.34846 | 0.085812 | 0.034846 | 6e-66
[5 empty] | 164.9749 | [6 empty] | -1.1 | 0.9351 | -0.9351 | -0.79643 | 0.6343 | 0 | -0.49002 | 0.9351 | -0.9351 | 0.49002 | 0.24012 | 0.24012 | -0.79643 | 0.9351 | 0.87442 |  |  |  | -5672 | 0 | 100000000000 | 0 | 0 | 0.34978 | 0.34978 | 0.087604 | 0.034978 | 6e-66
[5 empty] | 165.7876 | [6 empty] | -1.0667 | 0.93886 | -0.93886 | -0.75859 | 0.57546 | 0 | -0.55317 | 0.93886 | -0.93886 | 0.55317 | 0.30599 | 0.30599 | -0.75859 | 0.93886 | 0.88145 |  |  |  | -5670 | 0 | 100000000000 | 0 | 0 | 0.35111 | 0.35111 | 0.089426 | 0.035111 | 6e-66
[5 empty] | 166.6003 | [6 empty] | -1.0333 | 0.94251 | -0.94251 | -0.71566 | 0.51217 | 0 | -0.61332 | 0.94251 | -0.94251 | 0.61332 | 0.37616 | 0.37616 | -0.71566 | 0.94251 | 0.88832 |  |  |  | -5668 | 0 | 100000000000 | 0 | 0 | 0.35243 | 0.35243 | 0.091277 | 0.035243 | 6e-66
[5 empty] | 167.413 | [6 empty] | -1 | 0.94606 | -0.94606 | -0.66787 | 0.44605 | 0 | -0.67005 | 0.94606 | -0.94606 | 0.67005 | 0.44897 | 0.44897 | -0.66787 | 0.94606 | 0.89503 |  |  |  | -5666 | 0 | 100000000000 | 0 | 0 | 0.35376 | 0.35376 | 0.093159 | 0.035376 | 6e-66
[5 empty] | 168.2257 | [6 empty] | -0.96667 | 0.9495 | -0.9495 | -0.61551 | 0.37886 | 0 | -0.72298 | 0.9495 | -0.9495 | 0.72298 | 0.5227 | 0.5227 | -0.61551 | 0.9495 | 0.90156 |  |  |  | -5664 | 0 | 100000000000 | 0 | 0 | 0.35508 | 0.35508 | 0.095071 | 0.035508 | 6e-66
[5 empty] | 169.0384 | [6 empty] | -0.93333 | 0.95284 | -0.95284 | -0.55889 | 0.31236 | 0 | -0.77172 | 0.95284 | -0.95284 | 0.77172 | 0.59555 | 0.59555 | -0.55889 | 0.95284 | 0.90791 |  |  |  | -5662 | 0 | 100000000000 | 0 | 0 | 0.35641 | 0.35641 | 0.097014 | 0.035641 | 6e-66
[5 empty] | 169.8511 | [6 empty] | -0.9 | 0.95608 | -0.95608 | -0.49835 | 0.24836 | 0 | -0.81592 | 0.95608 | -0.95608 | 0.81592 | 0.66573 | 0.66573 | -0.49835 | 0.95608 | 0.91408 |  |  |  | -5660 | 0 | 100000000000 | 0 | 0 | 0.35773 | 0.35773 | 0.098989 | 0.035773 | 6e-66
[5 empty] | 170.6637 | [6 empty] | -0.86667 | 0.95921 | -0.95921 | -0.43426 | 0.18858 | 0 | -0.85527 | 0.95921 | -0.95921 | 0.85527 | 0.73149 | 0.73149 | -0.43426 | 0.95921 | 0.92007 |  |  |  | -5658 | 0 | 100000000000 | 0 | 0 | 0.35906 | 0.35906 | 0.10099 | 0.035906 | 6e-66
[5 empty] | 171.4764 | [6 empty] | -0.83333 | 0.96222 | -0.96222 | -0.36702 | 0.1347 | 0 | -0.88948 | 0.96222 | -0.96222 | 0.88948 | 0.79117 | 0.79117 | -0.36702 | 0.96222 | 0.92587 |  |  |  | -5656 | 0 | 100000000000 | 0 | 0 | 0.36038 | 0.36038 | 0.10303 | 0.036038 | 6e-66
[5 empty] | 172.2891 | [6 empty] | -0.8 | 0.96513 | -0.96513 | -0.29705 | 0.088236 | 0 | -0.91828 | 0.96513 | -0.96513 | 0.91828 | 0.84325 | 0.84325 | -0.29705 | 0.96513 | 0.93148 |  |  |  | -5654 | 0 | 100000000000 | 0 | 0 | 0.36171 | 0.36171 | 0.1051 | 0.036171 | 6e-66
[5 empty] | 173.1018 | [6 empty] | -0.76667 | 0.96793 | -0.96793 | -0.22478 | 0.050527 | 0 | -0.94147 | 0.96793 | -0.96793 | 0.94147 | 0.88637 | 0.88637 | -0.22478 | 0.96793 | 0.93689 |  |  |  | -5652 | 0 | 100000000000 | 0 | 0 | 0.36303 | 0.36303 | 0.1072 | 0.036303 | 6e-66
[5 empty] | 173.9145 | [6 empty] | -0.73333 | 0.97062 | -0.97062 | -0.15069 | 0.022708 | 0 | -0.95885 | 0.97062 | -0.97062 | 0.95885 | 0.91939 | 0.91939 | -0.15069 | 0.97062 | 0.9421 |  |  |  | -5650 | 0 | 100000000000 | 0 | 0 | 0.36436 | 0.36436 | 0.10934 | 0.036436 | 6e-66
[5 empty] | 174.7272 | [6 empty] | -0.7 | 0.97319 | -0.97319 | -0.075249 | 0.0056624 | 0 | -0.97028 | 0.97319 | -0.97319 | 0.97028 | 0.94145 | 0.94145 | -0.075249 | 0.97319 | 0.94711 |  |  |  | -5648 | 0 | 100000000000 | 0 | 0 | 0.36568 | 0.36568 | 0.1115 | 0.036568 | 6e-66
[5 empty] | 175.5398 | [6 empty] | -0.66667 | 0.97566 | -0.97566 | 0.0010601 | 1.1238e-06 | 0 | -0.97566 | 0.97566 | -0.97566 | 0.97566 | 0.9519 | 0.9519 | 0.0010601 | 0.97566 | 0.9519 |  |  |  | -5646 | 0 | 100000000000 | 0 | 0 | 0.36701 | 0.36701 | 0.1137 | 0.036701 | 6e-66
[5 empty] | 176.3525 | [6 empty] | -0.63333 | 0.978 | -0.978 | 0.07774 | 0.0060434 | 0 | -0.97491 | 0.978 | -0.978 | 0.97491 | 0.95045 | 0.95045 | 0.07774 | 0.978 | 0.95649 |  |  |  | -5644 | 0 | 100000000000 | 0 | 0 | 0.36833 | 0.36833 | 0.11593 | 0.036833 | 6e-66
[5 empty] | 177.1652 | [6 empty] | -0.6 | 0.98024 | -0.98024 | 0.15429 | 0.023805 | 0 | -0.96802 | 0.98024 | -0.98024 | 0.96802 | 0.93706 | 0.93706 | 0.15429 | 0.98024 | 0.96086 |  |  |  | -5642 | 0 | 100000000000 | 0 | 0 | 0.36966 | 0.36966 | 0.1182 | 0.036966 | 6e-66
[5 empty] | 177.9779 | [6 empty] | -0.56667 | 0.98235 | -0.98235 | 0.23021 | 0.052995 | 0 | -0.955 | 0.98235 | -0.98235 | 0.955 | 0.91202 | 0.91202 | 0.23021 | 0.98235 | 0.96501 |  |  |  | -5640 | 0 | 100000000000 | 0 | 0 | 0.37098 | 0.37098 | 0.1205 | 0.037098 | 6e-66
[5 empty] | 178.7906 | [6 empty] | -0.53333 | 0.98435 | -0.98435 | 0.30499 | 0.093022 | 0 | -0.93591 | 0.98435 | -0.98435 | 0.93591 | 0.87592 | 0.87592 | 0.30499 | 0.98435 | 0.96895 |  |  |  | -5638 | 0 | 100000000000 | 0 | 0 | 0.37231 | 0.37231 | 0.12283 | 0.037231 | 6e-66
[5 empty] | 179.6033 | [6 empty] | -0.5 | 0.98623 | -0.98623 | 0.37816 | 0.143 | 0 | -0.91085 | 0.98623 | -0.98623 | 0.91085 | 0.82965 | 0.82965 | 0.37816 | 0.98623 | 0.97265 |  |  |  | -5636 | 0 | 100000000000 | 0 | 0 | 0.37363 | 0.37363 | 0.1252 | 0.037363 | 6e-66
[5 empty] | 180.416 | [6 empty] | -0.46667 | 0.988 | -0.988 | 0.44921 | 0.20179 | 0 | -0.87997 | 0.988 | -0.988 | 0.87997 | 0.77435 | 0.77435 | 0.44921 | 0.988 | 0.97614 |  |  |  | -5634 | 0 | 100000000000 | 0 | 0 | 0.37496 | 0.37496 | 0.12761 | 0.037496 | 6e-66
[5 empty] | 181.2286 | [6 empty] | -0.43333 | 0.98964 | -0.98964 | 0.51768 | 0.26799 | 0 | -0.84344 | 0.98964 | -0.98964 | 0.84344 | 0.7114 | 0.7114 | 0.51768 | 0.98964 | 0.97939 |  |  |  | -5632 | 0 | 100000000000 | 0 | 0 | 0.37628 | 0.37628 | 0.13004 | 0.037628 | 6e-66
[5 empty] | 182.0413 | [6 empty] | -0.4 | 0.99117 | -0.99117 | 0.58312 | 0.34002 | 0 | -0.80149 | 0.99117 | -0.99117 | 0.80149 | 0.64239 | 0.64239 | 0.58312 | 0.99117 | 0.98241 |  |  |  | -5630 | 0 | 100000000000 | 0 | 0 | 0.37761 | 0.37761 | 0.13252 | 0.037761 | 6e-66
[5 empty] | 182.854 | [6 empty] | -0.36667 | 0.99257 | -0.99257 | 0.64508 | 0.41612 | 0 | -0.75437 | 0.99257 | -0.99257 | 0.75437 | 0.56908 | 0.56908 | 0.64508 | 0.99257 | 0.9852 |  |  |  | -5628 | 0 | 100000000000 | 0 | 0 | 0.37893 | 0.37893 | 0.13502 | 0.037893 | 6e-66
[5 empty] | 183.6667 | [6 empty] | -0.33333 | 0.99386 | -0.99386 | 0.70315 | 0.49441 | 0 | -0.70238 | 0.99386 | -0.99386 | 0.70238 | 0.49334 | 0.49334 | 0.70315 | 0.99386 | 0.98775 |  |  |  | -5626 | 0 | 100000000000 | 0 | 0 | 0.38026 | 0.38026 | 0.13757 | 0.038026 | 6e-66
[5 empty] | 184.4794 | [6 empty] | -0.3 | 0.99502 | -0.99502 | 0.75694 | 0.57295 | 0 | -0.64584 | 0.99502 | -0.99502 | 0.64584 | 0.41712 | 0.41712 | 0.75694 | 0.99502 | 0.99007 |  |  |  | -5624 | 0 | 100000000000 | 0 | 0 | 0.38158 | 0.38158 | 0.14014 | 0.038158 | 6e-66
[5 empty] | 185.2921 | [6 empty] | -0.26667 | 0.99606 | -0.99606 | 0.80609 | 0.64978 | 0 | -0.58512 | 0.99606 | -0.99606 | 0.58512 | 0.34237 | 0.34237 | 0.80609 | 0.99606 | 0.99214 |  |  |  | -5622 | 0 | 100000000000 | 0 | 0 | 0.38291 | 0.38291 | 0.14276 | 0.038291 | 6e-66
[5 empty] | 186.1047 | [6 empty] | -0.23333 | 0.99699 | -0.99699 | 0.85027 | 0.72296 | 0 | -0.5206 | 0.99699 | -0.99699 | 0.5206 | 0.27102 | 0.27102 | 0.85027 | 0.99699 | 0.99398 |  |  |  | -5620 | 0 | 100000000000 | 0 | 0 | 0.38423 | 0.38423 | 0.14541 | 0.038423 | 6e-66
[5 empty] | 186.9174 | [6 empty] | -0.2 | 0.99778 | -0.99778 | 0.88918 | 0.79064 | 0 | -0.45269 | 0.99778 | -0.99778 | 0.45269 | 0.20493 | 0.20493 | 0.88918 | 0.99778 | 0.99557 |  |  |  | -5618 | 0 | 100000000000 | 0 | 0 | 0.38556 | 0.38556 | 0.1481 | 0.038556 | 6e-66
[5 empty] | 187.7301 | [6 empty] | -0.16667 | 0.99846 | -0.99846 | 0.92256 | 0.85112 | 0 | -0.38184 | 0.99846 | -0.99846 | 0.38184 | 0.1458 | 0.1458 | 0.92256 | 0.99846 | 0.99692 |  |  |  | -5616 | 0 | 100000000000 | 0 | 0 | 0.38688 | 0.38688 | 0.15082 | 0.038688 | 6e-66
[5 empty] | 188.5428 | [6 empty] | -0.13333 | 0.99901 | -0.99901 | 0.95019 | 0.90285 | 0 | -0.30851 | 0.99901 | -0.99901 | 0.30851 | 0.095176 | 0.095176 | 0.95019 | 0.99901 | 0.99803 |  |  |  | -5614 | 0 | 100000000000 | 0 | 0 | 0.38821 | 0.38821 | 0.15358 | 0.038821 | 6e-66
[5 empty] | 189.3555 | [6 empty] | -0.1 | 0.99945 | -0.99945 | 0.97187 | 0.94453 | 0 | -0.23316 | 0.99945 | -0.99945 | 0.23316 | 0.054362 | 0.054362 | 0.97187 | 0.99945 | 0.99889 |  |  |  | -5612 | 0 | 100000000000 | 0 | 0 | 0.38953 | 0.38953 | 0.15638 | 0.038953 | 6e-66
[5 empty] | 190.1682 | [6 empty] | -0.066667 | 0.99975 | -0.99975 | 0.98746 | 0.97508 | 0 | -0.15629 | 0.99975 | -0.99975 | 0.15629 | 0.024426 | 0.024426 | 0.98746 | 0.99975 | 0.99951 |  |  |  | -5610 | 0 | 100000000000 | 0 | 0 | 0.39086 | 0.39086 | 0.15921 | 0.039086 | 6e-66
[5 empty] | 190.9808 | [6 empty] | -0.033333 | 0.99994 | -0.99994 | 0.99686 | 0.99373 | 0 | -0.0784 | 0.99994 | -0.99994 | 0.0784 | 0.0061466 | 0.0061466 | 0.99686 | 0.99994 | 0.99988 |  |  |  | -5608 | 0 | 100000000000 | 0 | 0 | 0.39218 | 0.39218 | 0.16208 | 0.039218 | 6e-66
[5 empty] | 191.7935 | [6 empty] | -2.5521e-14 | 1 | -1 | 1 | 1 | -2.5521e-14 | -6.0091e-14 | 1 | -1 | 6.0235e-14 | 3.6283e-27 | 3.6283e-27 | 1 | 1 | 1 |  |  |  | -5606 | 0 | 100000000000 | 0 | 0 | 0.39351 | 0.39351 | 0.16499 | 0.039351 | 6e-66
[5 empty] | 192.6062 | [6 empty] | 0.033333 | 0.99994 | -0.99994 | 0.99686 | 0.99373 | 0 | 0.0784 | 0.99994 | -0.99994 | -0.0784 | 0.0061466 | 0.0061466 | 0.99686 | 0.99994 | 0.99988 |  |  |  | -5604 | 0 | 100000000000 | 0 | 0 | 0.39483 | 0.39483 | 0.16794 | 0.039483 | 6e-66
[5 empty] | 193.4189 | [6 empty] | 0.066667 | 0.99975 | -0.99975 | 0.98746 | 0.97508 | 0 | 0.15629 | 0.99975 | -0.99975 | -0.15629 | 0.024426 | 0.024426 | 0.98746 | 0.99975 | 0.99951 |  |  |  | -5602 | 0 | 100000000000 | 0 | 0 | 0.39616 | 0.39616 | 0.17092 | 0.039616 | 6e-66
[5 empty] | 194.2316 | [6 empty] | 0.1 | 0.99945 | -0.99945 | 0.97187 | 0.94453 | 0 | 0.23316 | 0.99945 | -0.99945 | -0.23316 | 0.054362 | 0.054362 | 0.97187 | 0.99945 | 0.99889 |  |  |  | -5600 | 0 | 100000000000 | 0 | 0 | 0.39748 | 0.39748 | 0.17394 | 0.039748 | 6e-66
[5 empty] | 195.0443 | [6 empty] | 0.13333 | 0.99901 | -0.99901 | 0.95019 | 0.90285 | 0 | 0.30851 | 0.99901 | -0.99901 | -0.30851 | 0.095176 | 0.095176 | 0.95019 | 0.99901 | 0.99803 |  |  |  | -5598 | 0 | 100000000000 | 0 | 0 | 0.39881 | 0.39881 | 0.177 | 0.039881 | 6e-66
[5 empty] | 195.857 | [6 empty] | 0.16667 | 0.99846 | -0.99846 | 0.92256 | 0.85112 | 0 | 0.38184 | 0.99846 | -0.99846 | -0.38184 | 0.1458 | 0.1458 | 0.92256 | 0.99846 | 0.99692 |  |  |  | -5596 | 0 | 100000000000 | 0 | 0 | 0.40013 | 0.40013 | 0.1801 | 0.040013 | 6e-66
[5 empty] | 196.6696 | [6 empty] | 0.2 | 0.99778 | -0.99778 | 0.88918 | 0.79064 | 0 | 0.45269 | 0.99778 | -0.99778 | -0.45269 | 0.20493 | 0.20493 | 0.88918 | 0.99778 | 0.99557 |  |  |  | -5594 | 0 | 100000000000 | 0 | 0 | 0.40146 | 0.40146 | 0.18324 | 0.040146 | 6e-66
[5 empty] | 197.4823 | [6 empty] | 0.23333 | 0.99699 | -0.99699 | 0.85027 | 0.72296 | 0 | 0.5206 | 0.99699 | -0.99699 | -0.5206 | 0.27102 | 0.27102 | 0.85027 | 0.99699 | 0.99398 |  |  |  | -5592 | 0 | 100000000000 | 0 | 0 | 0.40278 | 0.40278 | 0.18641 | 0.040278 | 6e-66
[5 empty] | 198.295 | [6 empty] | 0.26667 | 0.99606 | -0.99606 | 0.80609 | 0.64978 | 0 | 0.58512 | 0.99606 | -0.99606 | -0.58512 | 0.34237 | 0.34237 | 0.80609 | 0.99606 | 0.99214 |  |  |  | -5590 | 0 | 100000000000 | 0 | 0 | 0.40411 | 0.40411 | 0.18962 | 0.040411 | 6e-66
[5 empty] | 199.1077 | [6 empty] | 0.3 | 0.99502 | -0.99502 | 0.75694 | 0.57295 | 0 | 0.64584 | 0.99502 | -0.99502 | -0.64584 | 0.41712 | 0.41712 | 0.75694 | 0.99502 | 0.99007 |  |  |  | -5588 | 0 | 100000000000 | 0 | 0 | 0.40543 | 0.40543 | 0.19288 | 0.040543 | 6e-66
[5 empty] | 199.9204 | [6 empty] | 0.33333 | 0.99386 | -0.99386 | 0.70315 | 0.49441 | 0 | 0.70238 | 0.99386 | -0.99386 | -0.70238 | 0.49334 | 0.49334 | 0.70315 | 0.99386 | 0.98775 |  |  |  | -5586 | 0 | 100000000000 | 0 | 0 | 0.40676 | 0.40676 | 0.19617 | 0.040676 | 6e-66
[5 empty] | 200.7331 | [6 empty] | 0.36667 | 0.99257 | -0.99257 | 0.64508 | 0.41612 | 0 | 0.75437 | 0.99257 | -0.99257 | -0.75437 | 0.56908 | 0.56908 | 0.64508 | 0.99257 | 0.9852 |  |  |  | -5584 | 0 | 100000000000 | 0 | 0 | 0.40808 | 0.40808 | 0.19949 | 0.040808 | 6e-66
[5 empty] | 201.5457 | [6 empty] | 0.4 | 0.99117 | -0.99117 | 0.58312 | 0.34002 | 0 | 0.80149 | 0.99117 | -0.99117 | -0.80149 | 0.64239 | 0.64239 | 0.58312 | 0.99117 | 0.98241 |  |  |  | -5582 | 0 | 100000000000 | 0 | 0 | 0.40941 | 0.40941 | 0.20286 | 0.040941 | 6e-66
[5 empty] | 202.3584 | [6 empty] | 0.43333 | 0.98964 | -0.98964 | 0.51768 | 0.26799 | 0 | 0.84344 | 0.98964 | -0.98964 | -0.84344 | 0.7114 | 0.7114 | 0.51768 | 0.98964 | 0.97939 |  |  |  | -5580 | 0 | 100000000000 | 0 | 0 | 0.41073 | 0.41073 | 0.20627 | 0.041073 | 6e-66
[5 empty] | 203.1711 | [6 empty] | 0.46667 | 0.988 | -0.988 | 0.44921 | 0.20179 | 0 | 0.87997 | 0.988 | -0.988 | -0.87997 | 0.77435 | 0.77435 | 0.44921 | 0.988 | 0.97614 |  |  |  | -5578 | 0 | 100000000000 | 0 | 0 | 0.41206 | 0.41206 | 0.20971 | 0.041206 | 6e-66
[5 empty] | 203.9838 | [6 empty] | 0.5 | 0.98623 | -0.98623 | 0.37816 | 0.143 | 0 | 0.91085 | 0.98623 | -0.98623 | -0.91085 | 0.82965 | 0.82965 | 0.37816 | 0.98623 | 0.97265 |  |  |  | -5576 | 0 | 100000000000 | 0 | 0 | 0.41338 | 0.41338 | 0.2132 | 0.041338 | 6e-66
[5 empty] | 204.7965 | [6 empty] | 0.53333 | 0.98435 | -0.98435 | 0.30499 | 0.093022 | 0 | 0.93591 | 0.98435 | -0.98435 | -0.93591 | 0.87592 | 0.87592 | 0.30499 | 0.98435 | 0.96895 |  |  |  | -5574 | 0 | 100000000000 | 0 | 0 | 0.41471 | 0.41471 | 0.21672 | 0.041471 | 6e-66
[5 empty] | 205.6092 | [6 empty] | 0.56667 | 0.98235 | -0.98235 | 0.23021 | 0.052995 | 0 | 0.955 | 0.98235 | -0.98235 | -0.955 | 0.91202 | 0.91202 | 0.23021 | 0.98235 | 0.96501 |  |  |  | -5572 | 0 | 100000000000 | 0 | 0 | 0.41603 | 0.41603 | 0.22028 | 0.041603 | 6e-66
[5 empty] | 206.4219 | [6 empty] | 0.6 | 0.98024 | -0.98024 | 0.15429 | 0.023805 | 0 | 0.96802 | 0.98024 | -0.98024 | -0.96802 | 0.93706 | 0.93706 | 0.15429 | 0.98024 | 0.96086 |  |  |  | -5570 | 0 | 100000000000 | 0 | 0 | 0.41736 | 0.41736 | 0.22388 | 0.041736 | 6e-66
[5 empty] | 207.2345 | [6 empty] | 0.63333 | 0.978 | -0.978 | 0.07774 | 0.0060434 | 0 | 0.97491 | 0.978 | -0.978 | -0.97491 | 0.95045 | 0.95045 | 0.07774 | 0.978 | 0.95649 |  |  |  | -5568 | 0 | 100000000000 | 0 | 0 | 0.41868 | 0.41868 | 0.22752 | 0.041868 | 6e-66
[5 empty] | 208.0472 | [6 empty] | 0.66667 | 0.97566 | -0.97566 | 0.0010601 | 1.1238e-06 | 0 | 0.97566 | 0.97566 | -0.97566 | -0.97566 | 0.9519 | 0.9519 | 0.0010601 | 0.97566 | 0.9519 |  |  |  | -5566 | 0 | 100000000000 | 0 | 0 | 0.42001 | 0.42001 | 0.2312 | 0.042001 | 6e-66
[5 empty] | 208.8599 | [6 empty] | 0.7 | 0.97319 | -0.97319 | -0.075249 | 0.0056624 | 0 | 0.97028 | 0.97319 | -0.97319 | -0.97028 | 0.94145 | 0.94145 | -0.075249 | 0.97319 | 0.94711 |  |  |  | -5564 | 0 | 100000000000 | 0 | 0 | 0.42133 | 0.42133 | 0.23492 | 0.042133 | 6e-66
[5 empty] | 209.6726 | [6 empty] | 0.73333 | 0.97062 | -0.97062 | -0.15069 | 0.022708 | 0 | 0.95885 | 0.97062 | -0.97062 | -0.95885 | 0.91939 | 0.91939 | -0.15069 | 0.97062 | 0.9421 |  |  |  | -5562 | 0 | 100000000000 | 0 | 0 | 0.42266 | 0.42266 | 0.23867 | 0.042266 | 6e-66
[5 empty] | 210.4853 | [6 empty] | 0.76667 | 0.96793 | -0.96793 | -0.22478 | 0.050527 | 0 | 0.94147 | 0.96793 | -0.96793 | -0.94147 | 0.88637 | 0.88637 | -0.22478 | 0.96793 | 0.93689 |  |  |  | -5560 | 0 | 100000000000 | 0 | 0 | 0.42398 | 0.42398 | 0.24247 | 0.042398 | 6e-66
[5 empty] | 211.298 | [6 empty] | 0.8 | 0.96513 | -0.96513 | -0.29705 | 0.088236 | 0 | 0.91828 | 0.96513 | -0.96513 | -0.91828 | 0.84325 | 0.84325 | -0.29705 | 0.96513 | 0.93148 |  |  |  | -5558 | 0 | 100000000000 | 0 | 0 | 0.42531 | 0.42531 | 0.2463 | 0.042531 | 6e-66
[5 empty] | 212.1106 | [6 empty] | 0.83333 | 0.96222 | -0.96222 | -0.36702 | 0.1347 | 0 | 0.88948 | 0.96222 | -0.96222 | -0.88948 | 0.79117 | 0.79117 | -0.36702 | 0.96222 | 0.92587 |  |  |  | -5556 | 0 | 100000000000 | 0 | 0 | 0.42663 | 0.42663 | 0.25018 | 0.042663 | 6e-66
[5 empty] | 212.9233 | [6 empty] | 0.86667 | 0.95921 | -0.95921 | -0.43426 | 0.18858 | 0 | 0.85527 | 0.95921 | -0.95921 | -0.85527 | 0.73149 | 0.73149 | -0.43426 | 0.95921 | 0.92007 |  |  |  | -5554 | 0 | 100000000000 | 0 | 0 | 0.42795 | 0.42795 | 0.25409 | 0.042795 | 6e-66
[5 empty] | 213.736 | [6 empty] | 0.9 | 0.95608 | -0.95608 | -0.49835 | 0.24836 | 0 | 0.81592 | 0.95608 | -0.95608 | -0.81592 | 0.66573 | 0.66573 | -0.49835 | 0.95608 | 0.91408 |  |  |  | -5552 | 0 | 100000000000 | 0 | 0 | 0.42928 | 0.42928 | 0.25804 | 0.042928 | 6e-66
[5 empty] | 214.5487 | [6 empty] | 0.93333 | 0.95284 | -0.95284 | -0.55889 | 0.31236 | 0 | 0.77172 | 0.95284 | -0.95284 | -0.77172 | 0.59555 | 0.59555 | -0.55889 | 0.95284 | 0.90791 |  |  |  | -5550 | 0 | 100000000000 | 0 | 0 | 0.4306 | 0.4306 | 0.26203 | 0.04306 | 6e-66
[5 empty] | 215.3614 | [6 empty] | 0.96667 | 0.9495 | -0.9495 | -0.61551 | 0.37886 | 0 | 0.72298 | 0.9495 | -0.9495 | -0.72298 | 0.5227 | 0.5227 | -0.61551 | 0.9495 | 0.90156 |  |  |  | -5548 | 0 | 100000000000 | 0 | 0 | 0.43193 | 0.43193 | 0.26605 | 0.043193 | 6e-66
[5 empty] | 216.1741 | [6 empty] | 1 | 0.94606 | -0.94606 | -0.66787 | 0.44605 | 0 | 0.67005 | 0.94606 | -0.94606 | -0.67005 | 0.44897 | 0.44897 | -0.66787 | 0.94606 | 0.89503 |  |  |  | -5546 | 0 | 100000000000 | 0 | 0 | 0.43325 | 0.43325 | 0.27012 | 0.043325 | 6e-66
[5 empty] | 216.9868 | [6 empty] | 1.0333 | 0.94251 | -0.94251 | -0.71566 | 0.51217 | 0 | 0.61332 | 0.94251 | -0.94251 | -0.61332 | 0.37616 | 0.37616 | -0.71566 | 0.94251 | 0.88832 |  |  |  | -5544 | 0 | 100000000000 | 0 | 0 | 0.43458 | 0.43458 | 0.27422 | 0.043458 | 6e-66
[5 empty] | 217.7994 | [6 empty] | 1.0667 | 0.93886 | -0.93886 | -0.75859 | 0.57546 | 0 | 0.55317 | 0.93886 | -0.93886 | -0.55317 | 0.30599 | 0.30599 | -0.75859 | 0.93886 | 0.88145 |  |  |  | -5542 | 0 | 100000000000 | 0 | 0 | 0.4359 | 0.4359 | 0.27837 | 0.04359 | 6e-66
[5 empty] | 218.6121 | [6 empty] | 1.1 | 0.9351 | -0.9351 | -0.79643 | 0.6343 | 0 | 0.49002 | 0.9351 | -0.9351 | -0.49002 | 0.24012 | 0.24012 | -0.79643 | 0.9351 | 0.87442 |  |  |  | -5540 | 0 | 100000000000 | 0 | 0 | 0.43723 | 0.43723 | 0.28255 | 0.043723 | 6e-66
[5 empty] | 219.4248 | [6 empty] | 1.1333 | 0.93125 | -0.93125 | -0.82897 | 0.68719 | 0 | 0.42431 | 0.93125 | -0.93125 | -0.42431 | 0.18004 | 0.18004 | -0.82897 | 0.93125 | 0.86723 |  |  |  | -5538 | 0 | 100000000000 | 0 | 0 | 0.43855 | 0.43855 | 0.28676 | 0.043855 | 6e-66
[5 empty] | 220.2375 | [6 empty] | 1.1667 | 0.9273 | -0.9273 | -0.85604 | 0.7328 | 0 | 0.35649 | 0.9273 | -0.9273 | -0.35649 | 0.12709 | 0.12709 | -0.85604 | 0.9273 | 0.85989 |  |  |  | -5536 | 0 | 100000000000 | 0 | 0 | 0.43988 | 0.43988 | 0.29102 | 0.043988 | 6e-66
[5 empty] | 221.0502 | [6 empty] | 1.2 | 0.92325 | -0.92325 | -0.87751 | 0.77002 | 0 | 0.28702 | 0.92325 | -0.92325 | -0.28702 | 0.082379 | 0.082379 | -0.87751 | 0.92325 | 0.8524 |  |  |  | -5534 | 0 | 100000000000 | 0 | 0 | 0.4412 | 0.4412 | 0.29531 | 0.04412 | 6e-66
[5 empty] | 221.8629 | [6 empty] | 1.2333 | 0.91911 | -0.91911 | -0.89328 | 0.79795 | 0 | 0.21636 | 0.91911 | -0.91911 | -0.21636 | 0.046811 | 0.046811 | -0.89328 | 0.91911 | 0.84477 |  |  |  | -5532 | 0 | 100000000000 | 0 | 0 | 0.44253 | 0.44253 | 0.29964 | 0.044253 | 6e-66
[5 empty] | 222.6755 | [6 empty] | 1.2667 | 0.91487 | -0.91487 | -0.90331 | 0.81597 | 0 | 0.14498 | 0.91487 | -0.91487 | -0.14498 | 0.02102 | 0.02102 | -0.90331 | 0.91487 | 0.83699 |  |  |  | -5530 | 0 | 100000000000 | 0 | 0 | 0.44385 | 0.44385 | 0.30401 | 0.044385 | 6e-66
[5 empty] | 223.4882 | [6 empty] | 1.3 | 0.91054 | -0.91054 | -0.90758 | 0.82371 | 0 | 0.073364 | 0.91054 | -0.91054 | -0.073364 | 0.0053822 | 0.0053822 | -0.90758 | 0.91054 | 0.82909 |  |  |  | -5528 | 0 | 100000000000 | 0 | 0 | 0.44518 | 0.44518 | 0.30841 | 0.044518 | 6e-66
[5 empty] | 224.3009 | [6 empty] | 1.3333 | 0.90612 | -0.90612 | -0.90612 | 0.82105 | 0 | 0.0019691 | 0.90612 | -0.90612 | -0.0019691 | 3.8773e-06 | 3.8773e-06 | -0.90612 | 0.90612 | 0.82106 |  |  |  | -5526 | 0 | 100000000000 | 0 | 0 | 0.4465 | 0.4465 | 0.31285 | 0.04465 | 6e-66
[5 empty] | 225.1136 | [6 empty] | 1.3667 | 0.90161 | -0.90161 | -0.89899 | 0.80818 | 0 | -0.068737 | 0.90161 | -0.90161 | 0.068737 | 0.0047248 | 0.0047248 | -0.89899 | 0.90161 | 0.8129 |  |  |  | -5524 | 0 | 100000000000 | 0 | 0 | 0.44783 | 0.44783 | 0.31732 | 0.044783 | 6e-66
[5 empty] | 225.9263 | [6 empty] | 1.4 | 0.89701 | -0.89701 | -0.88629 | 0.7855 | 0 | -0.1383 | 0.89701 | -0.89701 | 0.1383 | 0.019127 | 0.019127 | -0.88629 | 0.89701 | 0.80463 |  |  |  | -5522 | 0 | 100000000000 | 0 | 0 | 0.44915 | 0.44915 | 0.32184 | 0.044915 | 6e-66
[5 empty] | 226.739 | [6 empty] | 1.4333 | 0.89233 | -0.89233 | -0.86816 | 0.7537 | 0 | -0.20628 | 0.89233 | -0.89233 | 0.20628 | 0.042552 | 0.042552 | -0.86816 | 0.89233 | 0.79625 |  |  |  | -5520 | 0 | 100000000000 | 0 | 0 | 0.45048 | 0.45048 | 0.32638 | 0.045048 | 6e-66
[5 empty] | 227.5516 | [6 empty] | 1.4667 | 0.88756 | -0.88756 | -0.84477 | 0.71364 | 0 | -0.27225 | 0.88756 | -0.88756 | 0.27225 | 0.074121 | 0.074121 | -0.84477 | 0.88756 | 0.78776 |  |  |  | -5518 | 0 | 100000000000 | 0 | 0 | 0.4518 | 0.4518 | 0.33097 | 0.04518 | 6e-66
[5 empty] | 228.3643 | [6 empty] | 1.5 | 0.8827 | -0.8827 | -0.81633 | 0.6664 | 0 | -0.3358 | 0.8827 | -0.8827 | 0.3358 | 0.11276 | 0.11276 | -0.81633 | 0.8827 | 0.77916 |  |  |  | -5516 | 0 | 100000000000 | 0 | 0 | 0.45313 | 0.45313 | 0.33558 | 0.045313 | 6e-66
[5 empty] | 229.177 | [6 empty] | 1.5333 | 0.87777 | -0.87777 | -0.78309 | 0.61323 | 0 | -0.39654 | 0.87777 | -0.87777 | 0.39654 | 0.15725 | 0.15725 | -0.78309 | 0.87777 | 0.77048 |  |  |  | -5514 | 0 | 100000000000 | 0 | 0 | 0.45445 | 0.45445 | 0.34024 | 0.045445 | 6e-66
[5 empty] | 229.9897 | [6 empty] | 1.5667 | 0.87275 | -0.87275 | -0.74531 | 0.55548 | 0 | -0.45411 | 0.87275 | -0.87275 | 0.45411 | 0.20622 | 0.20622 | -0.74531 | 0.87275 | 0.7617 |  |  |  | -5512 | 0 | 100000000000 | 0 | 0 | 0.45578 | 0.45578 | 0.34492 | 0.045578 | 6e-66
[5 empty] | 230.8024 | [6 empty] | 1.6 | 0.86766 | -0.86766 | -0.70328 | 0.4946 | 0 | -0.50816 | 0.86766 | -0.86766 | 0.50816 | 0.25823 | 0.25823 | -0.70328 | 0.86766 | 0.75283 |  |  |  | -5510 | 0 | 100000000000 | 0 | 0 | 0.4571 | 0.4571 | 0.34964 | 0.04571 | 6e-66
[5 empty] | 231.6151 | [6 empty] | 1.6333 | 0.86249 | -0.86249 | -0.65733 | 0.43208 | 0 | -0.55839 | 0.86249 | -0.86249 | 0.55839 | 0.3118 | 0.3118 | -0.65733 | 0.86249 | 0.74389 |  |  |  | -5508 | 0 | 100000000000 | 0 | 0 | 0.45843 | 0.45843 | 0.3544 | 0.045843 | 6e-66
[5 empty] | 232.4278 | [6 empty] | 1.6667 | 0.85724 | -0.85724 | -0.60781 | 0.36943 | 0 | -0.60451 | 0.85724 | -0.85724 | 0.60451 | 0.36544 | 0.36544 | -0.60781 | 0.85724 | 0.73487 |  |  |  | -5506 | 0 | 100000000000 | 0 | 0 | 0.45975 | 0.45975 | 0.35918 | 0.045975 | 6e-66
[5 empty] | 233.2404 | [6 empty] | 1.7 | 0.85193 | -0.85193 | -0.55507 | 0.30811 | 0 | -0.64627 | 0.85193 | -0.85193 | 0.64627 | 0.41767 | 0.41767 | -0.55507 | 0.85193 | 0.72578 |  |  |  | -5504 | 0 | 100000000000 | 0 | 0 | 0.46108 | 0.46108 | 0.36401 | 0.046108 | 6e-66
[5 empty] | 234.0531 | [6 empty] | 1.7333 | 0.84654 | -0.84654 | -0.49951 | 0.24951 | 0 | -0.68345 | 0.84654 | -0.84654 | 0.68345 | 0.46711 | 0.46711 | -0.49951 | 0.84654 | 0.71662 |  |  |  | -5502 | 0 | 100000000000 | 0 | 0 | 0.4624 | 0.4624 | 0.36886 | 0.04624 | 6e-66
[5 empty] | 234.8658 | [6 empty] | 1.7667 | 0.84108 | -0.84108 | -0.44152 | 0.19494 | 0 | -0.71587 | 0.84108 | -0.84108 | 0.71587 | 0.51247 | 0.51247 | -0.44152 | 0.84108 | 0.70741 |  |  |  | -5500 | 0 | 100000000000 | 0 | 0 | 0.46373 | 0.46373 | 0.37374 | 0.046373 | 6e-66
[5 empty] | 235.6785 | [6 empty] | 1.8 | 0.83555 | -0.83555 | -0.38151 | 0.14555 | 0 | -0.74337 | 0.83555 | -0.83555 | 0.74337 | 0.55259 | 0.55259 | -0.38151 | 0.83555 | 0.69815 |  |  |  | -5498 | 0 | 100000000000 | 0 | 0 | 0.46505 | 0.46505 | 0.37866 | 0.046505 | 6e-66
[5 empty] | 236.4912 | [6 empty] | 1.8333 | 0.82996 | -0.82996 | -0.3199 | 0.10234 | 0 | -0.76583 | 0.82996 | -0.82996 | 0.76583 | 0.58649 | 0.58649 | -0.3199 | 0.82996 | 0.68883 |  |  |  | -5496 | 0 | 100000000000 | 0 | 0 | 0.46638 | 0.46638 | 0.38361 | 0.046638 | 6e-66
[5 empty] | 237.3039 | [6 empty] | 1.8667 | 0.8243 | -0.8243 | -0.25711 | 0.066104 | 0 | -0.78318 | 0.8243 | -0.8243 | 0.78318 | 0.61337 | 0.61337 | -0.25711 | 0.8243 | 0.67947 |  |  |  | -5494 | 0 | 100000000000 | 0 | 0 | 0.4677 | 0.4677 | 0.38859 | 0.04677 | 6e-66
[5 empty] | 238.1165 | [6 empty] | 1.9 | 0.81858 | -0.81858 | -0.19356 | 0.037465 | 0 | -0.79537 | 0.81858 | -0.81858 | 0.79537 | 0.63261 | 0.63261 | -0.19356 | 0.81858 | 0.67008 |  |  |  | -5492 | 0 | 100000000000 | 0 | 0 | 0.46903 | 0.46903 | 0.39359 | 0.046903 | 6e-66
[5 empty] | 238.9292 | [6 empty] | 1.9333 | 0.8128 | -0.8128 | -0.12968 | 0.016817 | 0 | -0.80239 | 0.8128 | -0.8128 | 0.80239 | 0.64383 | 0.64383 | -0.12968 | 0.8128 | 0.66065 |  |  |  | -5490 | 0 | 100000000000 | 0 | 0 | 0.47035 | 0.47035 | 0.39863 | 0.047035 | 6e-66
[5 empty] | 239.7419 | [6 empty] | 1.9667 | 0.80696 | -0.80696 | -0.065892 | 0.0043418 | 0 | -0.80427 | 0.80696 | -0.80696 | 0.80427 | 0.64685 | 0.64685 | -0.065892 | 0.80696 | 0.65119 |  |  |  | -5488 | 0 | 100000000000 | 0 | 0 | 0.47168 | 0.47168 | 0.4037 | 0.047168 | 6e-66
[5 empty] | 240.5546 | [6 empty] | 2 | 0.80107 | -0.80107 | -0.0026112 | 6.8183e-06 | 0 | -0.80107 | 0.80107 | -0.80107 | 0.80107 | 0.64171 | 0.64171 | -0.0026112 | 0.80107 | 0.64171 |  |  |  | -5486 | 0 | 100000000000 | 0 | 0 | 0.473 | 0.473 | 0.4088 | 0.0473 | 6e-66
[5 empty] | 241.3673 | [6 empty] | 2.0333 | 0.79512 | -0.79512 | 0.059757 | 0.0035709 | 0 | -0.79287 | 0.79512 | -0.79512 | 0.79287 | 0.62864 | 0.62864 | 0.059757 | 0.79512 | 0.63222 |  |  |  | -5484 | 0 | 100000000000 | 0 | 0 | 0.47433 | 0.47433 | 0.41392 | 0.047433 | 6e-66
[5 empty] | 242.18 | [6 empty] | 2.0667 | 0.78912 | -0.78912 | 0.12082 | 0.014597 | 0 | -0.77981 | 0.78912 | -0.78912 | 0.77981 | 0.60811 | 0.60811 | 0.12082 | 0.78912 | 0.62271 |  |  |  | -5482 | 0 | 100000000000 | 0 | 0 | 0.47565 | 0.47565 | 0.41907 | 0.047565 | 6e-66
[5 empty] | 242.9927 | [6 empty] | 2.1 | 0.78306 | -0.78306 | 0.1802 | 0.03247 | 0 | -0.76205 | 0.78306 | -0.78306 | 0.76205 | 0.58072 | 0.58072 | 0.1802 | 0.78306 | 0.61319 |  |  |  | -5480 | 0 | 100000000000 | 0 | 0 | 0.47698 | 0.47698 | 0.42425 | 0.047698 | 6e-66
[5 empty] | 243.8053 | [6 empty] | 2.1333 | 0.77696 | -0.77696 | 0.23752 | 0.056417 | 0 | -0.73976 | 0.77696 | -0.77696 | 0.73976 | 0.54725 | 0.54725 | 0.23752 | 0.77696 | 0.60367 |  |  |  | -5478 | 0 | 100000000000 | 0 | 0 | 0.4783 | 0.4783 | 0.42946 | 0.04783 | 6e-66
[5 empty] | 244.618 | [6 empty] | 2.1667 | 0.77081 | -0.77081 | 0.29246 | 0.085532 | 0 | -0.71317 | 0.77081 | -0.77081 | 0.71317 | 0.50861 | 0.50861 | 0.29246 | 0.77081 | 0.59415 |  |  |  | -5476 | 0 | 100000000000 | 0 | 0 | 0.47963 | 0.47963 | 0.43469 | 0.047963 | 6e-66
[5 empty] | 245.4307 | [6 empty] | 2.2 | 0.76461 | -0.76461 | 0.34468 | 0.11881 | 0 | -0.68251 | 0.76461 | -0.76461 | 0.68251 | 0.46583 | 0.46583 | 0.34468 | 0.76461 | 0.58463 |  |  |  | -5474 | 0 | 100000000000 | 0 | 0 | 0.48095 | 0.48095 | 0.43995 | 0.048095 | 6e-66
[5 empty] | 246.2434 | [6 empty] | 2.2333 | 0.75837 | -0.75837 | 0.39389 | 0.15515 | 0 | -0.64806 | 0.75837 | -0.75837 | 0.64806 | 0.41998 | 0.41998 | 0.39389 | 0.75837 | 0.57513 |  |  |  | -5472 | 0 | 100000000000 | 0 | 0 | 0.48228 | 0.48228 | 0.44523 | 0.048228 | 6e-66
[5 empty] | 247.0561 | [6 empty] | 2.2667 | 0.75209 | -0.75209 | 0.43982 | 0.19344 | 0 | -0.61008 | 0.75209 | -0.75209 | 0.61008 | 0.3722 | 0.3722 | 0.43982 | 0.75209 | 0.56564 |  |  |  | -5470 | 0 | 100000000000 | 0 | 0 | 0.4836 | 0.4836 | 0.45053 | 0.04836 | 6e-66
[5 empty] | 247.8688 | [6 empty] | 2.3 | 0.74577 | -0.74577 | 0.48221 | 0.23253 | 0 | -0.5689 | 0.74577 | -0.74577 | 0.5689 | 0.32365 | 0.32365 | 0.48221 | 0.74577 | 0.55617 |  |  |  | -5468 | 0 | 100000000000 | 0 | 0 | 0.48493 | 0.48493 | 0.45586 | 0.048493 | 6e-66
[5 empty] | 248.6814 | [6 empty] | 2.3333 | 0.73941 | -0.73941 | 0.52085 | 0.27128 | 0 | -0.52483 | 0.73941 | -0.73941 | 0.52483 | 0.27544 | 0.27544 | 0.52085 | 0.73941 | 0.54673 |  |  |  | -5466 | 0 | 100000000000 | 0 | 0 | 0.48625 | 0.48625 | 0.46121 | 0.048625 | 6e-66
[5 empty] | 249.4941 | [6 empty] | 2.3667 | 0.73301 | -0.73301 | 0.55555 | 0.30863 | 0 | -0.4782 | 0.73301 | -0.73301 | 0.4782 | 0.22868 | 0.22868 | 0.55555 | 0.73301 | 0.53731 |  |  |  | -5464 | 0 | 100000000000 | 0 | 0 | 0.48758 | 0.48758 | 0.46659 | 0.048758 | 6e-66
[5 empty] | 250.3068 | [6 empty] | 2.4 | 0.72658 | -0.72658 | 0.58614 | 0.34356 | 0 | -0.42937 | 0.72658 | -0.72658 | 0.42937 | 0.18436 | 0.18436 | 0.58614 | 0.72658 | 0.52792 |  |  |  | -5462 | 0 | 100000000000 | 0 | 0 | 0.4889 | 0.4889 | 0.47198 | 0.04889 | 6e-66
[5 empty] | 251.1195 | [6 empty] | 2.4333 | 0.72012 | -0.72012 | 0.61251 | 0.37516 | 0 | -0.37869 | 0.72012 | -0.72012 | 0.37869 | 0.14341 | 0.14341 | 0.61251 | 0.72012 | 0.51857 |  |  |  | -5460 | 0 | 100000000000 | 0 | 0 | 0.49023 | 0.49023 | 0.4774 | 0.049023 | 6e-66
[5 empty] | 251.9322 | [6 empty] | 2.4667 | 0.71363 | -0.71363 | 0.63454 | 0.40264 | 0 | -0.32653 | 0.71363 | -0.71363 | 0.32653 | 0.10662 | 0.10662 | 0.63454 | 0.71363 | 0.50927 |  |  |  | -5458 | 0 | 100000000000 | 0 | 0 | 0.49155 | 0.49155 | 0.48284 | 0.049155 | 6e-66
[5 empty] | 252.7449 | [6 empty] | 2.5 | 0.70711 | -0.70711 | 0.65217 | 0.42533 | 0 | -0.27326 | 0.70711 | -0.70711 | 0.27326 | 0.07467 | 0.07467 | 0.65217 | 0.70711 | 0.5 |  |  |  | -5456 | 0 | 100000000000 | 0 | 0 | 0.49288 | 0.49288 | 0.48829 | 0.049288 | 6e-66
[5 empty] | 253.5576 | [6 empty] | 2.5333 | 0.70056 | -0.70056 | 0.66537 | 0.44272 | 0 | -0.21923 | 0.70056 | -0.70056 | 0.21923 | 0.048063 | 0.048063 | 0.66537 | 0.70056 | 0.49078 |  |  |  | -5454 | 0 | 100000000000 | 0 | 0 | 0.4942 | 0.4942 | 0.49376 | 0.04942 | 6e-66
[5 empty] | 254.3702 | [6 empty] | 2.5667 | 0.69399 | -0.69399 | 0.67413 | 0.45445 | 0 | -0.16483 | 0.69399 | -0.69399 | 0.16483 | 0.027169 | 0.027169 | 0.67413 | 0.69399 | 0.48162 |  |  |  | -5452 | 0 | 100000000000 | 0 | 0 | 0.49553 | 0.49553 | 0.49926 | 0.049553 | 6e-66
[5 empty] | 255.1829 | [6 empty] | 2.6 | 0.68739 | -0.68739 | 0.67846 | 0.46031 | 0 | -0.11041 | 0.68739 | -0.68739 | 0.11041 | 0.01219 | 0.01219 | 0.67846 | 0.68739 | 0.4725 |  |  |  | -5450 | 0 | 100000000000 | 0 | 0 | 0.49685 | 0.49685 | 0.50476 | 0.049685 | 6e-66
[5 empty] | 255.9956 | [6 empty] | 2.6333 | 0.68077 | -0.68077 | 0.67844 | 0.46028 | 0 | -0.056325 | 0.68077 | -0.68077 | 0.056325 | 0.0031725 | 0.0031725 | 0.67844 | 0.68077 | 0.46345 |  |  |  | -5448 | 0 | 100000000000 | 0 | 0 | 0.49818 | 0.49818 | 0.51029 | 0.049818 | 6e-66
[5 empty] | 256.8083 | [6 empty] | 2.6667 | 0.67414 | -0.67414 | 0.67413 | 0.45445 | 0 | -0.0029299 | 0.67414 | -0.67414 | 0.0029299 | 8.5844e-06 | 8.5844e-06 | 0.67413 | 0.67414 | 0.45446 |  |  |  | -5446 | 0 | 100000000000 | 0 | 0 | 0.4995 | 0.4995 | 0.51583 | 0.04995 | 6e-66
[5 empty] | 257.621 | [6 empty] | 2.7 | 0.66748 | -0.66748 | 0.66565 | 0.44309 | 0 | 0.049441 | 0.66748 | -0.66748 | -0.049441 | 0.0024444 | 0.0024444 | 0.66565 | 0.66748 | 0.44553 |  |  |  | -5444 | 0 | 100000000000 | 0 | 0 | 0.50083 | 0.50083 | 0.52138 | 0.050083 | 6e-66
[5 empty] | 258.4337 | [6 empty] | 2.7333 | 0.66081 | -0.66081 | 0.65313 | 0.42658 | 0 | 0.10047 | 0.66081 | -0.66081 | -0.10047 | 0.010093 | 0.010093 | 0.65313 | 0.66081 | 0.43667 |  |  |  | -5442 | 0 | 100000000000 | 0 | 0 | 0.50215 | 0.50215 | 0.52695 | 0.050215 | 6e-66
[5 empty] | 259.2463 | [6 empty] | 2.7667 | 0.65413 | -0.65413 | 0.63674 | 0.40543 | 0 | 0.14983 | 0.65413 | -0.65413 | -0.14983 | 0.02245 | 0.02245 | 0.63674 | 0.65413 | 0.42788 |  |  |  | -5440 | 0 | 100000000000 | 0 | 0 | 0.50348 | 0.50348 | 0.53253 | 0.050348 | 6e-66
[5 empty] | 260.059 | [6 empty] | 2.8 | 0.64743 | -0.64743 | 0.61665 | 0.38026 | 0 | 0.19726 | 0.64743 | -0.64743 | -0.19726 | 0.03891 | 0.03891 | 0.61665 | 0.64743 | 0.41917 |  |  |  | -5438 | 0 | 100000000000 | 0 | 0 | 0.5048 | 0.5048 | 0.53813 | 0.05048 | 6e-66
[5 empty] | 260.8717 | [6 empty] | 2.8333 | 0.64073 | -0.64073 | 0.59308 | 0.35174 | 0 | 0.24246 | 0.64073 | -0.64073 | -0.24246 | 0.058786 | 0.058786 | 0.59308 | 0.64073 | 0.41053 |  |  |  | -5436 | 0 | 100000000000 | 0 | 0 | 0.50613 | 0.50613 | 0.54373 | 0.050613 | 6e-66
[5 empty] | 261.6844 | [6 empty] | 2.8667 | 0.63401 | -0.63401 | 0.56625 | 0.32063 | 0 | 0.28519 | 0.63401 | -0.63401 | -0.28519 | 0.081335 | 0.081335 | 0.56625 | 0.63401 | 0.40197 |  |  |  | -5434 | 0 | 100000000000 | 0 | 0 | 0.50745 | 0.50745 | 0.54935 | 0.050745 | 6e-66
[5 empty] | 262.4971 | [6 empty] | 2.9 | 0.62729 | -0.62729 | 0.53639 | 0.28772 | 0 | 0.32523 | 0.62729 | -0.62729 | -0.32523 | 0.10577 | 0.10577 | 0.53639 | 0.62729 | 0.39349 |  |  |  | -5432 | 0 | 100000000000 | 0 | 0 | 0.50878 | 0.50878 | 0.55497 | 0.050878 | 6e-66
[5 empty] | 263.3098 | [6 empty] | 2.9333 | 0.62056 | -0.62056 | 0.50378 | 0.2538 | 0 | 0.36235 | 0.62056 | -0.62056 | -0.36235 | 0.1313 | 0.1313 | 0.50378 | 0.62056 | 0.3851 |  |  |  | -5430 | 0 | 100000000000 | 0 | 0 | 0.5101 | 0.5101 | 0.5606 | 0.05101 | 6e-66
[5 empty] | 264.1225 | [6 empty] | 2.9667 | 0.61383 | -0.61383 | 0.46868 | 0.21966 | 0 | 0.39639 | 0.61383 | -0.61383 | -0.39639 | 0.15712 | 0.15712 | 0.46868 | 0.61383 | 0.37679 |  |  |  | -5428 | 0 | 100000000000 | 0 | 0 | 0.51143 | 0.51143 | 0.56624 | 0.051143 | 6e-66
[5 empty] | 264.9351 | [6 empty] | 3 | 0.6071 | -0.6071 | 0.43138 | 0.18609 | 0 | 0.42718 | 0.6071 | -0.6071 | -0.42718 | 0.18248 | 0.18248 | 0.43138 | 0.6071 | 0.36857 |  |  |  | -5426 | 0 | 100000000000 | 0 | 0 | 0.51275 | 0.51275 | 0.57189 | 0.051275 | 6e-66
[5 empty] | 265.7478 | [6 empty] | 3.0333 | 0.60036 | -0.60036 | 0.39216 | 0.15379 | 0 | 0.45459 | 0.60036 | -0.60036 | -0.45459 | 0.20665 | 0.20665 | 0.39216 | 0.60036 | 0.36044 |  |  |  | -5424 | 0 | 100000000000 | 0 | 0 | 0.51408 | 0.51408 | 0.57755 | 0.051408 | 6e-66
[5 empty] | 266.5605 | [6 empty] | 3.0667 | 0.59363 | -0.59363 | 0.35133 | 0.12343 | 0 | 0.47851 | 0.59363 | -0.59363 | -0.47851 | 0.22897 | 0.22897 | 0.35133 | 0.59363 | 0.3524 |  |  |  | -5422 | 0 | 100000000000 | 0 | 0 | 0.5154 | 0.5154 | 0.5832 | 0.05154 | 6e-66
[5 empty] | 267.3732 | [6 empty] | 3.1 | 0.58691 | -0.58691 | 0.30918 | 0.095593 | 0 | 0.49886 | 0.58691 | -0.58691 | -0.49886 | 0.24886 | 0.24886 | 0.30918 | 0.58691 | 0.34446 |  |  |  | -5420 | 0 | 100000000000 | 0 | 0 | 0.51673 | 0.51673 | 0.58887 | 0.051673 | 6e-66
[5 empty] | 268.1859 | [6 empty] | 3.1333 | 0.58018 | -0.58018 | 0.26603 | 0.070774 | 0 | 0.51559 | 0.58018 | -0.58018 | -0.51559 | 0.26584 | 0.26584 | 0.26603 | 0.58018 | 0.33661 |  |  |  | -5418 | 0 | 100000000000 | 0 | 0 | 0.51805 | 0.51805 | 0.59453 | 0.051805 | 6e-66
[5 empty] | 268.9986 | [6 empty] | 3.1667 | 0.57347 | -0.57347 | 0.22219 | 0.049367 | 0 | 0.52867 | 0.57347 | -0.57347 | -0.52867 | 0.2795 | 0.2795 | 0.22219 | 0.57347 | 0.32886 |  |  |  | -5416 | 0 | 100000000000 | 0 | 0 | 0.51938 | 0.51938 | 0.6002 | 0.051938 | 6e-66
[5 empty] | 269.8112 | [6 empty] | 3.2 | 0.56676 | -0.56676 | 0.17795 | 0.031665 | 0 | 0.5381 | 0.56676 | -0.56676 | -0.5381 | 0.28955 | 0.28955 | 0.17795 | 0.56676 | 0.32121 |  |  |  | -5414 | 0 | 100000000000 | 0 | 0 | 0.5207 | 0.5207 | 0.60587 | 0.05207 | 6e-66
[5 empty] | 270.6239 | [6 empty] | 3.2333 | 0.56006 | -0.56006 | 0.13361 | 0.017852 | 0 | 0.54389 | 0.56006 | -0.56006 | -0.54389 | 0.29581 | 0.29581 | 0.13361 | 0.56006 | 0.31366 |  |  |  | -5412 | 0 | 100000000000 | 0 | 0 | 0.52203 | 0.52203 | 0.61154 | 0.052203 | 6e-66
[5 empty] | 271.4366 | [6 empty] | 3.2667 | 0.55337 | -0.55337 | 0.089474 | 0.0080057 | 0 | 0.54609 | 0.55337 | -0.55337 | -0.54609 | 0.29821 | 0.29821 | 0.089474 | 0.55337 | 0.30622 |  |  |  | -5410 | 0 | 100000000000 | 0 | 0 | 0.52335 | 0.52335 | 0.6172 | 0.052335 | 6e-66
[5 empty] | 272.2493 | [6 empty] | 3.3 | 0.54669 | -0.54669 | 0.045824 | 0.0020998 | 0 | 0.54477 | 0.54669 | -0.54669 | -0.54477 | 0.29677 | 0.29677 | 0.045824 | 0.54669 | 0.29887 |  |  |  | -5408 | 0 | 100000000000 | 0 | 0 | 0.52468 | 0.52468 | 0.62287 | 0.052468 | 6e-66
[5 empty] | 273.062 | [6 empty] | 3.3333 | 0.54003 | -0.54003 | 0.0029338 | 8.6073e-06 | 0 | 0.54002 | 0.54003 | -0.54003 | -0.54002 | 0.29162 | 0.29162 | 0.0029338 | 0.54003 | 0.29163 |  |  |  | -5406 | 0 | 100000000000 | 0 | 0 | 0.526 | 0.526 | 0.62853 | 0.0526 | 6e-66
[5 empty] | 273.8747 | [6 empty] | 3.3667 | 0.53338 | -0.53338 | -0.03893 | 0.0015156 | 0 | 0.53196 | 0.53338 | -0.53338 | -0.53196 | 0.28298 | 0.28298 | -0.03893 | 0.53338 | 0.2845 |  |  |  | -5404 | 0 | 100000000000 | 0 | 0 | 0.52733 | 0.52733 | 0.63419 | 0.052733 | 6e-66
[5 empty] | 274.6873 | [6 empty] | 3.4 | 0.52675 | -0.52675 | -0.079518 | 0.0063231 | 0 | 0.52072 | 0.52675 | -0.52675 | -0.52072 | 0.27115 | 0.27115 | -0.079518 | 0.52675 | 0.27747 |  |  |  | -5402 | 0 | 100000000000 | 0 | 0 | 0.52865 | 0.52865 | 0.63985 | 0.052865 | 6e-66
[5 empty] | 275.5 | [6 empty] | 3.4333 | 0.52014 | -0.52014 | -0.11859 | 0.014064 | 0 | 0.50644 | 0.52014 | -0.52014 | -0.50644 | 0.25648 | 0.25648 | -0.11859 | 0.52014 | 0.27055 |  |  |  | -5400 | 0 | 100000000000 | 0 | 0 | 0.52998 | 0.52998 | 0.6455 | 0.052998 | 6e-66
[5 empty] | 276.3127 | [6 empty] | 3.4667 | 0.51355 | -0.51355 | -0.15593 | 0.024315 | 0 | 0.4893 | 0.51355 | -0.51355 | -0.4893 | 0.23942 | 0.23942 | -0.15593 | 0.51355 | 0.26373 |  |  |  | -5398 | 0 | 100000000000 | 0 | 0 | 0.5313 | 0.5313 | 0.65114 | 0.05313 | 6e-66
[5 empty] | 277.1254 | [6 empty] | 3.5 | 0.50698 | -0.50698 | -0.19134 | 0.03661 | 0 | 0.46949 | 0.50698 | -0.50698 | -0.46949 | 0.22042 | 0.22042 | -0.19134 | 0.50698 | 0.25703 |  |  |  | -5396 | 0 | 100000000000 | 0 | 0 | 0.53263 | 0.53263 | 0.65677 | 0.053263 | 6e-66
[5 empty] | 277.9381 | [6 empty] | 3.5333 | 0.50043 | -0.50043 | -0.22462 | 0.050454 | 0 | 0.44719 | 0.50043 | -0.50043 | -0.44719 | 0.19998 | 0.19998 | -0.22462 | 0.50043 | 0.25043 |  |  |  | -5394 | 0 | 100000000000 | 0 | 0 | 0.53395 | 0.53395 | 0.66239 | 0.053395 | 6e-66
[5 empty] | 278.7508 | [6 empty] | 3.5667 | 0.49391 | -0.49391 | -0.25561 | 0.065338 | 0 | 0.42262 | 0.49391 | -0.49391 | -0.42262 | 0.17861 | 0.17861 | -0.25561 | 0.49391 | 0.24394 |  |  |  | -5392 | 0 | 100000000000 | 0 | 0 | 0.53527 | 0.53527 | 0.66801 | 0.053527 | 6e-66
[5 empty] | 279.5635 | [6 empty] | 3.6 | 0.48741 | -0.48741 | -0.28417 | 0.080754 | 0 | 0.39599 | 0.48741 | -0.48741 | -0.39599 | 0.15681 | 0.15681 | -0.28417 | 0.48741 | 0.23757 |  |  |  | -5390 | 0 | 100000000000 | 0 | 0 | 0.5366 | 0.5366 | 0.67361 | 0.05366 | 6e-66
[5 empty] | 280.3761 | [6 empty] | 3.6333 | 0.48093 | -0.48093 | -0.31017 | 0.096206 | 0 | 0.36755 | 0.48093 | -0.48093 | -0.36755 | 0.13509 | 0.13509 | -0.31017 | 0.48093 | 0.2313 |  |  |  | -5388 | 0 | 100000000000 | 0 | 0 | 0.53792 | 0.53792 | 0.6792 | 0.053792 | 6e-66
[5 empty] | 281.1888 | [6 empty] | 3.6667 | 0.47449 | -0.47449 | -0.3335 | 0.11122 | 0 | 0.33751 | 0.47449 | -0.47449 | -0.33751 | 0.11391 | 0.11391 | -0.3335 | 0.47449 | 0.22514 |  |  |  | -5386 | 0 | 100000000000 | 0 | 0 | 0.53925 | 0.53925 | 0.68478 | 0.053925 | 6e-66
[5 empty] | 282.0015 | [6 empty] | 3.7 | 0.46807 | -0.46807 | -0.35408 | 0.12538 | 0 | 0.30613 | 0.46807 | -0.46807 | -0.30613 | 0.093715 | 0.093715 | -0.35408 | 0.46807 | 0.21909 |  |  |  | -5384 | 0 | 100000000000 | 0 | 0 | 0.54057 | 0.54057 | 0.69034 | 0.054057 | 6e-66
[5 empty] | 282.8142 | [6 empty] | 3.7333 | 0.46168 | -0.46168 | -0.37185 | 0.13827 | 0 | 0.27364 | 0.46168 | -0.46168 | -0.27364 | 0.074878 | 0.074878 | -0.37185 | 0.46168 | 0.21315 |  |  |  | -5382 | 0 | 100000000000 | 0 | 0 | 0.5419 | 0.5419 | 0.69589 | 0.05419 | 6e-66
[5 empty] | 283.6269 | [6 empty] | 3.7667 | 0.45533 | -0.45533 | -0.38676 | 0.14959 | 0 | 0.24029 | 0.45533 | -0.45533 | -0.24029 | 0.057738 | 0.057738 | -0.38676 | 0.45533 | 0.20732 |  |  |  | -5380 | 0 | 100000000000 | 0 | 0 | 0.54322 | 0.54322 | 0.70142 | 0.054322 | 6e-66
[5 empty] | 284.4396 | [6 empty] | 3.8 | 0.449 | -0.449 | -0.3988 | 0.15904 | 0 | 0.20632 | 0.449 | -0.449 | -0.20632 | 0.042567 | 0.042567 | -0.3988 | 0.449 | 0.2016 |  |  |  | -5378 | 0 | 100000000000 | 0 | 0 | 0.54455 | 0.54455 | 0.70693 | 0.054455 | 6e-66
[5 empty] | 285.2522 | [6 empty] | 3.8333 | 0.44271 | -0.44271 | -0.40795 | 0.16642 | 0 | 0.17197 | 0.44271 | -0.44271 | -0.17197 | 0.029574 | 0.029574 | -0.40795 | 0.44271 | 0.196 |  |  |  | -5376 | 0 | 100000000000 | 0 | 0 | 0.54587 | 0.54587 | 0.71242 | 0.054587 | 6e-66
[5 empty] | 286.0649 | [6 empty] | 3.8667 | 0.43646 | -0.43646 | -0.41424 | 0.17159 | 0 | 0.13749 | 0.43646 | -0.43646 | -0.13749 | 0.018902 | 0.018902 | -0.41424 | 0.43646 | 0.19049 |  |  |  | -5374 | 0 | 100000000000 | 0 | 0 | 0.5472 | 0.5472 | 0.71789 | 0.05472 | 6e-66
[5 empty] | 286.8776 | [6 empty] | 3.9 | 0.43024 | -0.43024 | -0.4177 | 0.17447 | 0 | 0.10309 | 0.43024 | -0.43024 | -0.10309 | 0.010628 | 0.010628 | -0.4177 | 0.43024 | 0.1851 |  |  |  | -5372 | 0 | 100000000000 | 0 | 0 | 0.54852 | 0.54852 | 0.72335 | 0.054852 | 6e-66
[5 empty] | 287.6903 | [6 empty] | 3.9333 | 0.42405 | -0.42405 | -0.4184 | 0.17506 | 0 | 0.06902 | 0.42405 | -0.42405 | -0.06902 | 0.0047637 | 0.0047637 | -0.4184 | 0.42405 | 0.17982 |  |  |  | -5370 | 0 | 100000000000 | 0 | 0 | 0.54985 | 0.54985 | 0.72878 | 0.054985 | 6e-66
[5 empty] | 288.503 | [6 empty] | 3.9667 | 0.4179 | -0.4179 | -0.4164 | 0.17339 | 0 | 0.035481 | 0.4179 | -0.4179 | -0.035481 | 0.0012589 | 0.0012589 | -0.4164 | 0.4179 | 0.17464 |  |  |  | -5368 | 0 | 100000000000 | 0 | 0 | 0.55117 | 0.55117 | 0.73418 | 0.055117 | 6e-66
[5 empty] | 289.3157 | [6 empty] | 4 | 0.4118 | -0.4118 | -0.41179 | 0.16957 | 0 | 0.0026846 | 0.4118 | -0.4118 | -0.0026846 | 7.207e-06 | 7.207e-06 | -0.41179 | 0.4118 | 0.16958 |  |  |  | -5366 | 0 | 100000000000 | 0 | 0 | 0.5525 | 0.5525 | 0.73956 | 0.05525 | 6e-66
[5 empty] | 290.1284 | [6 empty] | 4.0333 | 0.40573 | -0.40573 | -0.40468 | 0.16376 | 0 | -0.029173 | 0.40573 | -0.40573 | 0.029173 | 0.00085109 | 0.00085109 | -0.40468 | 0.40573 | 0.16461 |  |  |  | -5364 | 0 | 100000000000 | 0 | 0 | 0.55382 | 0.55382 | 0.74492 | 0.055382 | 6e-66
[5 empty] | 290.941 | [6 empty] | 4.0667 | 0.3997 | -0.3997 | -0.39518 | 0.15617 | 0 | -0.059908 | 0.3997 | -0.3997 | 0.059908 | 0.003589 | 0.003589 | -0.39518 | 0.3997 | 0.15976 |  |  |  | -5362 | 0 | 100000000000 | 0 | 0 | 0.55515 | 0.55515 | 0.75025 | 0.055515 | 6e-66
[5 empty] | 291.7537 | [6 empty] | 4.1 | 0.39371 | -0.39371 | -0.38344 | 0.14702 | 0 | -0.089349 | 0.39371 | -0.39371 | 0.089349 | 0.0079833 | 0.0079833 | -0.38344 | 0.39371 | 0.15501 |  |  |  | -5360 | 0 | 100000000000 | 0 | 0 | 0.55647 | 0.55647 | 0.75555 | 0.055647 | 6e-66
[5 empty] | 292.5664 | [6 empty] | 4.1333 | 0.38776 | -0.38776 | -0.36958 | 0.13659 | 0 | -0.11734 | 0.38776 | -0.38776 | 0.11734 | 0.013768 | 0.013768 | -0.36958 | 0.38776 | 0.15036 |  |  |  | -5358 | 0 | 100000000000 | 0 | 0 | 0.5578 | 0.5578 | 0.76082 | 0.05578 | 6e-66
[5 empty] | 293.3791 | [6 empty] | 4.1667 | 0.38186 | -0.38186 | -0.35378 | 0.12516 | 0 | -0.14373 | 0.38186 | -0.38186 | 0.14373 | 0.020659 | 0.020659 | -0.35378 | 0.38186 | 0.14582 |  |  |  | -5356 | 0 | 100000000000 | 0 | 0 | 0.55912 | 0.55912 | 0.76607 | 0.055912 | 6e-66
[5 empty] | 294.1918 | [6 empty] | 4.2 | 0.376 | -0.376 | -0.33618 | 0.11302 | 0 | -0.1684 | 0.376 | -0.376 | 0.1684 | 0.028359 | 0.028359 | -0.33618 | 0.376 | 0.14138 |  |  |  | -5354 | 0 | 100000000000 | 0 | 0 | 0.56045 | 0.56045 | 0.77128 | 0.056045 | 6e-66
[5 empty] | 295.0045 | [6 empty] | 4.2333 | 0.37018 | -0.37018 | -0.31696 | 0.10046 | 0 | -0.19124 | 0.37018 | -0.37018 | 0.19124 | 0.036572 | 0.036572 | -0.31696 | 0.37018 | 0.13704 |  |  |  | -5352 | 0 | 100000000000 | 0 | 0 | 0.56177 | 0.56177 | 0.77646 | 0.056177 | 6e-66
[5 empty] | 295.8171 | [6 empty] | 4.2667 | 0.36441 | -0.36441 | -0.2963 | 0.087793 | 0 | -0.21214 | 0.36441 | -0.36441 | 0.21214 | 0.045004 | 0.045004 | -0.2963 | 0.36441 | 0.1328 |  |  |  | -5350 | 0 | 100000000000 | 0 | 0 | 0.5631 | 0.5631 | 0.7816 | 0.05631 | 6e-66
[5 empty] | 296.6298 | [6 empty] | 4.3 | 0.35869 | -0.35869 | -0.27437 | 0.075281 | 0 | -0.23103 | 0.35869 | -0.35869 | 0.23103 | 0.053376 | 0.053376 | -0.27437 | 0.35869 | 0.12866 |  |  |  | -5348 | 0 | 100000000000 | 0 | 0 | 0.56442 | 0.56442 | 0.78671 | 0.056442 | 6e-66
[5 empty] | 297.4425 | [6 empty] | 4.3333 | 0.35301 | -0.35301 | -0.25137 | 0.063188 | 0 | -0.24785 | 0.35301 | -0.35301 | 0.24785 | 0.061428 | 0.061428 | -0.25137 | 0.35301 | 0.12462 |  |  |  | -5346 | 0 | 100000000000 | 0 | 0 | 0.56575 | 0.56575 | 0.79179 | 0.056575 | 6e-66
[5 empty] | 298.2552 | [6 empty] | 4.3667 | 0.34738 | -0.34738 | -0.22748 | 0.051746 | 0 | -0.26254 | 0.34738 | -0.34738 | 0.26254 | 0.068925 | 0.068925 | -0.22748 | 0.34738 | 0.12067 |  |  |  | -5344 | 0 | 100000000000 | 0 | 0 | 0.56707 | 0.56707 | 0.79683 | 0.056707 | 6e-66
[5 empty] | 299.0679 | [6 empty] | 4.4 | 0.34179 | -0.34179 | -0.20288 | 0.04116 | 0 | -0.27507 | 0.34179 | -0.34179 | 0.27507 | 0.075663 | 0.075663 | -0.20288 | 0.34179 | 0.11682 |  |  |  | -5342 | 0 | 100000000000 | 0 | 0 | 0.5684 | 0.5684 | 0.80183 | 0.05684 | 6e-66
[5 empty] | 299.8806 | [6 empty] | 4.4333 | 0.33626 | -0.33626 | -0.17776 | 0.031599 | 0 | -0.28543 | 0.33626 | -0.33626 | 0.28543 | 0.081471 | 0.081471 | -0.17776 | 0.33626 | 0.11307 |  |  |  | -5340 | 0 | 100000000000 | 0 | 0 | 0.56972 | 0.56972 | 0.80679 | 0.056972 | 6e-66
[5 empty] | 300.6933 | [6 empty] | 4.4667 | 0.33077 | -0.33077 | -0.15231 | 0.023198 | 0 | -0.29362 | 0.33077 | -0.33077 | 0.29362 | 0.086212 | 0.086212 | -0.15231 | 0.33077 | 0.10941 |  |  |  | -5338 | 0 | 100000000000 | 0 | 0 | 0.57105 | 0.57105 | 0.81171 | 0.057105 | 6e-66
[5 empty] | 301.5059 | [6 empty] | 4.5 | 0.32534 | -0.32534 | -0.1267 | 0.016053 | 0 | -0.29965 | 0.32534 | -0.32534 | 0.29965 | 0.08979 | 0.08979 | -0.1267 | 0.32534 | 0.10584 |  |  |  | -5336 | 0 | 100000000000 | 0 | 0 | 0.57237 | 0.57237 | 0.81659 | 0.057237 | 6e-66
[5 empty] | 302.3186 | [6 empty] | 4.5333 | 0.31995 | -0.31995 | -0.10112 | 0.010224 | 0 | -0.30355 | 0.31995 | -0.31995 | 0.30355 | 0.092143 | 0.092143 | -0.10112 | 0.31995 | 0.10237 |  |  |  | -5334 | 0 | 100000000000 | 0 | 0 | 0.5737 | 0.5737 | 0.82143 | 0.05737 | 6e-66
[5 empty] | 303.1313 | [6 empty] | 4.5667 | 0.31461 | -0.31461 | -0.07572 | 0.0057334 | 0 | -0.30536 | 0.31461 | -0.31461 | 0.30536 | 0.093247 | 0.093247 | -0.07572 | 0.31461 | 0.098981 |  |  |  | -5332 | 0 | 100000000000 | 0 | 0 | 0.57502 | 0.57502 | 0.82622 | 0.057502 | 6e-66
[5 empty] | 303.944 | [6 empty] | 4.6 | 0.30933 | -0.30933 | -0.050678 | 0.0025683 | 0 | -0.30515 | 0.30933 | -0.30933 | 0.30515 | 0.093114 | 0.093114 | -0.050678 | 0.30933 | 0.095683 |  |  |  | -5330 | 0 | 100000000000 | 0 | 0 | 0.57635 | 0.57635 | 0.83097 | 0.057635 | 6e-66
[5 empty] | 304.7567 | [6 empty] | 4.6333 | 0.30409 | -0.30409 | -0.026147 | 0.00068368 | 0 | -0.30297 | 0.30409 | -0.30409 | 0.30297 | 0.091788 | 0.091788 | -0.026147 | 0.30409 | 0.092472 |  |  |  | -5328 | 0 | 100000000000 | 0 | 0 | 0.57767 | 0.57767 | 0.83567 | 0.057767 | 6e-66
[5 empty] | 305.5694 | [6 empty] | 4.6667 | 0.29891 | -0.29891 | -0.0022734 | 5.1685e-06 | 0 | -0.2989 | 0.29891 | -0.29891 | 0.2989 | 0.089341 | 0.089341 | -0.0022734 | 0.29891 | 0.089347 |  |  |  | -5326 | 0 | 100000000000 | 0 | 0 | 0.579 | 0.579 | 0.84033 | 0.0579 | 6e-66
[5 empty] | 306.382 | [6 empty] | 4.7 | 0.29378 | -0.29378 | 0.020805 | 0.00043287 | 0 | -0.29304 | 0.29378 | -0.29378 | 0.29304 | 0.085873 | 0.085873 | 0.020805 | 0.29378 | 0.086306 |  |  |  | -5324 | 0 | 100000000000 | 0 | 0 | 0.58032 | 0.58032 | 0.84494 | 0.058032 | 6e-66
[5 empty] | 307.1947 | [6 empty] | 4.7333 | 0.2887 | -0.2887 | 0.042962 | 0.0018457 | 0 | -0.28549 | 0.2887 | -0.2887 | 0.28549 | 0.081502 | 0.081502 | 0.042962 | 0.2887 | 0.083348 |  |  |  | -5322 | 0 | 100000000000 | 0 | 0 | 0.58165 | 0.58165 | 0.8495 | 0.058165 | 6e-66
[5 empty] | 308.0074 | [6 empty] | 4.7667 | 0.28368 | -0.28368 | 0.064078 | 0.004106 | 0 | -0.27634 | 0.28368 | -0.28368 | 0.27634 | 0.076366 | 0.076366 | 0.064078 | 0.28368 | 0.080472 |  |  |  | -5320 | 0 | 100000000000 | 0 | 0 | 0.58297 | 0.58297 | 0.85401 | 0.058297 | 6e-66
[5 empty] | 308.8201 | [6 empty] | 4.8 | 0.2787 | -0.2787 | 0.084048 | 0.007064 | 0 | -0.26573 | 0.2787 | -0.2787 | 0.26573 | 0.070611 | 0.070611 | 0.084048 | 0.2787 | 0.077675 |  |  |  | -5318 | 0 | 100000000000 | 0 | 0 | 0.5843 | 0.5843 | 0.85846 | 0.05843 | 6e-66
[5 empty] | 309.6328 | [6 empty] | 4.8333 | 0.27378 | -0.27378 | 0.10278 | 0.010563 | 0 | -0.25376 | 0.27378 | -0.27378 | 0.25376 | 0.064395 | 0.064395 | 0.10278 | 0.27378 | 0.074958 |  |  |  | -5316 | 0 | 100000000000 | 0 | 0 | 0.58562 | 0.58562 | 0.86287 | 0.058562 | 6e-66
[5 empty] | 310.4455 | [6 empty] | 4.8667 | 0.26892 | -0.26892 | 0.12018 | 0.014444 | 0 | -0.24057 | 0.26892 | -0.26892 | 0.24057 | 0.057874 | 0.057874 | 0.12018 | 0.26892 | 0.072318 |  |  |  | -5314 | 0 | 100000000000 | 0 | 0 | 0.58695 | 0.58695 | 0.86722 | 0.058695 | 6e-66
[5 empty] | 311.2581 | [6 empty] | 4.9 | 0.26411 | -0.26411 | 0.13619 | 0.018549 | 0 | -0.22628 | 0.26411 | -0.26411 | 0.22628 | 0.051204 | 0.051204 | 0.13619 | 0.26411 | 0.069753 |  |  |  | -5312 | 0 | 100000000000 | 0 | 0 | 0.58827 | 0.58827 | 0.87152 | 0.058827 | 6e-66
[5 empty] | 312.0708 | [6 empty] | 4.9333 | 0.25935 | -0.25935 | 0.15075 | 0.022726 | 0 | -0.21104 | 0.25935 | -0.25935 | 0.21104 | 0.044537 | 0.044537 | 0.15075 | 0.25935 | 0.067263 |  |  |  | -5310 | 0 | 100000000000 | 0 | 0 | 0.5896 | 0.5896 | 0.87577 | 0.05896 | 6e-66
[5 empty] | 312.8835 | [6 empty] | 4.9667 | 0.25465 | -0.25465 | 0.16381 | 0.026833 | 0 | -0.19497 | 0.25465 | -0.25465 | 0.19497 | 0.038013 | 0.038013 | 0.16381 | 0.25465 | 0.064846 |  |  |  | -5308 | 0 | 100000000000 | 0 | 0 | 0.59092 | 0.59092 | 0.87996 | 0.059092 | 6e-66
[5 empty] | 313.6962 | [6 empty] | 5 | 0.25 | -0.25 | 0.17533 | 0.030741 | 0 | -0.17821 | 0.25 | -0.25 | 0.17821 | 0.031759 | 0.031759 | 0.17533 | 0.25 | 0.0625 |  |  |  | -5306 | 0 | 100000000000 | 0 | 0 | 0.59225 | 0.59225 | 0.88409 | 0.059225 | 6e-66
[5 empty] | 314.5089 | [6 empty] | 5.0333 | 0.24541 | -0.24541 | 0.18529 | 0.034334 | 0 | -0.1609 | 0.24541 | -0.24541 | 0.1609 | 0.02589 | 0.02589 | 0.18529 | 0.24541 | 0.060224 |  |  |  | -5304 | 0 | 100000000000 | 0 | 0 | 0.59357 | 0.59357 | 0.88816 | 0.059357 | 6e-66
[5 empty] | 315.3216 | [6 empty] | 5.0667 | 0.24087 | -0.24087 | 0.19369 | 0.037516 | 0 | -0.14318 | 0.24087 | -0.24087 | 0.14318 | 0.020501 | 0.020501 | 0.19369 | 0.24087 | 0.058017 |  |  |  | -5302 | 0 | 100000000000 | 0 | 0 | 0.5949 | 0.5949 | 0.89217 | 0.05949 | 6e-66
[5 empty] | 316.1343 | [6 empty] | 5.1 | 0.23638 | -0.23638 | 0.20052 | 0.040207 | 0 | -0.12518 | 0.23638 | -0.23638 | 0.12518 | 0.01567 | 0.01567 | 0.20052 | 0.23638 | 0.055877 |  |  |  | -5300 | 0 | 100000000000 | 0 | 0 | 0.59622 | 0.59622 | 0.89612 | 0.059622 | 6e-66
[5 empty] | 316.9469 | [6 empty] | 5.1333 | 0.23195 | -0.23195 | 0.20578 | 0.042347 | 0 | -0.10703 | 0.23195 | -0.23195 | 0.10703 | 0.011455 | 0.011455 | 0.20578 | 0.23195 | 0.053803 |  |  |  | -5298 | 0 | 100000000000 | 0 | 0 | 0.59755 | 0.59755 | 0.90002 | 0.059755 | 6e-66
[5 empty] | 317.7596 | [6 empty] | 5.1667 | 0.22758 | -0.22758 | 0.20952 | 0.043897 | 0 | -0.088858 | 0.22758 | -0.22758 | 0.088858 | 0.0078958 | 0.0078958 | 0.20952 | 0.22758 | 0.051793 |  |  |  | -5296 | 0 | 100000000000 | 0 | 0 | 0.59887 | 0.59887 | 0.90385 | 0.059887 | 6e-66
[5 empty] | 318.5723 | [6 empty] | 5.2 | 0.22326 | -0.22326 | 0.21174 | 0.044834 | 0 | -0.070788 | 0.22326 | -0.22326 | 0.070788 | 0.005011 | 0.005011 | 0.21174 | 0.22326 | 0.049845 |  |  |  | -5294 | 0 | 100000000000 | 0 | 0 | 0.6002 | 0.6002 | 0.90761 | 0.06002 | 6e-66
[5 empty] | 319.385 | [6 empty] | 5.2333 | 0.219 | -0.219 | 0.2125 | 0.045157 | 0 | -0.052938 | 0.219 | -0.219 | 0.052938 | 0.0028024 | 0.0028024 | 0.2125 | 0.219 | 0.047959 |  |  |  | -5292 | 0 | 100000000000 | 0 | 0 | 0.60152 | 0.60152 | 0.91132 | 0.060152 | 6e-66
[5 empty] | 320.1977 | [6 empty] | 5.2667 | 0.21479 | -0.21479 | 0.21185 | 0.044879 | 0 | -0.03542 | 0.21479 | -0.21479 | 0.03542 | 0.0012546 | 0.0012546 | 0.21185 | 0.21479 | 0.046133 |  |  |  | -5290 | 0 | 100000000000 | 0 | 0 | 0.60285 | 0.60285 | 0.91495 | 0.060285 | 6e-66
[5 empty] | 321.0104 | [6 empty] | 5.3 | 0.21063 | -0.21063 | 0.20983 | 0.04403 | 0 | -0.018339 | 0.21063 | -0.21063 | 0.018339 | 0.00033633 | 0.00033633 | 0.20983 | 0.21063 | 0.044366 |  |  |  | -5288 | 0 | 100000000000 | 0 | 0 | 0.60417 | 0.60417 | 0.91853 | 0.060417 | 6e-66
[5 empty] | 321.823 | [6 empty] | 5.3333 | 0.20653 | -0.20653 | 0.20653 | 0.042653 | 0 | -0.0017952 | 0.20653 | -0.20653 | 0.0017952 | 3.2229e-06 | 3.2229e-06 | 0.20653 | 0.20653 | 0.042656 |  |  |  | -5286 | 0 | 100000000000 | 0 | 0 | 0.6055 | 0.6055 | 0.92203 | 0.06055 | 6e-66
[5 empty] | 322.6357 | [6 empty] | 5.3667 | 0.20249 | -0.20249 | 0.202 | 0.040802 | 0 | 0.014121 | 0.20249 | -0.20249 | -0.014121 | 0.0001994 | 0.0001994 | 0.202 | 0.20249 | 0.041002 |  |  |  | -5284 | 0 | 100000000000 | 0 | 0 | 0.60682 | 0.60682 | 0.92547 | 0.060682 | 6e-66
[5 empty] | 323.4484 | [6 empty] | 5.4 | 0.1985 | -0.1985 | 0.19632 | 0.038542 | 0 | 0.029325 | 0.1985 | -0.1985 | -0.029325 | 0.00085998 | 0.00085998 | 0.19632 | 0.1985 | 0.039402 |  |  |  | -5282 | 0 | 100000000000 | 0 | 0 | 0.60815 | 0.60815 | 0.92884 | 0.060815 | 6e-66
[5 empty] | 324.2611 | [6 empty] | 5.4333 | 0.19456 | -0.19456 | 0.18958 | 0.035941 | 0 | 0.043743 | 0.19456 | -0.19456 | -0.043743 | 0.0019134 | 0.0019134 | 0.18958 | 0.19456 | 0.037855 |  |  |  | -5280 | 0 | 100000000000 | 0 | 0 | 0.60947 | 0.60947 | 0.93214 | 0.060947 | 6e-66
[5 empty] | 325.0738 | [6 empty] | 5.4667 | 0.19068 | -0.19068 | 0.18187 | 0.033076 | 0 | 0.057306 | 0.19068 | -0.19068 | -0.057306 | 0.003284 | 0.003284 | 0.18187 | 0.19068 | 0.03636 |  |  |  | -5278 | 0 | 100000000000 | 0 | 0 | 0.6108 | 0.6108 | 0.93537 | 0.06108 | 6e-66
[5 empty] | 325.8865 | [6 empty] | 5.5 | 0.18686 | -0.18686 | 0.17327 | 0.030021 | 0 | 0.069956 | 0.18686 | -0.18686 | -0.069956 | 0.0048939 | 0.0048939 | 0.17327 | 0.18686 | 0.034915 |  |  |  | -5276 | 0 | 100000000000 | 0 | 0 | 0.61212 | 0.61212 | 0.93853 | 0.061212 | 6e-66
[5 empty] | 326.6992 | [6 empty] | 5.5333 | 0.18308 | -0.18308 | 0.16387 | 0.026854 | 0 | 0.081644 | 0.18308 | -0.18308 | -0.081644 | 0.0066657 | 0.0066657 | 0.16387 | 0.18308 | 0.03352 |  |  |  | -5274 | 0 | 100000000000 | 0 | 0 | 0.61345 | 0.61345 | 0.94162 | 0.061345 | 6e-66
[5 empty] | 327.5118 | [6 empty] | 5.5667 | 0.17937 | -0.17937 | 0.15378 | 0.023648 | 0 | 0.092327 | 0.17937 | -0.17937 | -0.092327 | 0.0085243 | 0.0085243 | 0.15378 | 0.17937 | 0.032172 |  |  |  | -5272 | 0 | 100000000000 | 0 | 0 | 0.61477 | 0.61477 | 0.94464 | 0.061477 | 6e-66
[5 empty] | 328.3245 | [6 empty] | 5.6 | 0.1757 | -0.1757 | 0.14308 | 0.020473 | 0 | 0.10197 | 0.1757 | -0.1757 | -0.10197 | 0.010399 | 0.010399 | 0.14308 | 0.1757 | 0.030871 |  |  |  | -5270 | 0 | 100000000000 | 0 | 0 | 0.6161 | 0.6161 | 0.94758 | 0.06161 | 6e-66
[5 empty] | 329.1372 | [6 empty] | 5.6333 | 0.17209 | -0.17209 | 0.13188 | 0.017392 | 0 | 0.11056 | 0.17209 | -0.17209 | -0.11056 | 0.012223 | 0.012223 | 0.13188 | 0.17209 | 0.029615 |  |  |  | -5268 | 0 | 100000000000 | 0 | 0 | 0.61742 | 0.61742 | 0.95045 | 0.061742 | 6e-66
[5 empty] | 329.9499 | [6 empty] | 5.6667 | 0.16853 | -0.16853 | 0.12027 | 0.014464 | 0 | 0.11807 | 0.16853 | -0.16853 | -0.11807 | 0.01394 | 0.01394 | 0.12027 | 0.16853 | 0.028404 |  |  |  | -5266 | 0 | 100000000000 | 0 | 0 | 0.61875 | 0.61875 | 0.95325 | 0.061875 | 6e-66
[5 empty] | 330.7626 | [6 empty] | 5.7 | 0.16503 | -0.16503 | 0.10834 | 0.011737 | 0 | 0.12449 | 0.16503 | -0.16503 | -0.12449 | 0.015497 | 0.015497 | 0.10834 | 0.16503 | 0.027235 |  |  |  | -5264 | 0 | 100000000000 | 0 | 0 | 0.62007 | 0.62007 | 0.95596 | 0.062007 | 6e-66
[5 empty] | 331.5753 | [6 empty] | 5.7333 | 0.16158 | -0.16158 | 0.096191 | 0.0092527 | 0 | 0.12983 | 0.16158 | -0.16158 | -0.12983 | 0.016855 | 0.016855 | 0.096191 | 0.16158 | 0.026108 |  |  |  | -5262 | 0 | 100000000000 | 0 | 0 | 0.6214 | 0.6214 | 0.95861 | 0.06214 | 6e-66
[5 empty] | 332.3879 | [6 empty] | 5.7667 | 0.15818 | -0.15818 | 0.083913 | 0.0070414 | 0 | 0.13409 | 0.15818 | -0.15818 | -0.13409 | 0.01798 | 0.01798 | 0.083913 | 0.15818 | 0.025021 |  |  |  | -5260 | 0 | 100000000000 | 0 | 0 | 0.62272 | 0.62272 | 0.96117 | 0.062272 | 6e-66
[5 empty] | 333.2006 | [6 empty] | 5.8 | 0.15483 | -0.15483 | 0.071594 | 0.0051258 | 0 | 0.13729 | 0.15483 | -0.15483 | -0.13729 | 0.018848 | 0.018848 | 0.071594 | 0.15483 | 0.023974 |  |  |  | -5258 | 0 | 100000000000 | 0 | 0 | 0.62405 | 0.62405 | 0.96366 | 0.062405 | 6e-66
[5 empty] | 334.0133 | [6 empty] | 5.8333 | 0.15154 | -0.15154 | 0.059321 | 0.0035189 | 0 | 0.13945 | 0.15154 | -0.15154 | -0.13945 | 0.019446 | 0.019446 | 0.059321 | 0.15154 | 0.022965 |  |  |  | -5256 | 0 | 100000000000 | 0 | 0 | 0.62537 | 0.62537 | 0.96608 | 0.062537 | 6e-66
[5 empty] | 334.826 | [6 empty] | 5.8667 | 0.1483 | -0.1483 | 0.047173 | 0.0022253 | 0 | 0.1406 | 0.1483 | -0.1483 | -0.1406 | 0.019767 | 0.019767 | 0.047173 | 0.1483 | 0.021993 |  |  |  | -5254 | 0 | 100000000000 | 0 | 0 | 0.6267 | 0.6267 | 0.96841 | 0.06267 | 6e-66
[5 empty] | 335.6387 | [6 empty] | 5.9 | 0.14511 | -0.14511 | 0.03523 | 0.0012412 | 0 | 0.14077 | 0.14511 | -0.14511 | -0.14077 | 0.019815 | 0.019815 | 0.03523 | 0.14511 | 0.021056 |  |  |  | -5252 | 0 | 100000000000 | 0 | 0 | 0.62802 | 0.62802 | 0.97066 | 0.062802 | 6e-66
[5 empty] | 336.4514 | [6 empty] | 5.9333 | 0.14197 | -0.14197 | 0.023564 | 0.00055525 | 0 | 0.14 | 0.14197 | -0.14197 | -0.14 | 0.0196 | 0.0196 | 0.023564 | 0.14197 | 0.020155 |  |  |  | -5250 | 0 | 100000000000 | 0 | 0 | 0.62935 | 0.62935 | 0.97284 | 0.062935 | 6e-66
[5 empty] | 337.2641 | [6 empty] | 5.9667 | 0.13888 | -0.13888 | 0.012242 | 0.00014987 | 0 | 0.13834 | 0.13888 | -0.13888 | -0.13834 | 0.019138 | 0.019138 | 0.012242 | 0.13888 | 0.019288 |  |  |  | -5248 | 0 | 100000000000 | 0 | 0 | 0.63067 | 0.63067 | 0.97493 | 0.063067 | 6e-66
[5 empty] | 338.0767 | [6 empty] | 6 | 0.13584 | -0.13584 | 0.0013284 | 1.7646e-06 | 0 | 0.13584 | 0.13584 | -0.13584 | -0.13584 | 0.018451 | 0.018451 | 0.0013284 | 0.13584 | 0.018453 |  |  |  | -5246 | 0 | 100000000000 | 0 | 0 | 0.632 | 0.632 | 0.97694 | 0.0632 | 6e-66
[5 empty] | 338.8894 | [6 empty] | 6.0333 | 0.13285 | -0.13285 | -0.0091207 | 8.3188e-05 | 0 | 0.13254 | 0.13285 | -0.13285 | -0.13254 | 0.017567 | 0.017567 | -0.0091207 | 0.13285 | 0.01765 |  |  |  | -5244 | 0 | 100000000000 | 0 | 0 | 0.63332 | 0.63332 | 0.97887 | 0.063332 | 6e-66
[5 empty] | 339.7021 | [6 empty] | 6.0667 | 0.12992 | -0.12992 | -0.019054 | 0.00036304 | 0 | 0.12851 | 0.12992 | -0.12992 | -0.12851 | 0.016515 | 0.016515 | -0.019054 | 0.12992 | 0.016878 |  |  |  | -5242 | 0 | 100000000000 | 0 | 0 | 0.63465 | 0.63465 | 0.98072 | 0.063465 | 6e-66
[5 empty] | 340.5148 | [6 empty] | 6.1 | 0.12703 | -0.12703 | -0.028424 | 0.00080794 | 0 | 0.12381 | 0.12703 | -0.12703 | -0.12381 | 0.015328 | 0.015328 | -0.028424 | 0.12703 | 0.016136 |  |  |  | -5240 | 0 | 100000000000 | 0 | 0 | 0.63597 | 0.63597 | 0.98249 | 0.063597 | 6e-66
[5 empty] | 341.3275 | [6 empty] | 6.1333 | 0.12419 | -0.12419 | -0.037193 | 0.0013833 | 0 | 0.11849 | 0.12419 | -0.12419 | -0.11849 | 0.014039 | 0.014039 | -0.037193 | 0.12419 | 0.015422 |  |  |  | -5238 | 0 | 100000000000 | 0 | 0 | 0.6373 | 0.6373 | 0.98418 | 0.06373 | 6e-66
[5 empty] | 342.1402 | [6 empty] | 6.1667 | 0.12139 | -0.12139 | -0.045326 | 0.0020545 | 0 | 0.11262 | 0.12139 | -0.12139 | -0.11262 | 0.012682 | 0.012682 | -0.045326 | 0.12139 | 0.014737 |  |  |  | -5236 | 0 | 100000000000 | 0 | 0 | 0.63862 | 0.63862 | 0.98578 | 0.063862 | 6e-66
[5 empty] | 342.9528 | [6 empty] | 6.2 | 0.11865 | -0.11865 | -0.052796 | 0.0027874 | 0 | 0.10626 | 0.11865 | -0.11865 | -0.10626 | 0.011291 | 0.011291 | -0.052796 | 0.11865 | 0.014078 |  |  |  | -5234 | 0 | 100000000000 | 0 | 0 | 0.63995 | 0.63995 | 0.98729 | 0.063995 | 6e-66
[5 empty] | 343.7655 | [6 empty] | 6.2333 | 0.11596 | -0.11596 | -0.059579 | 0.0035497 | 0 | 0.099479 | 0.11596 | -0.11596 | -0.099479 | 0.009896 | 0.009896 | -0.059579 | 0.11596 | 0.013446 |  |  |  | -5232 | 0 | 100000000000 | 0 | 0 | 0.64127 | 0.64127 | 0.98873 | 0.064127 | 6e-66
[5 empty] | 344.5782 | [6 empty] | 6.2667 | 0.11331 | -0.11331 | -0.065661 | 0.0043113 | 0 | 0.092343 | 0.11331 | -0.11331 | -0.092343 | 0.0085272 | 0.0085272 | -0.065661 | 0.11331 | 0.012839 |  |  |  | -5230 | 0 | 100000000000 | 0 | 0 | 0.64259 | 0.64259 | 0.99008 | 0.064259 | 6e-66
[5 empty] | 345.3909 | [6 empty] | 6.3 | 0.11071 | -0.11071 | -0.071029 | 0.0050452 | 0 | 0.084915 | 0.11071 | -0.11071 | -0.084915 | 0.0072106 | 0.0072106 | -0.071029 | 0.11071 | 0.012256 |  |  |  | -5228 | 0 | 100000000000 | 0 | 0 | 0.64392 | 0.64392 | 0.99134 | 0.064392 | 6e-66
[5 empty] | 346.2036 | [6 empty] | 6.3333 | 0.10815 | -0.10815 | -0.07568 | 0.0057275 | 0 | 0.077259 | 0.10815 | -0.10815 | -0.077259 | 0.005969 | 0.005969 | -0.07568 | 0.10815 | 0.011697 |  |  |  | -5226 | 0 | 100000000000 | 0 | 0 | 0.64524 | 0.64524 | 0.99252 | 0.064524 | 6e-66
[5 empty] | 347.0163 | [6 empty] | 6.3667 | 0.10564 | -0.10564 | -0.079614 | 0.0063384 | 0 | 0.069438 | 0.10564 | -0.10564 | -0.069438 | 0.0048217 | 0.0048217 | -0.079614 | 0.10564 | 0.01116 |  |  |  | -5224 | 0 | 100000000000 | 0 | 0 | 0.64657 | 0.64657 | 0.99361 | 0.064657 | 6e-66
[5 empty] | 347.829 | [6 empty] | 6.4 | 0.10318 | -0.10318 | -0.082835 | 0.0068617 | 0 | 0.061514 | 0.10318 | -0.10318 | -0.061514 | 0.0037839 | 0.0037839 | -0.082835 | 0.10318 | 0.010646 |  |  |  | -5222 | 0 | 100000000000 | 0 | 0 | 0.64789 | 0.64789 | 0.99462 | 0.064789 | 6e-66
[5 empty] | 348.6416 | [6 empty] | 6.4333 | 0.10076 | -0.10076 | -0.085354 | 0.0072854 | 0 | 0.053544 | 0.10076 | -0.10076 | -0.053544 | 0.002867 | 0.002867 | -0.085354 | 0.10076 | 0.010152 |  |  |  | -5220 | 0 | 100000000000 | 0 | 0 | 0.64922 | 0.64922 | 0.99555 | 0.064922 | 6e-66
[5 empty] | 349.4543 | [6 empty] | 6.4667 | 0.098385 | -0.098385 | -0.087186 | 0.0076014 | 0 | 0.045587 | 0.098385 | -0.098385 | -0.045587 | 0.0020782 | 0.0020782 | -0.087186 | 0.098385 | 0.0096795 |  |  |  | -5218 | 0 | 100000000000 | 0 | 0 | 0.65054 | 0.65054 | 0.99638 | 0.065054 | 6e-66
[5 empty] | 350.267 | [6 empty] | 6.5 | 0.096055 | -0.096055 | -0.088349 | 0.0078055 | 0 | 0.037697 | 0.096055 | -0.096055 | -0.037697 | 0.001421 | 0.001421 | -0.088349 | 0.096055 | 0.0092265 |  |  |  | -5216 | 0 | 100000000000 | 0 | 0 | 0.65187 | 0.65187 | 0.99713 | 0.065187 | 6e-66
[5 empty] | 351.0797 | [6 empty] | 6.5333 | 0.093768 | -0.093768 | -0.088865 | 0.0078971 | 0 | 0.029924 | 0.093768 | -0.093768 | -0.029924 | 0.00089544 | 0.00089544 | -0.088865 | 0.093768 | 0.0087925 |  |  |  | -5214 | 0 | 100000000000 | 0 | 0 | 0.65319 | 0.65319 | 0.99779 | 0.065319 | 6e-66
[5 empty] | 351.8924 | [6 empty] | 6.5667 | 0.091525 | -0.091525 | -0.088762 | 0.0078788 | 0 | 0.022317 | 0.091525 | -0.091525 | -0.022317 | 0.00049806 | 0.00049806 | -0.088762 | 0.091525 | 0.0083768 |  |  |  | -5212 | 0 | 100000000000 | 0 | 0 | 0.65452 | 0.65452 | 0.99837 | 0.065452 | 6e-66
[5 empty] | 352.7051 | [6 empty] | 6.6 | 0.089325 | -0.089325 | -0.088069 | 0.0077562 | 0 | 0.014922 | 0.089325 | -0.089325 | -0.014922 | 0.00022265 | 0.00022265 | -0.088069 | 0.089325 | 0.0079789 |  |  |  | -5210 | 0 | 100000000000 | 0 | 0 | 0.65584 | 0.65584 | 0.99886 | 0.065584 | 6e-66
[5 empty] | 353.5177 | [6 empty] | 6.6333 | 0.087166 | -0.087166 | -0.086818 | 0.0075374 | 0 | 0.007778 | 0.087166 | -0.087166 | -0.007778 | 6.0498e-05 | 6.0498e-05 | -0.086818 | 0.087166 | 0.0075979 |  |  |  | -5208 | 0 | 100000000000 | 0 | 0 | 0.65717 | 0.65717 | 0.99926 | 0.065717 | 6e-66
[5 empty] | 354.3304 | [6 empty] | 6.6667 | 0.085049 | -0.085049 | -0.085044 | 0.0072325 | 0 | 0.00092408 | 0.085049 | -0.085049 | -0.00092408 | 8.5393e-07 | 8.5393e-07 | -0.085044 | 0.085049 | 0.0072334 |  |  |  | -5206 | 0 | 100000000000 | 0 | 0 | 0.65849 | 0.65849 | 0.99958 | 0.065849 | 6e-66
[5 empty] | 355.1431 | [6 empty] | 6.7 | 0.082974 | -0.082974 | -0.082784 | 0.0068532 | 0 | -0.0056064 | 0.082974 | -0.082974 | 0.0056064 | 3.1432e-05 | 3.1432e-05 | -0.082784 | 0.082974 | 0.0068847 |  |  |  | -5204 | 0 | 100000000000 | 0 | 0 | 0.65982 | 0.65982 | 0.99981 | 0.065982 | 6e-66
[5 empty] | 355.9558 | [6 empty] | 6.7333 | 0.080939 | -0.080939 | -0.080077 | 0.0064123 | 0 | -0.011784 | 0.080939 | -0.080939 | 0.011784 | 0.00013885 | 0.00013885 | -0.080077 | 0.080939 | 0.0065511 |  |  |  | -5202 | 0 | 100000000000 | 0 | 0 | 0.66114 | 0.66114 | 0.99995 | 0.066114 | 6e-66
[5 empty] | 356.7685 | [6 empty] | 6.7667 | 0.078944 | -0.078944 | -0.076962 | 0.0059231 | 0 | -0.017581 | 0.078944 | -0.078944 | 0.017581 | 0.00030911 | 0.00030911 | -0.076962 | 0.078944 | 0.0062322 |  |  |  | -5200 | 0 | 100000000000 | 0 | 0 | 0.66247 | 0.66247 | 1 | 0.066247 | 6e-66
[5 empty] | 357.5812 | [6 empty] | 6.8 | 0.076989 | -0.076989 | -0.07348 | 0.0053993 | 0 | -0.022978 | 0.076989 | -0.076989 | 0.022978 | 0.00052799 | 0.00052799 | -0.07348 | 0.076989 | 0.0059273 |  |  |  | -5198 | 0 | 100000000000 | 0 | 0 | 0.66379 | 0.66379 | 0.99997 | 0.066379 | 6e-66
[5 empty] | 358.3938 | [6 empty] | 6.8333 | 0.075073 | -0.075073 | -0.069674 | 0.0048545 | 0 | -0.027955 | 0.075073 | -0.075073 | 0.027955 | 0.00078149 | 0.00078149 | -0.069674 | 0.075073 | 0.005636 |  |  |  | -5196 | 0 | 100000000000 | 0 | 0 | 0.66512 | 0.66512 | 0.99984 | 0.066512 | 6e-66
[5 empty] | 359.2065 | [6 empty] | 6.8667 | 0.073196 | -0.073196 | -0.065586 | 0.0043015 | 0 | -0.032498 | 0.073196 | -0.073196 | 0.032498 | 0.0010561 | 0.0010561 | -0.065586 | 0.073196 | 0.0053577 |  |  |  | -5194 | 0 | 100000000000 | 0 | 0 | 0.66644 | 0.66644 | 0.99964 | 0.066644 | 6e-66
[5 empty] | 360.0192 | [6 empty] | 6.9 | 0.071357 | -0.071357 | -0.061257 | 0.0037525 | 0 | -0.036597 | 0.071357 | -0.071357 | 0.036597 | 0.0013394 | 0.0013394 | -0.061257 | 0.071357 | 0.0050918 |  |  |  | -5192 | 0 | 100000000000 | 0 | 0 | 0.66777 | 0.66777 | 0.99934 | 0.066777 | 6e-66
[5 empty] | 360.8319 | [6 empty] | 6.9333 | 0.069556 | -0.069556 | -0.05673 | 0.0032183 | 0 | -0.040245 | 0.069556 | -0.069556 | 0.040245 | 0.0016197 | 0.0016197 | -0.05673 | 0.069556 | 0.004838 |  |  |  | -5190 | 0 | 100000000000 | 0 | 0 | 0.66909 | 0.66909 | 0.99896 | 0.066909 | 6e-66
[5 empty] | 361.6446 | [6 empty] | 6.9667 | 0.067791 | -0.067791 | -0.052045 | 0.0027087 | 0 | -0.043439 | 0.067791 | -0.067791 | 0.043439 | 0.0018869 | 0.0018869 | -0.052045 | 0.067791 | 0.0045957 |  |  |  | -5188 | 0 | 100000000000 | 0 | 0 | 0.67042 | 0.67042 | 0.99849 | 0.067042 | 6e-66
[5 empty] | 362.4573 | [6 empty] | 7 | 0.066064 | -0.066064 | -0.047244 | 0.002232 | 0 | -0.046178 | 0.066064 | -0.066064 | 0.046178 | 0.0021324 | 0.0021324 | -0.047244 | 0.066064 | 0.0043644 |  |  |  | -5186 | 0 | 100000000000 | 0 | 0 | 0.67174 | 0.67174 | 0.99793 | 0.067174 | 6e-66
[5 empty] | 363.27 | [6 empty] | 7.0333 | 0.064372 | -0.064372 | -0.042365 | 0.0017948 | 0 | -0.048466 | 0.064372 | -0.064372 | 0.048466 | 0.002349 | 0.002349 | -0.042365 | 0.064372 | 0.0041438 |  |  |  | -5184 | 0 | 100000000000 | 0 | 0 | 0.67307 | 0.67307 | 0.99728 | 0.067307 | 6e-66
[5 empty] | 364.0826 | [6 empty] | 7.0667 | 0.062716 | -0.062716 | -0.037445 | 0.0014022 | 0 | -0.05031 | 0.062716 | -0.062716 | 0.05031 | 0.0025311 | 0.0025311 | -0.037445 | 0.062716 | 0.0039333 |  |  |  | -5182 | 0 | 100000000000 | 0 | 0 | 0.67439 | 0.67439 | 0.99655 | 0.067439 | 6e-66
[5 empty] | 364.8953 | [6 empty] | 7.1 | 0.061095 | -0.061095 | -0.032523 | 0.0010577 | 0 | -0.051719 | 0.061095 | -0.061095 | 0.051719 | 0.0026749 | 0.0026749 | -0.032523 | 0.061095 | 0.0037326 |  |  |  | -5180 | 0 | 100000000000 | 0 | 0 | 0.67572 | 0.67572 | 0.99574 | 0.067572 | 6e-66
[5 empty] | 365.708 | [6 empty] | 7.1333 | 0.059509 | -0.059509 | -0.027631 | 0.00076347 | 0 | -0.052705 | 0.059509 | -0.059509 | 0.052705 | 0.0027778 | 0.0027778 | -0.027631 | 0.059509 | 0.0035413 |  |  |  | -5178 | 0 | 100000000000 | 0 | 0 | 0.67704 | 0.67704 | 0.99483 | 0.067704 | 6e-66
[5 empty] | 366.5207 | [6 empty] | 7.1667 | 0.057956 | -0.057956 | -0.022803 | 0.00051997 | 0 | -0.053282 | 0.057956 | -0.057956 | 0.053282 | 0.002839 | 0.002839 | -0.022803 | 0.057956 | 0.0033589 |  |  |  | -5176 | 0 | 100000000000 | 0 | 0 | 0.67837 | 0.67837 | 0.99384 | 0.067837 | 6e-66
[5 empty] | 367.3334 | [6 empty] | 7.2 | 0.056438 | -0.056438 | -0.018069 | 0.00032648 | 0 | -0.053467 | 0.056438 | -0.056438 | 0.053467 | 0.0028587 | 0.0028587 | -0.018069 | 0.056438 | 0.0031852 |  |  |  | -5174 | 0 | 100000000000 | 0 | 0 | 0.67969 | 0.67969 | 0.99277 | 0.067969 | 6e-66
[5 empty] | 368.1461 | [6 empty] | 7.2333 | 0.054952 | -0.054952 | -0.013457 | 0.0001811 | 0 | -0.053279 | 0.054952 | -0.054952 | 0.053279 | 0.0028386 | 0.0028386 | -0.013457 | 0.054952 | 0.0030197 |  |  |  | -5172 | 0 | 100000000000 | 0 | 0 | 0.68102 | 0.68102 | 0.99161 | 0.068102 | 6e-66
[5 empty] | 368.9587 | [6 empty] | 7.2667 | 0.053499 | -0.053499 | -0.0089942 | 8.0896e-05 | 0 | -0.052737 | 0.053499 | -0.053499 | 0.052737 | 0.0027812 | 0.0027812 | -0.0089942 | 0.053499 | 0.0028621 |  |  |  | -5170 | 0 | 100000000000 | 0 | 0 | 0.68234 | 0.68234 | 0.99036 | 0.068234 | 6e-66
[5 empty] | 369.7714 | [6 empty] | 7.3 | 0.052077 | -0.052077 | -0.0047033 | 2.2121e-05 | 0 | -0.051865 | 0.052077 | -0.052077 | 0.051865 | 0.0026899 | 0.0026899 | -0.0047033 | 0.052077 | 0.0027121 |  |  |  | -5168 | 0 | 100000000000 | 0 | 0 | 0.68367 | 0.68367 | 0.98903 | 0.068367 | 6e-66
[5 empty] | 370.5841 | [6 empty] | 7.3333 | 0.050688 | -0.050688 | -0.0006058 | 3.67e-07 | 0 | -0.050684 | 0.050688 | -0.050688 | 0.050684 | 0.0025689 | 0.0025689 | -0.0006058 | 0.050688 | 0.0025692 |  |  |  | -5166 | 0 | 100000000000 | 0 | 0 | 0.68499 | 0.68499 | 0.98762 | 0.068499 | 6e-66
[5 empty] | 371.3968 | [6 empty] | 7.3667 | 0.049329 | -0.049329 | 0.0032796 | 1.0756e-05 | 0 | -0.04922 | 0.049329 | -0.049329 | 0.04922 | 0.0024226 | 0.0024226 | 0.0032796 | 0.049329 | 0.0024333 |  |  |  | -5164 | 0 | 100000000000 | 0 | 0 | 0.68632 | 0.68632 | 0.98612 | 0.068632 | 6e-66
[5 empty] | 372.2095 | [6 empty] | 7.4 | 0.048001 | -0.048001 | 0.0069366 | 4.8117e-05 | 0 | -0.047497 | 0.048001 | -0.048001 | 0.047497 | 0.002256 | 0.002256 | 0.0069366 | 0.048001 | 0.0023041 |  |  |  | -5162 | 0 | 100000000000 | 0 | 0 | 0.68764 | 0.68764 | 0.98454 | 0.068764 | 6e-66
[5 empty] | 373.0222 | [6 empty] | 7.4333 | 0.046703 | -0.046703 | 0.010352 | 0.00010715 | 0 | -0.045541 | 0.046703 | -0.046703 | 0.045541 | 0.002074 | 0.002074 | 0.010352 | 0.046703 | 0.0021811 |  |  |  | -5160 | 0 | 100000000000 | 0 | 0 | 0.68897 | 0.68897 | 0.98287 | 0.068897 | 6e-66
[5 empty] | 373.8349 | [6 empty] | 7.4667 | 0.045434 | -0.045434 | 0.013513 | 0.0001826 | 0 | -0.043378 | 0.045434 | -0.045434 | 0.043378 | 0.0018816 | 0.0018816 | 0.013513 | 0.045434 | 0.0020642 |  |  |  | -5158 | 0 | 100000000000 | 0 | 0 | 0.69029 | 0.69029 | 0.98112 | 0.069029 | 6e-66
[5 empty] | 374.6475 | [6 empty] | 7.5 | 0.044194 | -0.044194 | 0.016412 | 0.00026935 | 0 | -0.041034 | 0.044194 | -0.044194 | 0.041034 | 0.0016838 | 0.0016838 | 0.016412 | 0.044194 | 0.0019531 |  |  |  | -5156 | 0 | 100000000000 | 0 | 0 | 0.69162 | 0.69162 | 0.97929 | 0.069162 | 6e-66
[5 empty] | 375.4602 | [6 empty] | 7.5333 | 0.042983 | -0.042983 | 0.019042 | 0.00036261 | 0 | -0.038535 | 0.042983 | -0.042983 | 0.038535 | 0.0014849 | 0.0014849 | 0.019042 | 0.042983 | 0.0018475 |  |  |  | -5154 | 0 | 100000000000 | 0 | 0 | 0.69294 | 0.69294 | 0.97738 | 0.069294 | 6e-66
[5 empty] | 376.2729 | [6 empty] | 7.5667 | 0.0418 | -0.0418 | 0.021399 | 0.00045793 | 0 | -0.035907 | 0.0418 | -0.0418 | 0.035907 | 0.0012893 | 0.0012893 | 0.021399 | 0.0418 | 0.0017472 |  |  |  | -5152 | 0 | 100000000000 | 0 | 0 | 0.69427 | 0.69427 | 0.97538 | 0.069427 | 6e-66
[5 empty] | 377.0856 | [6 empty] | 7.6 | 0.040644 | -0.040644 | 0.023481 | 0.00055136 | 0 | -0.033175 | 0.040644 | -0.040644 | 0.033175 | 0.0011006 | 0.0011006 | 0.023481 | 0.040644 | 0.001652 |  |  |  | -5150 | 0 | 100000000000 | 0 | 0 | 0.69559 | 0.69559 | 0.9733 | 0.069559 | 6e-66
[5 empty] | 377.8983 | [6 empty] | 7.6333 | 0.039516 | -0.039516 | 0.025288 | 0.00063947 | 0 | -0.030365 | 0.039516 | -0.039516 | 0.030365 | 0.00092204 | 0.00092204 | 0.025288 | 0.039516 | 0.0015615 |  |  |  | -5148 | 0 | 100000000000 | 0 | 0 | 0.69692 | 0.69692 | 0.97115 | 0.069692 | 6e-66
[5 empty] | 378.711 | [6 empty] | 7.6667 | 0.038414 | -0.038414 | 0.026821 | 0.00071938 | 0 | -0.0275 | 0.038414 | -0.038414 | 0.0275 | 0.00075626 | 0.00075626 | 0.026821 | 0.038414 | 0.0014756 |  |  |  | -5146 | 0 | 100000000000 | 0 | 0 | 0.69824 | 0.69824 | 0.96891 | 0.069824 | 6e-66
[5 empty] | 379.5236 | [6 empty] | 7.7 | 0.037338 | -0.037338 | 0.028086 | 0.00078881 | 0 | -0.024604 | 0.037338 | -0.037338 | 0.024604 | 0.00060534 | 0.00060534 | 0.028086 | 0.037338 | 0.0013941 |  |  |  | -5144 | 0 | 100000000000 | 0 | 0 | 0.69957 | 0.69957 | 0.9666 | 0.069957 | 6e-66
[5 empty] | 380.3363 | [6 empty] | 7.7333 | 0.036288 | -0.036288 | 0.029087 | 0.00084603 | 0 | -0.021698 | 0.036288 | -0.036288 | 0.021698 | 0.0004708 | 0.0004708 | 0.029087 | 0.036288 | 0.0013168 |  |  |  | -5142 | 0 | 100000000000 | 0 | 0 | 0.70089 | 0.70089 | 0.9642 | 0.070089 | 6e-66
[5 empty] | 381.149 | [6 empty] | 7.7667 | 0.035263 | -0.035263 | 0.029831 | 0.0008899 | 0 | -0.018804 | 0.035263 | -0.035263 | 0.018804 | 0.0003536 | 0.0003536 | 0.029831 | 0.035263 | 0.0012435 |  |  |  | -5140 | 0 | 100000000000 | 0 | 0 | 0.70222 | 0.70222 | 0.96173 | 0.070222 | 6e-66
[5 empty] | 381.9617 | [6 empty] | 7.8 | 0.034263 | -0.034263 | 0.030328 | 0.00091981 | 0 | -0.015942 | 0.034263 | -0.034263 | 0.015942 | 0.00025415 | 0.00025415 | 0.030328 | 0.034263 | 0.001174 |  |  |  | -5138 | 0 | 100000000000 | 0 | 0 | 0.70354 | 0.70354 | 0.95918 | 0.070354 | 6e-66
[5 empty] | 382.7744 | [6 empty] | 7.8333 | 0.033287 | -0.033287 | 0.030588 | 0.00093564 | 0 | -0.01313 | 0.033287 | -0.033287 | 0.01313 | 0.0001724 | 0.0001724 | 0.030588 | 0.033287 | 0.001108 |  |  |  | -5136 | 0 | 100000000000 | 0 | 0 | 0.70487 | 0.70487 | 0.95655 | 0.070487 | 6e-66
[5 empty] | 383.5871 | [6 empty] | 7.8667 | 0.032335 | -0.032335 | 0.030622 | 0.0009377 | 0 | -0.010386 | 0.032335 | -0.032335 | 0.010386 | 0.00010786 | 0.00010786 | 0.030622 | 0.032335 | 0.0010456 |  |  |  | -5134 | 0 | 100000000000 | 0 | 0 | 0.70619 | 0.70619 | 0.95385 | 0.070619 | 6e-66
[5 empty] | 384.3998 | [6 empty] | 7.9 | 0.031406 | -0.031406 | 0.030442 | 0.00092669 | 0 | -0.0077242 | 0.031406 | -0.031406 | 0.0077242 | 5.9664e-05 | 5.9664e-05 | 0.030442 | 0.031406 | 0.00098636 |  |  |  | -5132 | 0 | 100000000000 | 0 | 0 | 0.70752 | 0.70752 | 0.95107 | 0.070752 | 6e-66
[5 empty] | 385.2124 | [6 empty] | 7.9333 | 0.030501 | -0.030501 | 0.030061 | 0.00090365 | 0 | -0.0051604 | 0.030501 | -0.030501 | 0.0051604 | 2.663e-05 | 2.663e-05 | 0.030061 | 0.030501 | 0.00093028 |  |  |  | -5130 | 0 | 100000000000 | 0 | 0 | 0.70884 | 0.70884 | 0.94822 | 0.070884 | 6e-66
[5 empty] | 386.0251 | [6 empty] | 7.9667 | 0.029617 | -0.029617 | 0.029493 | 0.00086985 | 0 | -0.0027069 | 0.029617 | -0.029617 | 0.0027069 | 7.3273e-06 | 7.3273e-06 | 0.029493 | 0.029617 | 0.00087718 |  |  |  | -5128 | 0 | 100000000000 | 0 | 0 | 0.71017 | 0.71017 | 0.94529 | 0.071017 | 6e-66
[5 empty] | 386.8378 | [6 empty] | 8 | 0.028756 | -0.028756 | 0.028753 | 0.00082676 | 0 | -0.00037492 | 0.028756 | -0.028756 | 0.00037492 | 1.4057e-07 | 1.4057e-07 | 0.028753 | 0.028756 | 0.0008269 |  |  |  | -5126 | 0 | 100000000000 | 0 | 0 | 0.71149 | 0.71149 | 0.94229 | 0.071149 | 6e-66
[5 empty] | 387.6505 | [6 empty] | 8.0333 | 0.027916 | -0.027916 | 0.027856 | 0.00077598 | 0 | 0.0018257 | 0.027916 | -0.027916 | -0.0018257 | 3.3333e-06 | 3.3333e-06 | 0.027856 | 0.027916 | 0.00077931 |  |  |  | -5124 | 0 | 100000000000 | 0 | 0 | 0.71282 | 0.71282 | 0.93922 | 0.071282 | 6e-66
[5 empty] | 388.4632 | [6 empty] | 8.0667 | 0.027098 | -0.027098 | 0.026817 | 0.00071918 | 0 | 0.0038868 | 0.027098 | -0.027098 | -0.0038868 | 1.5107e-05 | 1.5107e-05 | 0.026817 | 0.027098 | 0.00073428 |  |  |  | -5122 | 0 | 100000000000 | 0 | 0 | 0.71414 | 0.71414 | 0.93608 | 0.071414 | 6e-66
[5 empty] | 389.2759 | [6 empty] | 8.1 | 0.0263 | -0.0263 | 0.025652 | 0.00065803 | 0 | 0.0058015 | 0.0263 | -0.0263 | -0.0058015 | 3.3657e-05 | 3.3657e-05 | 0.025652 | 0.0263 | 0.00069168 |  |  |  | -5120 | 0 | 100000000000 | 0 | 0 | 0.71547 | 0.71547 | 0.93286 | 0.071547 | 6e-66
[5 empty] | 390.0885 | [6 empty] | 8.1333 | 0.025522 | -0.025522 | 0.024376 | 0.00059418 | 0 | 0.0075644 | 0.025522 | -0.025522 | -0.0075644 | 5.7221e-05 | 5.7221e-05 | 0.024376 | 0.025522 | 0.0006514 |  |  |  | -5118 | 0 | 100000000000 | 0 | 0 | 0.71679 | 0.71679 | 0.92958 | 0.071679 | 6e-66
[5 empty] | 390.9012 | [6 empty] | 8.1667 | 0.024765 | -0.024765 | 0.023004 | 0.00052918 | 0 | 0.0091718 | 0.024765 | -0.024765 | -0.0091718 | 8.4121e-05 | 8.4121e-05 | 0.023004 | 0.024765 | 0.0006133 |  |  |  | -5116 | 0 | 100000000000 | 0 | 0 | 0.71812 | 0.71812 | 0.92622 | 0.071812 | 6e-66
[5 empty] | 391.7139 | [6 empty] | 8.2 | 0.024027 | -0.024027 | 0.021552 | 0.00046449 | 0 | 0.010621 | 0.024027 | -0.024027 | -0.010621 | 0.0001128 | 0.0001128 | 0.021552 | 0.024027 | 0.0005773 |  |  |  | -5114 | 0 | 100000000000 | 0 | 0 | 0.71944 | 0.71944 | 0.9228 | 0.071944 | 6e-66
[5 empty] | 392.5266 | [6 empty] | 8.2333 | 0.023308 | -0.023308 | 0.020035 | 0.0004014 | 0 | 0.011911 | 0.023308 | -0.023308 | -0.011911 | 0.00014186 | 0.00014186 | 0.020035 | 0.023308 | 0.00054327 |  |  |  | -5112 | 0 | 100000000000 | 0 | 0 | 0.72077 | 0.72077 | 0.91931 | 0.072077 | 6e-66
[5 empty] | 393.3393 | [6 empty] | 8.2667 | 0.022608 | -0.022608 | 0.018468 | 0.00034105 | 0 | 0.013041 | 0.022608 | -0.022608 | -0.013041 | 0.00017007 | 0.00017007 | 0.018468 | 0.022608 | 0.00051112 |  |  |  | -5110 | 0 | 100000000000 | 0 | 0 | 0.72209 | 0.72209 | 0.91575 | 0.072209 | 6e-66
[5 empty] | 394.152 | [6 empty] | 8.3 | 0.021926 | -0.021926 | 0.016864 | 0.00028439 | 0 | 0.014013 | 0.021926 | -0.021926 | -0.014013 | 0.00019637 | 0.00019637 | 0.016864 | 0.021926 | 0.00048076 |  |  |  | -5108 | 0 | 100000000000 | 0 | 0 | 0.72342 | 0.72342 | 0.91212 | 0.072342 | 6e-66
[5 empty] | 394.9646 | [6 empty] | 8.3333 | 0.021262 | -0.021262 | 0.015238 | 0.00023218 | 0 | 0.014829 | 0.021262 | -0.021262 | -0.014829 | 0.0002199 | 0.0002199 | 0.015238 | 0.021262 | 0.00045209 |  |  |  | -5106 | 0 | 100000000000 | 0 | 0 | 0.72474 | 0.72474 | 0.90844 | 0.072474 | 6e-66
[5 empty] | 395.7773 | [6 empty] | 8.3667 | 0.020616 | -0.020616 | 0.013602 | 0.000185 | 0 | 0.015493 | 0.020616 | -0.020616 | -0.015493 | 0.00024002 | 0.00024002 | 0.013602 | 0.020616 | 0.00042502 |  |  |  | -5104 | 0 | 100000000000 | 0 | 0 | 0.72607 | 0.72607 | 0.90468 | 0.072607 | 6e-66
[5 empty] | 396.59 | [6 empty] | 8.4 | 0.019987 | -0.019987 | 0.011968 | 0.00014324 | 0 | 0.016007 | 0.019987 | -0.019987 | -0.016007 | 0.00025624 | 0.00025624 | 0.011968 | 0.019987 | 0.00039948 |  |  |  | -5102 | 0 | 100000000000 | 0 | 0 | 0.72739 | 0.72739 | 0.90087 | 0.072739 | 6e-66
[5 empty] | 397.4027 | [6 empty] | 8.4333 | 0.019375 | -0.019375 | 0.010349 | 0.00010711 | 0 | 0.016379 | 0.019375 | -0.019375 | -0.016379 | 0.00026827 | 0.00026827 | 0.010349 | 0.019375 | 0.00037538 |  |  |  | -5100 | 0 | 100000000000 | 0 | 0 | 0.72872 | 0.72872 | 0.89699 | 0.072872 | 6e-66
[5 empty] | 398.2154 | [6 empty] | 8.4667 | 0.018779 | -0.018779 | 0.0087554 | 7.6658e-05 | 0 | 0.016613 | 0.018779 | -0.018779 | -0.016613 | 0.00027598 | 0.00027598 | 0.0087554 | 0.018779 | 0.00035264 |  |  |  | -5098 | 0 | 100000000000 | 0 | 0 | 0.73004 | 0.73004 | 0.89305 | 0.073004 | 6e-66
[5 empty] | 399.0281 | [6 empty] | 8.5 | 0.018199 | -0.018199 | 0.0071967 | 5.1792e-05 | 0 | 0.016716 | 0.018199 | -0.018199 | -0.016716 | 0.00027941 | 0.00027941 | 0.0071967 | 0.018199 | 0.0003312 |  |  |  | -5096 | 0 | 100000000000 | 0 | 0 | 0.73137 | 0.73137 | 0.88905 | 0.073137 | 6e-66
[5 empty] | 399.8408 | [6 empty] | 8.5333 | 0.017635 | -0.017635 | 0.0056822 | 3.2288e-05 | 0 | 0.016694 | 0.017635 | -0.017635 | -0.016694 | 0.0002787 | 0.0002787 | 0.0056822 | 0.017635 | 0.00031099 |  |  |  | -5094 | 0 | 100000000000 | 0 | 0 | 0.73269 | 0.73269 | 0.88499 | 0.073269 | 6e-66
[5 empty] | 400.6534 | [6 empty] | 8.5667 | 0.017086 | -0.017086 | 0.0042203 | 1.7811e-05 | 0 | 0.016557 | 0.017086 | -0.017086 | -0.016557 | 0.00027413 | 0.00027413 | 0.0042203 | 0.017086 | 0.00029194 |  |  |  | -5092 | 0 | 100000000000 | 0 | 0 | 0.73402 | 0.73402 | 0.88087 | 0.073402 | 6e-66
[5 empty] | 401.4661 | [6 empty] | 8.6 | 0.016553 | -0.016553 | 0.0028183 | 7.9427e-06 | 0 | 0.016311 | 0.016553 | -0.016553 | -0.016311 | 0.00026605 | 0.00026605 | 0.0028183 | 0.016553 | 0.00027399 |  |  |  | -5090 | 0 | 100000000000 | 0 | 0 | 0.73534 | 0.73534 | 0.8767 | 0.073534 | 6e-66
[5 empty] | 402.2788 | [6 empty] | 8.6333 | 0.016034 | -0.016034 | 0.0014828 | 2.1986e-06 | 0 | 0.015965 | 0.016034 | -0.016034 | -0.015965 | 0.00025488 | 0.00025488 | 0.0014828 | 0.016034 | 0.00025708 |  |  |  | -5088 | 0 | 100000000000 | 0 | 0 | 0.73667 | 0.73667 | 0.87246 | 0.073667 | 6e-66
[5 empty] | 403.0915 | [6 empty] | 8.6667 | 0.015529 | -0.015529 | 0.00021934 | 4.8111e-08 | 0 | 0.015527 | 0.015529 | -0.015529 | -0.015527 | 0.0002411 | 0.0002411 | 0.00021934 | 0.015529 | 0.00024115 |  |  |  | -5086 | 0 | 100000000000 | 0 | 0 | 0.73799 | 0.73799 | 0.86818 | 0.073799 | 6e-66
[5 empty] | 403.9042 | [6 empty] | 8.7 | 0.015038 | -0.015038 | -0.00096721 | 9.355e-07 | 0 | 0.015007 | 0.015038 | -0.015038 | -0.015007 | 0.00022522 | 0.00022522 | -0.00096721 | 0.015038 | 0.00022616 |  |  |  | -5084 | 0 | 100000000000 | 0 | 0 | 0.73932 | 0.73932 | 0.86384 | 0.073932 | 6e-66
[5 empty] | 404.7169 | [6 empty] | 8.7333 | 0.014562 | -0.014562 | -0.002073 | 4.2973e-06 | 0 | 0.014413 | 0.014562 | -0.014562 | -0.014413 | 0.00020774 | 0.00020774 | -0.002073 | 0.014562 | 0.00021204 |  |  |  | -5082 | 0 | 100000000000 | 0 | 0 | 0.74064 | 0.74064 | 0.85944 | 0.074064 | 6e-66
[5 empty] | 405.5295 | [6 empty] | 8.7667 | 0.014098 | -0.014098 | -0.0030949 | 9.5786e-06 | 0 | 0.013754 | 0.014098 | -0.014098 | -0.013754 | 0.00018918 | 0.00018918 | -0.0030949 | 0.014098 | 0.00019876 |  |  |  | -5080 | 0 | 100000000000 | 0 | 0 | 0.74197 | 0.74197 | 0.85499 | 0.074197 | 6e-66
[12 empty] | 8.8 | 0.013648 | -0.013648 | -0.0040308 | 1.6247e-05 | 0 | 0.013039 | 0.013648 | -0.013648 | -0.013039 | 0.00017001 | 0.00017001 | -0.0040308 | 0.013648 | 0.00018626 |  |  |  | -5078 | 0 | 100000000000 | 0 | 0 | 0.74329 | 0.74329 | 0.8505 | 0.074329 | 6e-66
[12 empty] | 8.8333 | 0.01321 | -0.01321 | -0.004879 | 2.3805e-05 | 0 | 0.012276 | 0.01321 | -0.01321 | -0.012276 | 0.0001507 | 0.0001507 | -0.004879 | 0.01321 | 0.0001745 |  |  |  | -5076 | 0 | 100000000000 | 0 | 0 | 0.74462 | 0.74462 | 0.84595 | 0.074462 | 6e-66
[12 empty] | 8.8667 | 0.012785 | -0.012785 | -0.005639 | 3.1798e-05 | 0 | 0.011474 | 0.012785 | -0.012785 | -0.011474 | 0.00013165 | 0.00013165 | -0.005639 | 0.012785 | 0.00016345 |  |  |  | -5074 | 0 | 100000000000 | 0 | 0 | 0.74594 | 0.74594 | 0.84135 | 0.074594 | 6e-66
[12 empty] | 8.9 | 0.012372 | -0.012372 | -0.0063106 | 3.9823e-05 | 0 | 0.010641 | 0.012372 | -0.012372 | -0.010641 | 0.00011324 | 0.00011324 | -0.0063106 | 0.012372 | 0.00015306 |  |  |  | -5072 | 0 | 100000000000 | 0 | 0 | 0.74727 | 0.74727 | 0.8367 | 0.074727 | 6e-66
[12 empty] | 8.9333 | 0.011971 | -0.011971 | -0.0068944 | 4.7533e-05 | 0 | 0.0097859 | 0.011971 | -0.011971 | -0.0097859 | 9.5763e-05 | 9.5763e-05 | -0.0068944 | 0.011971 | 0.0001433 |  |  |  | -5070 | 0 | 100000000000 | 0 | 0 | 0.74859 | 0.74859 | 0.83201 | 0.074859 | 6e-66
[12 empty] | 8.9667 | 0.011581 | -0.011581 | -0.0073918 | 5.4639e-05 | 0 | 0.0089153 | 0.011581 | -0.011581 | -0.0089153 | 7.9482e-05 | 7.9482e-05 | -0.0073918 | 0.011581 | 0.00013412 |  |  |  | -5068 | 0 | 100000000000 | 0 | 0 | 0.74991 | 0.74991 | 0.82727 | 0.074991 | 6e-66
[12 empty] | 9 | 0.011203 | -0.011203 | -0.0078045 | 6.091e-05 | 0 | 0.0080369 | 0.011203 | -0.011203 | -0.0080369 | 6.4592e-05 | 6.4592e-05 | -0.0078045 | 0.011203 | 0.0001255 |  |  |  | -5066 | 0 | 100000000000 | 0 | 0 | 0.75124 | 0.75124 | 0.82249 | 0.075124 | 6e-66
[12 empty] | 9.0333 | 0.010836 | -0.010836 | -0.0081349 | 6.6176e-05 | 0 | 0.0071576 | 0.010836 | -0.010836 | -0.0071576 | 5.1232e-05 | 5.1232e-05 | -0.0081349 | 0.010836 | 0.00011741 |  |  |  | -5064 | 0 | 100000000000 | 0 | 0 | 0.75256 | 0.75256 | 0.81766 | 0.075256 | 6e-66
[12 empty] | 9.0667 | 0.010479 | -0.010479 | -0.0083857 | 7.0321e-05 | 0 | 0.006284 | 0.010479 | -0.010479 | -0.006284 | 3.9489e-05 | 3.9489e-05 | -0.0083857 | 0.010479 | 0.00010981 |  |  |  | -5062 | 0 | 100000000000 | 0 | 0 | 0.75389 | 0.75389 | 0.81279 | 0.075389 | 6e-66
[12 empty] | 9.1 | 0.010133 | -0.010133 | -0.0085603 | 7.3279e-05 | 0 | 0.005422 | 0.010133 | -0.010133 | -0.005422 | 2.9398e-05 | 2.9398e-05 | -0.0085603 | 0.010133 | 0.00010268 |  |  |  | -5060 | 0 | 100000000000 | 0 | 0 | 0.75521 | 0.75521 | 0.80788 | 0.075521 | 6e-66
[12 empty] | 9.1333 | 0.0097971 | -0.0097971 | -0.0086622 | 7.5033e-05 | 0 | 0.0045773 | 0.0097971 | -0.0097971 | -0.0045773 | 2.0951e-05 | 2.0951e-05 | -0.0086622 | 0.0097971 | 9.5984e-05 |  |  |  | -5058 | 0 | 100000000000 | 0 | 0 | 0.75654 | 0.75654 | 0.80292 | 0.075654 | 6e-66
[12 empty] | 9.1667 | 0.0094713 | -0.0094713 | -0.0086952 | 7.5607e-05 | 0 | 0.0037548 | 0.0094713 | -0.0094713 | -0.0037548 | 1.4099e-05 | 1.4099e-05 | -0.0086952 | 0.0094713 | 8.9705e-05 |  |  |  | -5056 | 0 | 100000000000 | 0 | 0 | 0.75786 | 0.75786 | 0.79793 | 0.075786 | 6e-66
[12 empty] | 9.2 | 0.0091552 | -0.0091552 | -0.0086637 | 7.5059e-05 | 0 | 0.0029593 | 0.0091552 | -0.0091552 | -0.0029593 | 8.7576e-06 | 8.7576e-06 | -0.0086637 | 0.0091552 | 8.3817e-05 |  |  |  | -5054 | 0 | 100000000000 | 0 | 0 | 0.75919 | 0.75919 | 0.7929 | 0.075919 | 6e-66
[12 empty] | 9.2333 | 0.0088485 | -0.0088485 | -0.0085719 | 7.3478e-05 | 0 | 0.0021949 | 0.0088485 | -0.0088485 | -0.0021949 | 4.8175e-06 | 4.8175e-06 | -0.0085719 | 0.0088485 | 7.8295e-05 |  |  |  | -5052 | 0 | 100000000000 | 0 | 0 | 0.76051 | 0.76051 | 0.78784 | 0.076051 | 6e-66
[12 empty] | 9.2667 | 0.008551 | -0.008551 | -0.0084246 | 7.0973e-05 | 0 | 0.0014651 | 0.008551 | -0.008551 | -0.0014651 | 2.1464e-06 | 2.1464e-06 | -0.0084246 | 0.008551 | 7.312e-05 |  |  |  | -5050 | 0 | 100000000000 | 0 | 0 | 0.76184 | 0.76184 | 0.78273 | 0.076184 | 6e-66
[12 empty] | 9.3 | 0.0082625 | -0.0082625 | -0.0082263 | 6.7672e-05 | 0 | 0.00077304 | 0.0082625 | -0.0082625 | -0.00077304 | 5.976e-07 | 5.976e-07 | -0.0082263 | 0.0082625 | 6.8269e-05 |  |  |  | -5048 | 0 | 100000000000 | 0 | 0 | 0.76316 | 0.76316 | 0.7776 | 0.076316 | 6e-66
[12 empty] | 9.3333 | 0.0079828 | -0.0079828 | -0.0079819 | 6.371e-05 | 0 | 0.00012143 | 0.0079828 | -0.0079828 | -0.00012143 | 1.4744e-08 | 1.4744e-08 | -0.0079819 | 0.0079828 | 6.3725e-05 |  |  |  | -5046 | 0 | 100000000000 | 0 | 0 | 0.76449 | 0.76449 | 0.77242 | 0.076449 | 6e-66
[12 empty] | 9.3667 | 0.0077116 | -0.0077116 | -0.0076962 | 5.9231e-05 | 0 | -0.00048762 | 0.0077116 | -0.0077116 | 0.00048762 | 2.3777e-07 | 2.3777e-07 | -0.0076962 | 0.0077116 | 5.9469e-05 |  |  |  | -5044 | 0 | 100000000000 | 0 | 0 | 0.76581 | 0.76581 | 0.76722 | 0.076581 | 6e-66
[12 empty] | 9.4 | 0.0074487 | -0.0074487 | -0.007374 | 5.4375e-05 | 0 | -0.0010524 | 0.0074487 | -0.0074487 | 0.0010524 | 1.1075e-06 | 1.1075e-06 | -0.007374 | 0.0074487 | 5.5483e-05 |  |  |  | -5042 | 0 | 100000000000 | 0 | 0 | 0.76714 | 0.76714 | 0.76198 | 0.076714 | 6e-66
[12 empty] | 9.4333 | 0.0071938 | -0.0071938 | -0.0070201 | 4.9281e-05 | 0 | -0.0015716 | 0.0071938 | -0.0071938 | 0.0015716 | 2.47e-06 | 2.47e-06 | -0.0070201 | 0.0071938 | 5.1751e-05 |  |  |  | -5040 | 0 | 100000000000 | 0 | 0 | 0.76846 | 0.76846 | 0.75672 | 0.076846 | 6e-66
[12 empty] | 9.4667 | 0.0069469 | -0.0069469 | -0.0066392 | 4.4079e-05 | 0 | -0.0020445 | 0.0069469 | -0.0069469 | 0.0020445 | 4.18e-06 | 4.18e-06 | -0.0066392 | 0.0069469 | 4.8259e-05 |  |  |  | -5038 | 0 | 100000000000 | 0 | 0 | 0.76979 | 0.76979 | 0.75142 | 0.076979 | 6e-66
[12 empty] | 9.5 | 0.0067075 | -0.0067075 | -0.006236 | 3.8887e-05 | 0 | -0.0024706 | 0.0067075 | -0.0067075 | 0.0024706 | 6.1039e-06 | 6.1039e-06 | -0.006236 | 0.0067075 | 4.4991e-05 |  |  |  | -5036 | 0 | 100000000000 | 0 | 0 | 0.77111 | 0.77111 | 0.7461 | 0.077111 | 6e-66
[12 empty] | 9.5333 | 0.0064757 | -0.0064757 | -0.0058148 | 3.3812e-05 | 0 | -0.0028499 | 0.0064757 | -0.0064757 | 0.0028499 | 8.1219e-06 | 8.1219e-06 | -0.0058148 | 0.0064757 | 4.1934e-05 |  |  |  | -5034 | 0 | 100000000000 | 0 | 0 | 0.77244 | 0.77244 | 0.74075 | 0.077244 | 6e-66
[12 empty] | 9.5667 | 0.006251 | -0.006251 | -0.0053802 | 2.8946e-05 | 0 | -0.0031827 | 0.006251 | -0.006251 | 0.0031827 | 1.0129e-05 | 1.0129e-05 | -0.0053802 | 0.006251 | 3.9075e-05 |  |  |  | -5032 | 0 | 100000000000 | 0 | 0 | 0.77376 | 0.77376 | 0.73537 | 0.077376 | 6e-66
[12 empty] | 9.6 | 0.0060335 | -0.0060335 | -0.0049361 | 2.4365e-05 | 0 | -0.0034696 | 0.0060335 | -0.0060335 | 0.0034696 | 1.2038e-05 | 1.2038e-05 | -0.0049361 | 0.0060335 | 3.6403e-05 |  |  |  | -5030 | 0 | 100000000000 | 0 | 0 | 0.77509 | 0.77509 | 0.72997 | 0.077509 | 6e-66
[12 empty] | 9.6333 | 0.0058227 | -0.0058227 | -0.0044865 | 2.0128e-05 | 0 | -0.0037116 | 0.0058227 | -0.0058227 | 0.0037116 | 1.3776e-05 | 1.3776e-05 | -0.0044865 | 0.0058227 | 3.3904e-05 |  |  |  | -5028 | 0 | 100000000000 | 0 | 0 | 0.77641 | 0.77641 | 0.72455 | 0.077641 | 6e-66
[12 empty] | 9.6667 | 0.0056187 | -0.0056187 | -0.0040351 | 1.6282e-05 | 0 | -0.0039099 | 0.0056187 | -0.0056187 | 0.0039099 | 1.5287e-05 | 1.5287e-05 | -0.0040351 | 0.0056187 | 3.1569e-05 |  |  |  | -5026 | 0 | 100000000000 | 0 | 0 | 0.77774 | 0.77774 | 0.7191 | 0.077774 | 6e-66
[12 empty] | 9.7 | 0.0054211 | -0.0054211 | -0.0035854 | 1.2855e-05 | 0 | -0.0040661 | 0.0054211 | -0.0054211 | 0.0040661 | 1.6533e-05 | 1.6533e-05 | -0.0035854 | 0.0054211 | 2.9388e-05 |  |  |  | -5024 | 0 | 100000000000 | 0 | 0 | 0.77906 | 0.77906 | 0.71363 | 0.077906 | 6e-66
[12 empty] | 9.7333 | 0.0052298 | -0.0052298 | -0.0031407 | 9.8643e-06 | 0 | -0.0041817 | 0.0052298 | -0.0052298 | 0.0041817 | 1.7487e-05 | 1.7487e-05 | -0.0031407 | 0.0052298 | 2.7351e-05 |  |  |  | -5022 | 0 | 100000000000 | 0 | 0 | 0.78039 | 0.78039 | 0.70814 | 0.078039 | 6e-66
[12 empty] | 9.7667 | 0.0050447 | -0.0050447 | -0.002704 | 7.3114e-06 | 0 | -0.0042588 | 0.0050447 | -0.0050447 | 0.0042588 | 1.8137e-05 | 1.8137e-05 | -0.002704 | 0.0050447 | 2.5449e-05 |  |  |  | -5020 | 0 | 100000000000 | 0 | 0 | 0.78171 | 0.78171 | 0.70263 | 0.078171 | 6e-66
[12 empty] | 9.8 | 0.0048655 | -0.0048655 | -0.0022778 | 5.1886e-06 | 0 | -0.0042993 | 0.0048655 | -0.0048655 | 0.0042993 | 1.8484e-05 | 1.8484e-05 | -0.0022778 | 0.0048655 | 2.3673e-05 |  |  |  | -5018 | 0 | 100000000000 | 0 | 0 | 0.78304 | 0.78304 | 0.69711 | 0.078304 | 6e-66
[12 empty] | 9.8333 | 0.0046921 | -0.0046921 | -0.0018648 | 3.4776e-06 | 0 | -0.0043056 | 0.0046921 | -0.0046921 | 0.0043056 | 1.8538e-05 | 1.8538e-05 | -0.0018648 | 0.0046921 | 2.2016e-05 |  |  |  | -5016 | 0 | 100000000000 | 0 | 0 | 0.78436 | 0.78436 | 0.69156 | 0.078436 | 6e-66
[12 empty] | 9.8667 | 0.0045243 | -0.0045243 | -0.0014671 | 2.1524e-06 | 0 | -0.0042798 | 0.0045243 | -0.0045243 | 0.0042798 | 1.8317e-05 | 1.8317e-05 | -0.0014671 | 0.0045243 | 2.0469e-05 |  |  |  | -5014 | 0 | 100000000000 | 0 | 0 | 0.78569 | 0.78569 | 0.68601 | 0.078569 | 6e-66
[12 empty] | 9.9 | 0.004362 | -0.004362 | -0.0010866 | 1.1807e-06 | 0 | -0.0042245 | 0.004362 | -0.004362 | 0.0042245 | 1.7846e-05 | 1.7846e-05 | -0.0010866 | 0.004362 | 1.9027e-05 |  |  |  | -5012 | 0 | 100000000000 | 0 | 0 | 0.78701 | 0.78701 | 0.68043 | 0.078701 | 6e-66
[12 empty] | 9.9333 | 0.004205 | -0.004205 | -0.00072495 | 5.2555e-07 | 0 | -0.004142 | 0.004205 | -0.004205 | 0.004142 | 1.7156e-05 | 1.7156e-05 | -0.00072495 | 0.004205 | 1.7682e-05 |  |  |  | -5010 | 0 | 100000000000 | 0 | 0 | 0.78834 | 0.78834 | 0.67484 | 0.078834 | 6e-66
[12 empty] | 9.9667 | 0.0040531 | -0.0040531 | -0.00038359 | 1.4714e-07 | 0 | -0.0040349 | 0.0040531 | -0.0040531 | 0.0040349 | 1.6281e-05 | 1.6281e-05 | -0.00038359 | 0.0040531 | 1.6428e-05 |  |  |  | -5008 | 0 | 100000000000 | 0 | 0 | 0.78966 | 0.78966 | 0.66924 | 0.078966 | 6e-66
[12 empty] | 10 | 0.0039063 | -0.0039063 | -6.3662e-05 | 4.0528e-09 | 0 | -0.0039057 | 0.0039063 | -0.0039063 | 0.0039057 | 1.5255e-05 | 1.5255e-05 | -6.3662e-05 | 0.0039063 | 1.5259e-05 |  |  |  | -5006 | 0 | 100000000000 | 0 | 0 | 0.79099 | 0.79099 | 0.66363 | 0.079099 | 6e-66
[30 empty] | -5004 | 0 | 100000000000 | 0 | 0 | 0.79231 | 0.79231 | 0.65801 | 0.079231 | 6e-66
[30 empty] | -5002 | 0 | 100000000000 | 0 | 0 | 0.79364 | 0.79364 | 0.65238 | 0.079364 | 6e-66
[30 empty] | -5000 | 0 | 100000000000 | 0 | 0 | 0.79496 | 0.79496 | 0.64674 | 0.079496 | 6e-66
[30 empty] | -4998 | 0 | 100000000000 | 0 | 0 | 0.79629 | 0.79629 | 0.64109 | 0.079629 | 6e-66
[30 empty] | -4996 | 0 | 100000000000 | 0 | 0 | 0.79761 | 0.79761 | 0.63544 | 0.079761 | 6e-66
[30 empty] | -4994 | 0 | 100000000000 | 0 | 0 | 0.79894 | 0.79894 | 0.62978 | 0.079894 | 6e-66
[30 empty] | -4992 | 0 | 100000000000 | 0 | 0 | 0.80026 | 0.80026 | 0.62412 | 0.080026 | 6e-66
[30 empty] | -4990 | 0 | 100000000000 | 0 | 0 | 0.80159 | 0.80159 | 0.61845 | 0.080159 | 6e-66
[30 empty] | -4988 | 0 | 100000000000 | 0 | 0 | 0.80291 | 0.80291 | 0.61279 | 0.080291 | 6e-66
[30 empty] | -4986 | 0 | 100000000000 | 0 | 0 | 0.80424 | 0.80424 | 0.60712 | 0.080424 | 6e-66
[30 empty] | -4984 | 0 | 100000000000 | 0 | 0 | 0.80556 | 0.80556 | 0.60145 | 0.080556 | 6e-66
[30 empty] | -4982 | 0 | 100000000000 | 0 | 0 | 0.80689 | 0.80689 | 0.59578 | 0.080689 | 6e-66
[30 empty] | -4980 | 0 | 100000000000 | 0 | 0 | 0.80821 | 0.80821 | 0.59012 | 0.080821 | 6e-66
[30 empty] | -4978 | 0 | 100000000000 | 0 | 0 | 0.80954 | 0.80954 | 0.58445 | 0.080954 | 6e-66
[30 empty] | -4976 | 0 | 100000000000 | 0 | 0 | 0.81086 | 0.81086 | 0.57879 | 0.081086 | 6e-66
[30 empty] | -4974 | 0 | 100000000000 | 0 | 0 | 0.81219 | 0.81219 | 0.57314 | 0.081219 | 6e-66
[30 empty] | -4972 | 0 | 100000000000 | 0 | 0 | 0.81351 | 0.81351 | 0.56749 | 0.081351 | 6e-66
[30 empty] | -4970 | 0 | 100000000000 | 0 | 0 | 0.81484 | 0.81484 | 0.56185 | 0.081484 | 6e-66
[30 empty] | -4968 | 0 | 100000000000 | 0 | 0 | 0.81616 | 0.81616 | 0.55621 | 0.081616 | 6e-66
[30 empty] | -4966 | 0 | 100000000000 | 0 | 0 | 0.81749 | 0.81749 | 0.55059 | 0.081749 | 6e-66
[30 empty] | -4964 | 0 | 100000000000 | 0 | 0 | 0.81881 | 0.81881 | 0.54497 | 0.081881 | 6e-66
[30 empty] | -4962 | 0 | 100000000000 | 0 | 0 | 0.82014 | 0.82014 | 0.53936 | 0.082014 | 6e-66
[30 empty] | -4960 | 0 | 100000000000 | 0 | 0 | 0.82146 | 0.82146 | 0.53377 | 0.082146 | 6e-66
[30 empty] | -4958 | 0 | 100000000000 | 0 | 0 | 0.82279 | 0.82279 | 0.52818 | 0.082279 | 6e-66
[30 empty] | -4956 | 0 | 100000000000 | 0 | 0 | 0.82411 | 0.82411 | 0.52261 | 0.082411 | 6e-66
[30 empty] | -4954 | 0 | 100000000000 | 0 | 0 | 0.82544 | 0.82544 | 0.51705 | 0.082544 | 6e-66
[30 empty] | -4952 | 0 | 100000000000 | 0 | 0 | 0.82676 | 0.82676 | 0.51151 | 0.082676 | 6e-66
[30 empty] | -4950 | 0 | 100000000000 | 0 | 0 | 0.82809 | 0.82809 | 0.50598 | 0.082809 | 6e-66
[30 empty] | -4948 | 0 | 100000000000 | 0 | 0 | 0.82941 | 0.82941 | 0.50047 | 0.082941 | 6e-66
[30 empty] | -4946 | 0 | 100000000000 | 0 | 0 | 0.83074 | 0.83074 | 0.49497 | 0.083074 | 6e-66
[30 empty] | -4944 | 0 | 100000000000 | 0 | 0 | 0.83206 | 0.83206 | 0.4895 | 0.083206 | 6e-66
[30 empty] | -4942 | 0 | 100000000000 | 0 | 0 | 0.83339 | 0.83339 | 0.48404 | 0.083339 | 6e-66
[30 empty] | -4940 | 0 | 100000000000 | 0 | 0 | 0.83471 | 0.83471 | 0.4786 | 0.083471 | 6e-66
[30 empty] | -4938 | 0 | 100000000000 | 0 | 0 | 0.83604 | 0.83604 | 0.47318 | 0.083604 | 6e-66
[30 empty] | -4936 | 0 | 100000000000 | 0 | 0 | 0.83736 | 0.83736 | 0.46778 | 0.083736 | 6e-66
[30 empty] | -4934 | 0 | 100000000000 | 0 | 0 | 0.83869 | 0.83869 | 0.4624 | 0.083869 | 6e-66
[30 empty] | -4932 | 0 | 100000000000 | 0 | 0 | 0.84001 | 0.84001 | 0.45704 | 0.084001 | 6e-66
[30 empty] | -4930 | 0 | 100000000000 | 0 | 0 | 0.84134 | 0.84134 | 0.45171 | 0.084134 | 6e-66
[30 empty] | -4928 | 0 | 100000000000 | 0 | 0 | 0.84266 | 0.84266 | 0.4464 | 0.084266 | 6e-66
[30 empty] | -4926 | 0 | 100000000000 | 0 | 0 | 0.84399 | 0.84399 | 0.44111 | 0.084399 | 6e-66
[30 empty] | -4924 | 0 | 100000000000 | 0 | 0 | 0.84531 | 0.84531 | 0.43585 | 0.084531 | 6e-66
[30 empty] | -4922 | 0 | 100000000000 | 0 | 0 | 0.84664 | 0.84664 | 0.43061 | 0.084664 | 6e-66
[30 empty] | -4920 | 0 | 100000000000 | 0 | 0 | 0.84796 | 0.84796 | 0.4254 | 0.084796 | 6e-66
[30 empty] | -4918 | 0 | 100000000000 | 0 | 0 | 0.84929 | 0.84929 | 0.42021 | 0.084929 | 6e-66
[30 empty] | -4916 | 0 | 100000000000 | 0 | 0 | 0.85061 | 0.85061 | 0.41506 | 0.085061 | 6e-66
[30 empty] | -4914 | 0 | 100000000000 | 0 | 0 | 0.85194 | 0.85194 | 0.40992 | 0.085194 | 6e-66
[30 empty] | -4912 | 0 | 100000000000 | 0 | 0 | 0.85326 | 0.85326 | 0.40482 | 0.085326 | 6e-66
[30 empty] | -4910 | 0 | 100000000000 | 0 | 0 | 0.85459 | 0.85459 | 0.39975 | 0.085459 | 6e-66
[30 empty] | -4908 | 0 | 100000000000 | 0 | 0 | 0.85591 | 0.85591 | 0.3947 | 0.085591 | 6e-66
[30 empty] | -4906 | 0 | 100000000000 | 0 | 0 | 0.85723 | 0.85723 | 0.38969 | 0.085723 | 6e-66
[30 empty] | -4904 | 0 | 100000000000 | 0 | 0 | 0.85856 | 0.85856 | 0.3847 | 0.085856 | 6e-66
[30 empty] | -4902 | 0 | 100000000000 | 0 | 0 | 0.85988 | 0.85988 | 0.37975 | 0.085988 | 6e-66
[30 empty] | -4900 | 0 | 100000000000 | 0 | 0 | 0.86121 | 0.86121 | 0.37482 | 0.086121 | 6e-66
[30 empty] | -4898 | 0 | 100000000000 | 0 | 0 | 0.86253 | 0.86253 | 0.36993 | 0.086253 | 6e-66
[30 empty] | -4896 | 0 | 100000000000 | 0 | 0 | 0.86386 | 0.86386 | 0.36507 | 0.086386 | 6e-66
[30 empty] | -4894 | 0 | 100000000000 | 0 | 0 | 0.86518 | 0.86518 | 0.36025 | 0.086518 | 6e-66
[30 empty] | -4892 | 0 | 100000000000 | 0 | 0 | 0.86651 | 0.86651 | 0.35545 | 0.086651 | 6e-66
[30 empty] | -4890 | 0 | 100000000000 | 0 | 0 | 0.86783 | 0.86783 | 0.35069 | 0.086783 | 6e-66
[30 empty] | -4888 | 0 | 100000000000 | 0 | 0 | 0.86916 | 0.86916 | 0.34596 | 0.086916 | 6e-66
[30 empty] | -4886 | 0 | 100000000000 | 0 | 0 | 0.87048 | 0.87048 | 0.34127 | 0.087048 | 6e-66
[30 empty] | -4884 | 0 | 100000000000 | 0 | 0 | 0.87181 | 0.87181 | 0.33661 | 0.087181 | 6e-66
[30 empty] | -4882 | 0 | 100000000000 | 0 | 0 | 0.87313 | 0.87313 | 0.33198 | 0.087313 | 6e-66
[30 empty] | -4880 | 0 | 100000000000 | 0 | 0 | 0.87446 | 0.87446 | 0.32739 | 0.087446 | 6e-66
[30 empty] | -4878 | 0 | 100000000000 | 0 | 0 | 0.87578 | 0.87578 | 0.32284 | 0.087578 | 6e-66
[30 empty] | -4876 | 0 | 100000000000 | 0 | 0 | 0.87711 | 0.87711 | 0.31832 | 0.087711 | 6e-66
[30 empty] | -4874 | 0 | 100000000000 | 0 | 0 | 0.87843 | 0.87843 | 0.31383 | 0.087843 | 6e-66
[30 empty] | -4872 | 0 | 100000000000 | 0 | 0 | 0.87976 | 0.87976 | 0.30939 | 0.087976 | 6e-66
[30 empty] | -4870 | 0 | 100000000000 | 0 | 0 | 0.88108 | 0.88108 | 0.30497 | 0.088108 | 6e-66
[30 empty] | -4868 | 0 | 100000000000 | 0 | 0 | 0.88241 | 0.88241 | 0.3006 | 0.088241 | 6e-66
[30 empty] | -4866 | 0 | 100000000000 | 0 | 0 | 0.88373 | 0.88373 | 0.29626 | 0.088373 | 6e-66
[30 empty] | -4864 | 0 | 100000000000 | 0 | 0 | 0.88506 | 0.88506 | 0.29196 | 0.088506 | 6e-66
[30 empty] | -4862 | 0 | 100000000000 | 0 | 0 | 0.88638 | 0.88638 | 0.2877 | 0.088638 | 6e-66
[30 empty] | -4860 | 0 | 100000000000 | 0 | 0 | 0.88771 | 0.88771 | 0.28347 | 0.088771 | 6e-66
[30 empty] | -4858 | 0 | 100000000000 | 0 | 0 | 0.88903 | 0.88903 | 0.27928 | 0.088903 | 6e-66
[30 empty] | -4856 | 0 | 100000000000 | 0 | 0 | 0.89036 | 0.89036 | 0.27513 | 0.089036 | 6e-66
[30 empty] | -4854 | 0 | 100000000000 | 0 | 0 | 0.89168 | 0.89168 | 0.27102 | 0.089168 | 6e-66
[30 empty] | -4852 | 0 | 100000000000 | 0 | 0 | 0.89301 | 0.89301 | 0.26695 | 0.089301 | 6e-66
[30 empty] | -4850 | 0 | 100000000000 | 0 | 0 | 0.89433 | 0.89433 | 0.26291 | 0.089433 | 6e-66
[30 empty] | -4848 | 0 | 100000000000 | 0 | 0 | 0.89566 | 0.89566 | 0.25891 | 0.089566 | 6e-66
[30 empty] | -4846 | 0 | 100000000000 | 0 | 0 | 0.89698 | 0.89698 | 0.25496 | 0.089698 | 6e-66
[30 empty] | -4844 | 0 | 100000000000 | 0 | 0 | 0.89831 | 0.89831 | 0.25104 | 0.089831 | 6e-66
[30 empty] | -4842 | 0 | 100000000000 | 0 | 0 | 0.89963 | 0.89963 | 0.24715 | 0.089963 | 6e-66
[30 empty] | -4840 | 0 | 100000000000 | 0 | 0 | 0.90096 | 0.90096 | 0.24331 | 0.090096 | 6e-66
[30 empty] | -4838 | 0 | 100000000000 | 0 | 0 | 0.90228 | 0.90228 | 0.23951 | 0.090228 | 6e-66
[30 empty] | -4836 | 0 | 100000000000 | 0 | 0 | 0.90361 | 0.90361 | 0.23574 | 0.090361 | 6e-66
[30 empty] | -4834 | 0 | 100000000000 | 0 | 0 | 0.90493 | 0.90493 | 0.23202 | 0.090493 | 6e-66
[30 empty] | -4832 | 0 | 100000000000 | 0 | 0 | 0.90626 | 0.90626 | 0.22833 | 0.090626 | 6e-66
[30 empty] | -4830 | 0 | 100000000000 | 0 | 0 | 0.90758 | 0.90758 | 0.22468 | 0.090758 | 6e-66
[30 empty] | -4828 | 0 | 100000000000 | 0 | 0 | 0.90891 | 0.90891 | 0.22107 | 0.090891 | 6e-66
[30 empty] | -4826 | 0 | 100000000000 | 0 | 0 | 0.91023 | 0.91023 | 0.2175 | 0.091023 | 6e-66
[30 empty] | -4824 | 0 | 100000000000 | 0 | 0 | 0.91156 | 0.91156 | 0.21397 | 0.091156 | 6e-66
[30 empty] | -4822 | 0 | 100000000000 | 0 | 0 | 0.91288 | 0.91288 | 0.21048 | 0.091288 | 6e-66
[30 empty] | -4820 | 0 | 100000000000 | 0 | 0 | 0.91421 | 0.91421 | 0.20702 | 0.091421 | 6e-66
[30 empty] | -4818 | 0 | 100000000000 | 0 | 0 | 0.91553 | 0.91553 | 0.20361 | 0.091553 | 6e-66
[30 empty] | -4816 | 0 | 100000000000 | 0 | 0 | 0.91686 | 0.91686 | 0.20023 | 0.091686 | 6e-66
[30 empty] | -4814 | 0 | 100000000000 | 0 | 0 | 0.91818 | 0.91818 | 0.1969 | 0.091818 | 6e-66
[30 empty] | -4812 | 0 | 100000000000 | 0 | 0 | 0.91951 | 0.91951 | 0.1936 | 0.091951 | 6e-66
[30 empty] | -4810 | 0 | 100000000000 | 0 | 0 | 0.92083 | 0.92083 | 0.19034 | 0.092083 | 6e-66
[30 empty] | -4808 | 0 | 100000000000 | 0 | 0 | 0.92216 | 0.92216 | 0.18712 | 0.092216 | 6e-66
[30 empty] | -4806 | 0 | 100000000000 | 0 | 0 | 0.92348 | 0.92348 | 0.18393 | 0.092348 | 6e-66
[30 empty] | -4804 | 0 | 100000000000 | 0 | 0 | 0.92481 | 0.92481 | 0.18079 | 0.092481 | 6e-66
[30 empty] | -4802 | 0 | 100000000000 | 0 | 0 | 0.92613 | 0.92613 | 0.17768 | 0.092613 | 6e-66
[30 empty] | -4800 | 0 | 100000000000 | 0 | 0 | 0.92746 | 0.92746 | 0.17462 | 0.092746 | 6e-66
[30 empty] | -4798 | 0 | 100000000000 | 0 | 0 | 0.92878 | 0.92878 | 0.17159 | 0.092878 | 6e-66
[30 empty] | -4796 | 0 | 100000000000 | 0 | 0 | 0.93011 | 0.93011 | 0.16859 | 0.093011 | 6e-66
[30 empty] | -4794 | 0 | 100000000000 | 0 | 0 | 0.93143 | 0.93143 | 0.16564 | 0.093143 | 6e-66
[30 empty] | -4792 | 0 | 100000000000 | 0 | 0 | 0.93276 | 0.93276 | 0.16272 | 0.093276 | 6e-66
[30 empty] | -4790 | 0 | 100000000000 | 0 | 0 | 0.93408 | 0.93408 | 0.15984 | 0.093408 | 6e-66
[30 empty] | -4788 | 0 | 100000000000 | 0 | 0 | 0.93541 | 0.93541 | 0.157 | 0.093541 | 6e-66
[30 empty] | -4786 | 0 | 100000000000 | 0 | 0 | 0.93673 | 0.93673 | 0.15419 | 0.093673 | 6e-66
[30 empty] | -4784 | 0 | 100000000000 | 0 | 0 | 0.93806 | 0.93806 | 0.15143 | 0.093806 | 6e-66
[30 empty] | -4782 | 0 | 100000000000 | 0 | 0 | 0.93938 | 0.93938 | 0.14869 | 0.093938 | 6e-66
[30 empty] | -4780 | 0 | 100000000000 | 0 | 0 | 0.94071 | 0.94071 | 0.146 | 0.094071 | 6e-66
[30 empty] | -4778 | 0 | 100000000000 | 0 | 0 | 0.94203 | 0.94203 | 0.14334 | 0.094203 | 6e-66
[30 empty] | -4776 | 0 | 100000000000 | 0 | 0 | 0.94336 | 0.94336 | 0.14072 | 0.094336 | 6e-66
[30 empty] | -4774 | 0 | 100000000000 | 0 | 0 | 0.94468 | 0.94468 | 0.13813 | 0.094468 | 6e-66
[30 empty] | -4772 | 0 | 100000000000 | 0 | 0 | 0.94601 | 0.94601 | 0.13558 | 0.094601 | 6e-66
[30 empty] | -4770 | 0 | 100000000000 | 0 | 0 | 0.94733 | 0.94733 | 0.13307 | 0.094733 | 6e-66
[30 empty] | -4768 | 0 | 100000000000 | 0 | 0 | 0.94866 | 0.94866 | 0.13058 | 0.094866 | 6e-66
[30 empty] | -4766 | 0 | 100000000000 | 0 | 0 | 0.94998 | 0.94998 | 0.12814 | 0.094998 | 6e-66
[30 empty] | -4764 | 0 | 100000000000 | 0 | 0 | 0.95131 | 0.95131 | 0.12573 | 0.095131 | 6e-66
[30 empty] | -4762 | 0 | 100000000000 | 0 | 0 | 0.95263 | 0.95263 | 0.12335 | 0.095263 | 6e-66
[30 empty] | -4760 | 0 | 100000000000 | 0 | 0 | 0.95396 | 0.95396 | 0.12101 | 0.095396 | 6e-66
[30 empty] | -4758 | 0 | 100000000000 | 0 | 0 | 0.95528 | 0.95528 | 0.1187 | 0.095528 | 6e-66
[30 empty] | -4756 | 0 | 100000000000 | 0 | 0 | 0.95661 | 0.95661 | 0.11643 | 0.095661 | 6e-66
[30 empty] | -4754 | 0 | 100000000000 | 0 | 0 | 0.95793 | 0.95793 | 0.11419 | 0.095793 | 6e-66
[30 empty] | -4752 | 0 | 100000000000 | 0 | 0 | 0.95926 | 0.95926 | 0.11198 | 0.095926 | 6e-66
[30 empty] | -4750 | 0 | 100000000000 | 0 | 0 | 0.96058 | 0.96058 | 0.10981 | 0.096058 | 6e-66
[30 empty] | -4748 | 0 | 100000000000 | 0 | 0 | 0.96191 | 0.96191 | 0.10767 | 0.096191 | 6e-66
[30 empty] | -4746 | 0 | 100000000000 | 0 | 0 | 0.96323 | 0.96323 | 0.10556 | 0.096323 | 6e-66
[30 empty] | -4744 | 0 | 100000000000 | 0 | 0 | 0.96455 | 0.96455 | 0.10348 | 0.096455 | 6e-66
[30 empty] | -4742 | 0 | 100000000000 | 0 | 0 | 0.96588 | 0.96588 | 0.10144 | 0.096588 | 6e-66
[30 empty] | -4740 | 0 | 100000000000 | 0 | 0 | 0.9672 | 0.9672 | 0.099428 | 0.09672 | 6e-66
[30 empty] | -4738 | 0 | 100000000000 | 0 | 0 | 0.96853 | 0.96853 | 0.097447 | 0.096853 | 6e-66
[30 empty] | -4736 | 0 | 100000000000 | 0 | 0 | 0.96985 | 0.96985 | 0.095497 | 0.096985 | 6e-66
[30 empty] | -4734 | 0 | 100000000000 | 0 | 0 | 0.97118 | 0.97118 | 0.093578 | 0.097118 | 6e-66
[30 empty] | -4732 | 0 | 100000000000 | 0 | 0 | 0.9725 | 0.9725 | 0.09169 | 0.09725 | 6e-66
[30 empty] | -4730 | 0 | 100000000000 | 0 | 0 | 0.97383 | 0.97383 | 0.089831 | 0.097383 | 6e-66
[30 empty] | -4728 | 0 | 100000000000 | 0 | 0 | 0.97515 | 0.97515 | 0.088003 | 0.097515 | 6e-66
[30 empty] | -4726 | 0 | 100000000000 | 0 | 0 | 0.97648 | 0.97648 | 0.086205 | 0.097648 | 6e-66
[30 empty] | -4724 | 0 | 100000000000 | 0 | 0 | 0.9778 | 0.9778 | 0.084435 | 0.09778 | 6e-66
[30 empty] | -4722 | 0 | 100000000000 | 0 | 0 | 0.97913 | 0.97913 | 0.082695 | 0.097913 | 6e-66
[30 empty] | -4720 | 0 | 100000000000 | 0 | 0 | 0.98045 | 0.98045 | 0.080984 | 0.098045 | 6e-66
[30 empty] | -4718 | 0 | 100000000000 | 0 | 0 | 0.98178 | 0.98178 | 0.079301 | 0.098178 | 6e-66
[30 empty] | -4716 | 0 | 100000000000 | 0 | 0 | 0.9831 | 0.9831 | 0.077646 | 0.09831 | 6e-66
[30 empty] | -4714 | 0 | 100000000000 | 0 | 0 | 0.98443 | 0.98443 | 0.076019 | 0.098443 | 6e-66
[30 empty] | -4712 | 0 | 100000000000 | 0 | 0 | 0.98575 | 0.98575 | 0.07442 | 0.098575 | 6e-66
[30 empty] | -4710 | 0 | 100000000000 | 0 | 0 | 0.98708 | 0.98708 | 0.072848 | 0.098708 | 6e-66
[30 empty] | -4708 | 0 | 100000000000 | 0 | 0 | 0.9884 | 0.9884 | 0.071303 | 0.09884 | 6e-66
[30 empty] | -4706 | 0 | 100000000000 | 0 | 0 | 0.98973 | 0.98973 | 0.069785 | 0.098973 | 6e-66
[30 empty] | -4704 | 0 | 100000000000 | 0 | 0 | 0.99105 | 0.99105 | 0.068293 | 0.099105 | 6e-66
[30 empty] | -4702 | 0 | 100000000000 | 0 | 0 | 0.99238 | 0.99238 | 0.066827 | 0.099238 | 6e-66
[30 empty] | -4700 | 0 | 100000000000 | 0 | 0 | 0.9937 | 0.9937 | 0.065387 | 0.09937 | 6e-66
[30 empty] | -4698 | 0 | 100000000000 | 0 | 0 | 0.99503 | 0.99503 | 0.063973 | 0.099503 | 6e-66
[30 empty] | -4696 | 0 | 100000000000 | 0 | 0 | 0.99635 | 0.99635 | 0.062583 | 0.099635 | 6e-66
[30 empty] | -4694 | 0 | 100000000000 | 0 | 0 | 0.99768 | 0.99768 | 0.061218 | 0.099768 | 6e-66
[30 empty] | -4692 | 0 | 100000000000 | 0 | 0 | 0.999 | 0.999 | 0.059878 | 0.0999 | 6e-66
[30 empty] | -4690 | 0 | 100000000000 | 0 | 0 | 1.0003 | 1.0003 | 0.058562 | 0.10003 | 6e-66
[30 empty] | -4688 | 0 | 100000000000 | 0 | 0 | 1.0017 | 1.0017 | 0.05727 | 0.10017 | 6e-66
[30 empty] | -4686 | 0 | 100000000000 | 0 | 0 | 1.003 | 1.003 | 0.056002 | 0.1003 | 6e-66
[30 empty] | -4684 | 0 | 100000000000 | 0 | 0 | 1.0043 | 1.0043 | 0.054757 | 0.10043 | 6e-66
[30 empty] | -4682 | 0 | 100000000000 | 0 | 0 | 1.0056 | 1.0056 | 0.053535 | 0.10056 | 6e-66
[30 empty] | -4680 | 0 | 100000000000 | 0 | 0 | 1.007 | 1.007 | 0.052335 | 0.1007 | 6e-66
[30 empty] | -4678 | 0 | 100000000000 | 0 | 0 | 1.0083 | 1.0083 | 0.051158 | 0.10083 | 6e-66
[30 empty] | -4676 | 0 | 100000000000 | 0 | 0 | 1.0096 | 1.0096 | 0.050003 | 0.10096 | 6e-66
[30 empty] | -4674 | 0 | 100000000000 | 0 | 0 | 1.0109 | 1.0109 | 0.04887 | 0.10109 | 6e-66
[30 empty] | -4672 | 0 | 100000000000 | 0 | 0 | 1.0123 | 1.0123 | 0.047759 | 0.10123 | 6e-66
[30 empty] | -4670 | 0 | 100000000000 | 0 | 0 | 1.0136 | 1.0136 | 0.046668 | 0.10136 | 6e-66
[30 empty] | -4668 | 0 | 100000000000 | 0 | 0 | 1.0149 | 1.0149 | 0.045599 | 0.10149 | 6e-66
[30 empty] | -4666 | 0 | 100000000000 | 0 | 0 | 1.0162 | 1.0162 | 0.04455 | 0.10162 | 6e-66
[30 empty] | -4664 | 0 | 100000000000 | 0 | 0 | 1.0176 | 1.0176 | 0.043521 | 0.10176 | 6e-66
[30 empty] | -4662 | 0 | 100000000000 | 0 | 0 | 1.0189 | 1.0189 | 0.042513 | 0.10189 | 6e-66
[30 empty] | -4660 | 3.8939e-308 | 100000000000 | 0 | 0 | 1.0202 | 1.0202 | 0.041524 | 0.10202 | 6e-66
[30 empty] | -4658 | 7.1281e-308 | 100000000000 | 0 | 0 | 1.0215 | 1.0215 | 0.040555 | 0.10215 | 6e-66
[30 empty] | -4656 | 1.3045e-307 | 100000000000 | 0 | 0 | 1.0229 | 1.0229 | 0.039605 | 0.10229 | 6e-66
[30 empty] | -4654 | 2.3868e-307 | 100000000000 | 0 | 0 | 1.0242 | 1.0242 | 0.038673 | 0.10242 | 6e-66
[30 empty] | -4652 | 4.3659e-307 | 100000000000 | 0 | 0 | 1.0255 | 1.0255 | 0.037761 | 0.10255 | 6e-66
[30 empty] | -4650 | 7.984e-307 | 100000000000 | 0 | 0 | 1.0268 | 1.0268 | 0.036866 | 0.10268 | 6e-66
[30 empty] | -4648 | 1.4596e-306 | 100000000000 | 0 | 0 | 1.0282 | 1.0282 | 0.03599 | 0.10282 | 6e-66
[30 empty] | -4646 | 2.6679e-306 | 100000000000 | 0 | 0 | 1.0295 | 1.0295 | 0.035132 | 0.10295 | 6e-66
[30 empty] | -4644 | 4.8749e-306 | 100000000000 | 0 | 0 | 1.0308 | 1.0308 | 0.034291 | 0.10308 | 6e-66
[30 empty] | -4642 | 8.9055e-306 | 100000000000 | 0 | 0 | 1.0321 | 1.0321 | 0.033467 | 0.10321 | 6e-66
[30 empty] | -4640 | 1.6264e-305 | 100000000000 | 0 | 0 | 1.0335 | 1.0335 | 0.03266 | 0.10335 | 6e-66
[30 empty] | -4638 | 2.9696e-305 | 100000000000 | 0 | 0 | 1.0348 | 1.0348 | 0.03187 | 0.10348 | 6e-66
[30 empty] | -4636 | 5.4207e-305 | 100000000000 | 0 | 0 | 1.0361 | 1.0361 | 0.031096 | 0.10361 | 6e-66
[30 empty] | -4634 | 9.8923e-305 | 100000000000 | 0 | 0 | 1.0374 | 1.0374 | 0.030338 | 0.10374 | 6e-66
[30 empty] | -4632 | 1.8048e-304 | 100000000000 | 0 | 0 | 1.0388 | 1.0388 | 0.029596 | 0.10388 | 6e-66
[30 empty] | -4630 | 3.2918e-304 | 100000000000 | 0 | 0 | 1.0401 | 1.0401 | 0.02887 | 0.10401 | 6e-66
[30 empty] | -4628 | 6.0026e-304 | 100000000000 | 0 | 0 | 1.0414 | 1.0414 | 0.028159 | 0.10414 | 6e-66
[30 empty] | -4626 | 1.0943e-303 | 100000000000 | 0 | 0 | 1.0427 | 1.0427 | 0.027463 | 0.10427 | 6e-66
[30 empty] | -4624 | 1.9944e-303 | 100000000000 | 0 | 0 | 1.0441 | 1.0441 | 0.026783 | 0.10441 | 6e-66
[30 empty] | -4622 | 3.6339e-303 | 100000000000 | 0 | 0 | 1.0454 | 1.0454 | 0.026116 | 0.10454 | 6e-66
[30 empty] | -4620 | 6.6195e-303 | 100000000000 | 0 | 0 | 1.0467 | 1.0467 | 0.025464 | 0.10467 | 6e-66
[30 empty] | -4618 | 1.2055e-302 | 100000000000 | 0 | 0 | 1.048 | 1.048 | 0.024827 | 0.1048 | 6e-66
[30 empty] | -4616 | 2.1948e-302 | 100000000000 | 0 | 0 | 1.0494 | 1.0494 | 0.024203 | 0.10494 | 6e-66
[30 empty] | -4614 | 3.9948e-302 | 100000000000 | 0 | 0 | 1.0507 | 1.0507 | 0.023592 | 0.10507 | 6e-66
[30 empty] | -4612 | 7.2694e-302 | 100000000000 | 0 | 0 | 1.052 | 1.052 | 0.022995 | 0.1052 | 6e-66
[30 empty] | -4610 | 1.3225e-301 | 100000000000 | 0 | 0 | 1.0533 | 1.0533 | 0.022411 | 0.10533 | 6e-66
[30 empty] | -4608 | 2.4053e-301 | 100000000000 | 0 | 0 | 1.0547 | 1.0547 | 0.021841 | 0.10547 | 6e-66
[30 empty] | -4606 | 4.3735e-301 | 100000000000 | 0 | 0 | 1.056 | 1.056 | 0.021282 | 0.1056 | 6e-66
[30 empty] | -4604 | 7.9501e-301 | 100000000000 | 0 | 0 | 1.0573 | 1.0573 | 0.020737 | 0.10573 | 6e-66
[30 empty] | -4602 | 1.4448e-300 | 100000000000 | 0 | 0 | 1.0586 | 1.0586 | 0.020203 | 0.10586 | 6e-66
[30 empty] | -4600 | 2.625e-300 | 100000000000 | 0 | 0 | 1.06 | 1.06 | 0.019682 | 0.106 | 6e-66
[30 empty] | -4598 | 4.7681e-300 | 100000000000 | 0 | 0 | 1.0613 | 1.0613 | 0.019172 | 0.10613 | 6e-66
[30 empty] | -4596 | 8.6585e-300 | 100000000000 | 0 | 0 | 1.0626 | 1.0626 | 0.018674 | 0.10626 | 6e-66
[30 empty] | -4594 | 1.5719e-299 | 100000000000 | 0 | 0 | 1.0639 | 1.0639 | 0.018187 | 0.10639 | 6e-66
[30 empty] | -4592 | 2.853e-299 | 100000000000 | 0 | 0 | 1.0653 | 1.0653 | 0.017711 | 0.10653 | 6e-66
[30 empty] | -4590 | 5.1768e-299 | 100000000000 | 0 | 0 | 1.0666 | 1.0666 | 0.017246 | 0.10666 | 6e-66
[30 empty] | -4588 | 9.391e-299 | 100000000000 | 0 | 0 | 1.0679 | 1.0679 | 0.016792 | 0.10679 | 6e-66
[30 empty] | -4586 | 1.7031e-298 | 100000000000 | 0 | 0 | 1.0692 | 1.0692 | 0.016349 | 0.10692 | 6e-66
[30 empty] | -4584 | 3.0879e-298 | 100000000000 | 0 | 0 | 1.0705 | 1.0705 | 0.015916 | 0.10705 | 6e-66
[30 empty] | -4582 | 5.5973e-298 | 100000000000 | 0 | 0 | 1.0719 | 1.0719 | 0.015493 | 0.10719 | 6e-66
[30 empty] | -4580 | 1.0143e-297 | 100000000000 | 0 | 0 | 1.0732 | 1.0732 | 0.01508 | 0.10732 | 6e-66
[30 empty] | -4578 | 1.8376e-297 | 100000000000 | 0 | 0 | 1.0745 | 1.0745 | 0.014676 | 0.10745 | 6e-66
[30 empty] | -4576 | 3.3284e-297 | 100000000000 | 0 | 0 | 1.0758 | 1.0758 | 0.014282 | 0.10758 | 6e-66
[30 empty] | -4574 | 6.0268e-297 | 100000000000 | 0 | 0 | 1.0772 | 1.0772 | 0.013898 | 0.10772 | 6e-66
[30 empty] | -4572 | 1.091e-296 | 100000000000 | 0 | 0 | 1.0785 | 1.0785 | 0.013523 | 0.10785 | 6e-66
[30 empty] | -4570 | 1.9745e-296 | 100000000000 | 0 | 0 | 1.0798 | 1.0798 | 0.013156 | 0.10798 | 6e-66
[30 empty] | -4568 | 3.5726e-296 | 100000000000 | 0 | 0 | 1.0811 | 1.0811 | 0.012799 | 0.10811 | 6e-66
[30 empty] | -4566 | 6.4624e-296 | 100000000000 | 0 | 0 | 1.0825 | 1.0825 | 0.01245 | 0.10825 | 6e-66
[30 empty] | -4564 | 1.1687e-295 | 100000000000 | 0 | 0 | 1.0838 | 1.0838 | 0.012109 | 0.10838 | 6e-66
[30 empty] | -4562 | 2.1129e-295 | 100000000000 | 0 | 0 | 1.0851 | 1.0851 | 0.011777 | 0.10851 | 6e-66
[30 empty] | -4560 | 3.8189e-295 | 100000000000 | 0 | 0 | 1.0864 | 1.0864 | 0.011453 | 0.10864 | 6e-66
[30 empty] | -4558 | 6.9008e-295 | 100000000000 | 0 | 0 | 1.0878 | 1.0878 | 0.011137 | 0.10878 | 6e-66
[30 empty] | -4556 | 1.2466e-294 | 100000000000 | 0 | 0 | 1.0891 | 1.0891 | 0.010829 | 0.10891 | 6e-66
[30 empty] | -4554 | 2.2515e-294 | 100000000000 | 0 | 0 | 1.0904 | 1.0904 | 0.010528 | 0.10904 | 6e-66
[30 empty] | -4552 | 4.0653e-294 | 100000000000 | 0 | 0 | 1.0917 | 1.0917 | 0.010235 | 0.10917 | 6e-66
[30 empty] | -4550 | 7.3383e-294 | 100000000000 | 0 | 0 | 1.0931 | 1.0931 | 0.0099489 | 0.10931 | 6e-66
[30 empty] | -4548 | 1.3243e-293 | 100000000000 | 0 | 0 | 1.0944 | 1.0944 | 0.0096701 | 0.10944 | 6e-66
[30 empty] | -4546 | 2.3893e-293 | 100000000000 | 0 | 0 | 1.0957 | 1.0957 | 0.0093983 | 0.10957 | 6e-66
[30 empty] | -4544 | 4.3096e-293 | 100000000000 | 0 | 0 | 1.097 | 1.097 | 0.0091333 | 0.1097 | 6e-66
[30 empty] | -4542 | 7.7713e-293 | 100000000000 | 0 | 0 | 1.0984 | 1.0984 | 0.008875 | 0.10984 | 6e-66
[30 empty] | -4540 | 1.401e-292 | 100000000000 | 0 | 0 | 1.0997 | 1.0997 | 0.0086233 | 0.10997 | 6e-66
[30 empty] | -4538 | 2.525e-292 | 100000000000 | 0 | 0 | 1.101 | 1.101 | 0.008378 | 0.1101 | 6e-66
[30 empty] | -4536 | 4.5497e-292 | 100000000000 | 0 | 0 | 1.1023 | 1.1023 | 0.0081389 | 0.11023 | 6e-66
[30 empty] | -4534 | 8.1957e-292 | 100000000000 | 0 | 0 | 1.1037 | 1.1037 | 0.007906 | 0.11037 | 6e-66
[30 empty] | -4532 | 1.476e-291 | 100000000000 | 0 | 0 | 1.105 | 1.105 | 0.0076791 | 0.1105 | 6e-66
[30 empty] | -4530 | 2.6574e-291 | 100000000000 | 0 | 0 | 1.1063 | 1.1063 | 0.007458 | 0.11063 | 6e-66
[30 empty] | -4528 | 4.7832e-291 | 100000000000 | 0 | 0 | 1.1076 | 1.1076 | 0.0072427 | 0.11076 | 6e-66
[30 empty] | -4526 | 8.6075e-291 | 100000000000 | 0 | 0 | 1.109 | 1.109 | 0.0070329 | 0.1109 | 6e-66
[30 empty] | -4524 | 1.5485e-290 | 100000000000 | 0 | 0 | 1.1103 | 1.1103 | 0.0068287 | 0.11103 | 6e-66
[30 empty] | -4522 | 2.7851e-290 | 100000000000 | 0 | 0 | 1.1116 | 1.1116 | 0.0066298 | 0.11116 | 6e-66
[30 empty] | -4520 | 5.0079e-290 | 100000000000 | 0 | 0 | 1.1129 | 1.1129 | 0.0064361 | 0.11129 | 6e-66
[30 empty] | -4518 | 9.0025e-290 | 100000000000 | 0 | 0 | 1.1143 | 1.1143 | 0.0062476 | 0.11143 | 6e-66
[30 empty] | -4516 | 1.6179e-289 | 100000000000 | 0 | 0 | 1.1156 | 1.1156 | 0.006064 | 0.11156 | 6e-66
[30 empty] | -4514 | 2.9069e-289 | 100000000000 | 0 | 0 | 1.1169 | 1.1169 | 0.0058853 | 0.11169 | 6e-66
[30 empty] | -4512 | 5.2215e-289 | 100000000000 | 0 | 0 | 1.1182 | 1.1182 | 0.0057114 | 0.11182 | 6e-66
[30 empty] | -4510 | 9.3765e-289 | 100000000000 | 0 | 0 | 1.1196 | 1.1196 | 0.0055421 | 0.11196 | 6e-66
[30 empty] | -4508 | 1.6834e-288 | 100000000000 | 0 | 0 | 1.1209 | 1.1209 | 0.0053774 | 0.11209 | 6e-66
[30 empty] | -4506 | 3.0214e-288 | 100000000000 | 0 | 0 | 1.1222 | 1.1222 | 0.0052171 | 0.11222 | 6e-66
[30 empty] | -4504 | 5.4215e-288 | 100000000000 | 0 | 0 | 1.1235 | 1.1235 | 0.0050612 | 0.11235 | 6e-66
[30 empty] | -4502 | 9.7257e-288 | 100000000000 | 0 | 0 | 1.1249 | 1.1249 | 0.0049095 | 0.11249 | 6e-66
[30 empty] | -4500 | 1.7442e-287 | 100000000000 | 0 | 0 | 1.1262 | 1.1262 | 0.0047619 | 0.11262 | 6e-66
[30 empty] | -4498 | 3.1274e-287 | 100000000000 | 0 | 0 | 1.1275 | 1.1275 | 0.0046184 | 0.11275 | 6e-66
[30 empty] | -4496 | 5.6059e-287 | 100000000000 | 0 | 0 | 1.1288 | 1.1288 | 0.0044787 | 0.11288 | 6e-66
[30 empty] | -4494 | 1.0046e-286 | 100000000000 | 0 | 0 | 1.1302 | 1.1302 | 0.004343 | 0.11302 | 6e-66
[30 empty] | -4492 | 1.7998e-286 | 100000000000 | 0 | 0 | 1.1315 | 1.1315 | 0.004211 | 0.11315 | 6e-66
[30 empty] | -4490 | 3.2237e-286 | 100000000000 | 0 | 0 | 1.1328 | 1.1328 | 0.0040826 | 0.11328 | 6e-66
[30 empty] | -4488 | 5.7725e-286 | 100000000000 | 0 | 0 | 1.1341 | 1.1341 | 0.0039578 | 0.11341 | 6e-66
[30 empty] | -4486 | 1.0334e-285 | 100000000000 | 0 | 0 | 1.1355 | 1.1355 | 0.0038365 | 0.11355 | 6e-66
[30 empty] | -4484 | 1.8495e-285 | 100000000000 | 0 | 0 | 1.1368 | 1.1368 | 0.0037186 | 0.11368 | 6e-66
[30 empty] | -4482 | 3.3092e-285 | 100000000000 | 0 | 0 | 1.1381 | 1.1381 | 0.0036039 | 0.11381 | 6e-66
[30 empty] | -4480 | 5.9195e-285 | 100000000000 | 0 | 0 | 1.1394 | 1.1394 | 0.0034926 | 0.11394 | 6e-66
[30 empty] | -4478 | 1.0586e-284 | 100000000000 | 0 | 0 | 1.1408 | 1.1408 | 0.0033843 | 0.11408 | 6e-66
[30 empty] | -4476 | 1.8926e-284 | 100000000000 | 0 | 0 | 1.1421 | 1.1421 | 0.0032791 | 0.11421 | 6e-66
[30 empty] | -4474 | 3.3829e-284 | 100000000000 | 0 | 0 | 1.1434 | 1.1434 | 0.003177 | 0.11434 | 6e-66
[30 empty] | -4472 | 6.0451e-284 | 100000000000 | 0 | 0 | 1.1447 | 1.1447 | 0.0030777 | 0.11447 | 6e-66
[30 empty] | -4470 | 1.0799e-283 | 100000000000 | 0 | 0 | 1.1461 | 1.1461 | 0.0029813 | 0.11461 | 6e-66
[30 empty] | -4468 | 1.9288e-283 | 100000000000 | 0 | 0 | 1.1474 | 1.1474 | 0.0028876 | 0.11474 | 6e-66
[30 empty] | -4466 | 3.4439e-283 | 100000000000 | 0 | 0 | 1.1487 | 1.1487 | 0.0027967 | 0.11487 | 6e-66
[30 empty] | -4464 | 6.1477e-283 | 100000000000 | 0 | 0 | 1.15 | 1.15 | 0.0027083 | 0.115 | 6e-66
[30 empty] | -4462 | 1.0971e-282 | 100000000000 | 0 | 0 | 1.1514 | 1.1514 | 0.0026226 | 0.11514 | 6e-66
[30 empty] | -4460 | 1.9574e-282 | 100000000000 | 0 | 0 | 1.1527 | 1.1527 | 0.0025393 | 0.11527 | 6e-66
[30 empty] | -4458 | 3.4915e-282 | 100000000000 | 0 | 0 | 1.154 | 1.154 | 0.0024584 | 0.1154 | 6e-66
[30 empty] | -4456 | 6.2261e-282 | 100000000000 | 0 | 0 | 1.1553 | 1.1553 | 0.00238 | 0.11553 | 6e-66
[30 empty] | -4454 | 1.11e-281 | 100000000000 | 0 | 0 | 1.1567 | 1.1567 | 0.0023038 | 0.11567 | 6e-66
[30 empty] | -4452 | 1.9783e-281 | 100000000000 | 0 | 0 | 1.158 | 1.158 | 0.0022299 | 0.1158 | 6e-66
[30 empty] | -4450 | 3.5251e-281 | 100000000000 | 0 | 0 | 1.1593 | 1.1593 | 0.0021581 | 0.11593 | 6e-66
[30 empty] | -4448 | 6.2795e-281 | 100000000000 | 0 | 0 | 1.1606 | 1.1606 | 0.0020885 | 0.11606 | 6e-66
[30 empty] | -4446 | 1.1183e-280 | 100000000000 | 0 | 0 | 1.162 | 1.162 | 0.0020209 | 0.1162 | 6e-66
[30 empty] | -4444 | 1.9911e-280 | 100000000000 | 0 | 0 | 1.1633 | 1.1633 | 0.0019554 | 0.11633 | 6e-66
[30 empty] | -4442 | 3.5442e-280 | 100000000000 | 0 | 0 | 1.1646 | 1.1646 | 0.0018918 | 0.11646 | 6e-66
[30 empty] | -4440 | 6.307e-280 | 100000000000 | 0 | 0 | 1.1659 | 1.1659 | 0.0018302 | 0.11659 | 6e-66
[30 empty] | -4438 | 1.1221e-279 | 100000000000 | 0 | 0 | 1.1673 | 1.1673 | 0.0017703 | 0.11673 | 6e-66
[30 empty] | -4436 | 1.9957e-279 | 100000000000 | 0 | 0 | 1.1686 | 1.1686 | 0.0017123 | 0.11686 | 6e-66
[30 empty] | -4434 | 3.5487e-279 | 100000000000 | 0 | 0 | 1.1699 | 1.1699 | 0.0016561 | 0.11699 | 6e-66
[30 empty] | -4432 | 6.3084e-279 | 100000000000 | 0 | 0 | 1.1712 | 1.1712 | 0.0016015 | 0.11712 | 6e-66
[30 empty] | -4430 | 1.1211e-278 | 100000000000 | 0 | 0 | 1.1726 | 1.1726 | 0.0015486 | 0.11726 | 6e-66
[30 empty] | -4428 | 1.992e-278 | 100000000000 | 0 | 0 | 1.1739 | 1.1739 | 0.0014974 | 0.11739 | 6e-66
[30 empty] | -4426 | 3.5384e-278 | 100000000000 | 0 | 0 | 1.1752 | 1.1752 | 0.0014477 | 0.11752 | 6e-66
[30 empty] | -4424 | 6.2836e-278 | 100000000000 | 0 | 0 | 1.1765 | 1.1765 | 0.0013995 | 0.11765 | 6e-66
[30 empty] | -4422 | 1.1156e-277 | 100000000000 | 0 | 0 | 1.1779 | 1.1779 | 0.0013528 | 0.11779 | 6e-66
[30 empty] | -4420 | 1.9801e-277 | 100000000000 | 0 | 0 | 1.1792 | 1.1792 | 0.0013076 | 0.11792 | 6e-66
[30 empty] | -4418 | 3.5136e-277 | 100000000000 | 0 | 0 | 1.1805 | 1.1805 | 0.0012637 | 0.11805 | 6e-66
[30 empty] | -4416 | 6.2331e-277 | 100000000000 | 0 | 0 | 1.1818 | 1.1818 | 0.0012213 | 0.11818 | 6e-66
[30 empty] | -4414 | 1.1055e-276 | 100000000000 | 0 | 0 | 1.1832 | 1.1832 | 0.0011801 | 0.11832 | 6e-66
[30 empty] | -4412 | 1.9601e-276 | 100000000000 | 0 | 0 | 1.1845 | 1.1845 | 0.0011403 | 0.11845 | 6e-66
[30 empty] | -4410 | 3.4744e-276 | 100000000000 | 0 | 0 | 1.1858 | 1.1858 | 0.0011016 | 0.11858 | 6e-66
[30 empty] | -4408 | 6.1573e-276 | 100000000000 | 0 | 0 | 1.1871 | 1.1871 | 0.0010642 | 0.11871 | 6e-66
[30 empty] | -4406 | 1.0909e-275 | 100000000000 | 0 | 0 | 1.1885 | 1.1885 | 0.001028 | 0.11885 | 6e-66
[30 empty] | -4404 | 1.9322e-275 | 100000000000 | 0 | 0 | 1.1898 | 1.1898 | 0.00099294 | 0.11898 | 6e-66
[30 empty] | -4402 | 3.4215e-275 | 100000000000 | 0 | 0 | 1.1911 | 1.1911 | 0.00095898 | 0.11911 | 6e-66
[30 empty] | -4400 | 6.0572e-275 | 100000000000 | 0 | 0 | 1.1924 | 1.1924 | 0.0009261 | 0.11924 | 6e-66
[30 empty] | -4398 | 1.072e-274 | 100000000000 | 0 | 0 | 1.1938 | 1.1938 | 0.00089427 | 0.11938 | 6e-66
[30 empty] | -4396 | 1.8969e-274 | 100000000000 | 0 | 0 | 1.1951 | 1.1951 | 0.00086346 | 0.11951 | 6e-66
[30 empty] | -4394 | 3.3554e-274 | 100000000000 | 0 | 0 | 1.1964 | 1.1964 | 0.00083363 | 0.11964 | 6e-66
[30 empty] | -4392 | 5.934e-274 | 100000000000 | 0 | 0 | 1.1977 | 1.1977 | 0.00080477 | 0.11977 | 6e-66
[30 empty] | -4390 | 1.0491e-273 | 100000000000 | 0 | 0 | 1.1991 | 1.1991 | 0.00077684 | 0.11991 | 6e-66
[30 empty] | -4388 | 1.8544e-273 | 100000000000 | 0 | 0 | 1.2004 | 1.2004 | 0.00074981 | 0.12004 | 6e-66
[30 empty] | -4386 | 3.277e-273 | 100000000000 | 0 | 0 | 1.2017 | 1.2017 | 0.00072366 | 0.12017 | 6e-66
[30 empty] | -4384 | 5.7893e-273 | 100000000000 | 0 | 0 | 1.203 | 1.203 | 0.00069836 | 0.1203 | 6e-66
[30 empty] | -4382 | 1.0225e-272 | 100000000000 | 0 | 0 | 1.2044 | 1.2044 | 0.00067388 | 0.12044 | 6e-66
[30 empty] | -4380 | 1.8054e-272 | 100000000000 | 0 | 0 | 1.2057 | 1.2057 | 0.00065021 | 0.12057 | 6e-66
[30 empty] | -4378 | 3.1871e-272 | 100000000000 | 0 | 0 | 1.207 | 1.207 | 0.00062731 | 0.1207 | 6e-66
[30 empty] | -4376 | 5.6246e-272 | 100000000000 | 0 | 0 | 1.2083 | 1.2083 | 0.00060517 | 0.12083 | 6e-66
[30 empty] | -4374 | 9.9238e-272 | 100000000000 | 0 | 0 | 1.2097 | 1.2097 | 0.00058375 | 0.12097 | 6e-66
[30 empty] | -4372 | 1.7505e-271 | 100000000000 | 0 | 0 | 1.211 | 1.211 | 0.00056305 | 0.1211 | 6e-66
[30 empty] | -4370 | 3.0868e-271 | 100000000000 | 0 | 0 | 1.2123 | 1.2123 | 0.00054303 | 0.12123 | 6e-66
[30 empty] | -4368 | 5.442e-271 | 100000000000 | 0 | 0 | 1.2136 | 1.2136 | 0.00052368 | 0.12136 | 6e-66
[30 empty] | -4366 | 9.5917e-271 | 100000000000 | 0 | 0 | 1.215 | 1.215 | 0.00050498 | 0.1215 | 6e-66
[30 empty] | -4364 | 1.6901e-270 | 100000000000 | 0 | 0 | 1.2163 | 1.2163 | 0.0004869 | 0.12163 | 6e-66
[30 empty] | -4362 | 2.9773e-270 | 100000000000 | 0 | 0 | 1.2176 | 1.2176 | 0.00046942 | 0.12176 | 6e-66
[30 empty] | -4360 | 5.2436e-270 | 100000000000 | 0 | 0 | 1.2189 | 1.2189 | 0.00045254 | 0.12189 | 6e-66
[30 empty] | -4358 | 9.2323e-270 | 100000000000 | 0 | 0 | 1.2203 | 1.2203 | 0.00043622 | 0.12203 | 6e-66
[30 empty] | -4356 | 1.6251e-269 | 100000000000 | 0 | 0 | 1.2216 | 1.2216 | 0.00042045 | 0.12216 | 6e-66
[30 empty] | -4354 | 2.8598e-269 | 100000000000 | 0 | 0 | 1.2229 | 1.2229 | 0.00040522 | 0.12229 | 6e-66
[30 empty] | -4352 | 5.0314e-269 | 100000000000 | 0 | 0 | 1.2242 | 1.2242 | 0.00039051 | 0.12242 | 6e-66
[30 empty] | -4350 | 8.8495e-269 | 100000000000 | 0 | 0 | 1.2256 | 1.2256 | 0.0003763 | 0.12256 | 6e-66
[30 empty] | -4348 | 1.5561e-268 | 100000000000 | 0 | 0 | 1.2269 | 1.2269 | 0.00036257 | 0.12269 | 6e-66
[30 empty] | -4346 | 2.7356e-268 | 100000000000 | 0 | 0 | 1.2282 | 1.2282 | 0.00034931 | 0.12282 | 6e-66
[30 empty] | -4344 | 4.8078e-268 | 100000000000 | 0 | 0 | 1.2295 | 1.2295 | 0.00033651 | 0.12295 | 6e-66
[30 empty] | -4342 | 8.4475e-268 | 100000000000 | 0 | 0 | 1.2309 | 1.2309 | 0.00032415 | 0.12309 | 6e-66
[30 empty] | -4340 | 1.4839e-267 | 100000000000 | 0 | 0 | 1.2322 | 1.2322 | 0.00031222 | 0.12322 | 6e-66
[30 empty] | -4338 | 2.6059e-267 | 100000000000 | 0 | 0 | 1.2335 | 1.2335 | 0.0003007 | 0.12335 | 6e-66
[30 empty] | -4336 | 4.5751e-267 | 100000000000 | 0 | 0 | 1.2348 | 1.2348 | 0.00028958 | 0.12348 | 6e-66
[30 empty] | -4334 | 8.0302e-267 | 100000000000 | 0 | 0 | 1.2362 | 1.2362 | 0.00027884 | 0.12362 | 6e-66
[30 empty] | -4332 | 1.4091e-266 | 100000000000 | 0 | 0 | 1.2375 | 1.2375 | 0.00026848 | 0.12375 | 6e-66
[30 empty] | -4330 | 2.472e-266 | 100000000000 | 0 | 0 | 1.2388 | 1.2388 | 0.00025849 | 0.12388 | 6e-66
[30 empty] | -4328 | 4.3356e-266 | 100000000000 | 0 | 0 | 1.2401 | 1.2401 | 0.00024884 | 0.12401 | 6e-66
[30 empty] | -4326 | 7.602e-266 | 100000000000 | 0 | 0 | 1.2415 | 1.2415 | 0.00023953 | 0.12415 | 6e-66
[30 empty] | -4324 | 1.3326e-265 | 100000000000 | 0 | 0 | 1.2428 | 1.2428 | 0.00023055 | 0.12428 | 6e-66
[30 empty] | -4322 | 2.3353e-265 | 100000000000 | 0 | 0 | 1.2441 | 1.2441 | 0.00022189 | 0.12441 | 6e-66
[30 empty] | -4320 | 4.0916e-265 | 100000000000 | 0 | 0 | 1.2454 | 1.2454 | 0.00021354 | 0.12454 | 6e-66
[30 empty] | -4318 | 7.1668e-265 | 100000000000 | 0 | 0 | 1.2468 | 1.2468 | 0.00020548 | 0.12468 | 6e-66
[30 empty] | -4316 | 1.255e-264 | 100000000000 | 0 | 0 | 1.2481 | 1.2481 | 0.00019771 | 0.12481 | 6e-66
[30 empty] | -4314 | 2.1971e-264 | 100000000000 | 0 | 0 | 1.2494 | 1.2494 | 0.00019021 | 0.12494 | 6e-66
[30 empty] | -4312 | 3.8453e-264 | 100000000000 | 0 | 0 | 1.2507 | 1.2507 | 0.00018298 | 0.12507 | 6e-66
[30 empty] | -4310 | 6.7284e-264 | 100000000000 | 0 | 0 | 1.2521 | 1.2521 | 0.00017602 | 0.12521 | 6e-66
[30 empty] | -4308 | 1.177e-263 | 100000000000 | 0 | 0 | 1.2534 | 1.2534 | 0.0001693 | 0.12534 | 6e-66
[30 empty] | -4306 | 2.0584e-263 | 100000000000 | 0 | 0 | 1.2547 | 1.2547 | 0.00016283 | 0.12547 | 6e-66
[30 empty] | -4304 | 3.5989e-263 | 100000000000 | 0 | 0 | 1.256 | 1.256 | 0.00015659 | 0.1256 | 6e-66
[30 empty] | -4302 | 6.2907e-263 | 100000000000 | 0 | 0 | 1.2574 | 1.2574 | 0.00015057 | 0.12574 | 6e-66
[30 empty] | -4300 | 1.0993e-262 | 100000000000 | 0 | 0 | 1.2587 | 1.2587 | 0.00014477 | 0.12587 | 6e-66
[30 empty] | -4298 | 1.9205e-262 | 100000000000 | 0 | 0 | 1.26 | 1.26 | 0.00013919 | 0.126 | 6e-66
[30 empty] | -4296 | 3.3544e-262 | 100000000000 | 0 | 0 | 1.2613 | 1.2613 | 0.00013381 | 0.12613 | 6e-66
[30 empty] | -4294 | 5.8572e-262 | 100000000000 | 0 | 0 | 1.2627 | 1.2627 | 0.00012862 | 0.12627 | 6e-66
[30 empty] | -4292 | 1.0225e-261 | 100000000000 | 0 | 0 | 1.264 | 1.264 | 0.00012363 | 0.1264 | 6e-66
[30 empty] | -4290 | 1.7844e-261 | 100000000000 | 0 | 0 | 1.2653 | 1.2653 | 0.00011882 | 0.12653 | 6e-66
[30 empty] | -4288 | 3.1134e-261 | 100000000000 | 0 | 0 | 1.2666 | 1.2666 | 0.00011418 | 0.12666 | 6e-66
[30 empty] | -4286 | 5.4308e-261 | 100000000000 | 0 | 0 | 1.268 | 1.268 | 0.00010972 | 0.1268 | 6e-66
[30 empty] | -4284 | 9.4707e-261 | 100000000000 | 0 | 0 | 1.2693 | 1.2693 | 0.00010542 | 0.12693 | 6e-66
[30 empty] | -4282 | 1.6511e-260 | 100000000000 | 0 | 0 | 1.2706 | 1.2706 | 0.00010128 | 0.12706 | 6e-66
[30 empty] | -4280 | 2.8779e-260 | 100000000000 | 0 | 0 | 1.2719 | 1.2719 | 9.7301e-05 | 0.12719 | 6e-66
[30 empty] | -4278 | 5.0147e-260 | 100000000000 | 0 | 0 | 1.2733 | 1.2733 | 9.3465e-05 | 0.12733 | 6e-66
[30 empty] | -4276 | 8.7359e-260 | 100000000000 | 0 | 0 | 1.2746 | 1.2746 | 8.9773e-05 | 0.12746 | 6e-66
[30 empty] | -4274 | 1.5214e-259 | 100000000000 | 0 | 0 | 1.2759 | 1.2759 | 8.6219e-05 | 0.12759 | 6e-66
[30 empty] | -4272 | 2.6491e-259 | 100000000000 | 0 | 0 | 1.2772 | 1.2772 | 8.2799e-05 | 0.12772 | 6e-66
[30 empty] | -4270 | 4.6112e-259 | 100000000000 | 0 | 0 | 1.2786 | 1.2786 | 7.9507e-05 | 0.12786 | 6e-66
[30 empty] | -4268 | 8.0247e-259 | 100000000000 | 0 | 0 | 1.2799 | 1.2799 | 7.634e-05 | 0.12799 | 6e-66
[30 empty] | -4266 | 1.3961e-258 | 100000000000 | 0 | 0 | 1.2812 | 1.2812 | 7.3292e-05 | 0.12812 | 6e-66
[30 empty] | -4264 | 2.4284e-258 | 100000000000 | 0 | 0 | 1.2825 | 1.2825 | 7.036e-05 | 0.12825 | 6e-66
[30 empty] | -4262 | 4.2227e-258 | 100000000000 | 0 | 0 | 1.2839 | 1.2839 | 6.7539e-05 | 0.12839 | 6e-66
[30 empty] | -4260 | 7.3409e-258 | 100000000000 | 0 | 0 | 1.2852 | 1.2852 | 6.4826e-05 | 0.12852 | 6e-66
[30 empty] | -4258 | 1.2758e-257 | 100000000000 | 0 | 0 | 1.2865 | 1.2865 | 6.2216e-05 | 0.12865 | 6e-66
[30 empty] | -4256 | 2.2168e-257 | 100000000000 | 0 | 0 | 1.2878 | 1.2878 | 5.9706e-05 | 0.12878 | 6e-66
[30 empty] | -4254 | 3.8508e-257 | 100000000000 | 0 | 0 | 1.2892 | 1.2892 | 5.7292e-05 | 0.12892 | 6e-66
[30 empty] | -4252 | 6.6875e-257 | 100000000000 | 0 | 0 | 1.2905 | 1.2905 | 5.4972e-05 | 0.12905 | 6e-66
[30 empty] | -4250 | 1.1611e-256 | 100000000000 | 0 | 0 | 1.2918 | 1.2918 | 5.274e-05 | 0.12918 | 6e-66
[30 empty] | -4248 | 2.0153e-256 | 100000000000 | 0 | 0 | 1.2931 | 1.2931 | 5.0595e-05 | 0.12931 | 6e-66
[30 empty] | -4246 | 3.4972e-256 | 100000000000 | 0 | 0 | 1.2945 | 1.2945 | 4.8532e-05 | 0.12945 | 6e-66
[30 empty] | -4244 | 6.067e-256 | 100000000000 | 0 | 0 | 1.2958 | 1.2958 | 4.655e-05 | 0.12958 | 6e-66
[30 empty] | -4242 | 1.0523e-255 | 100000000000 | 0 | 0 | 1.2971 | 1.2971 | 4.4645e-05 | 0.12971 | 6e-66
[30 empty] | -4240 | 1.8246e-255 | 100000000000 | 0 | 0 | 1.2984 | 1.2984 | 4.2814e-05 | 0.12984 | 6e-66
[30 empty] | -4238 | 3.1628e-255 | 100000000000 | 0 | 0 | 1.2998 | 1.2998 | 4.1054e-05 | 0.12998 | 6e-66
[30 empty] | -4236 | 5.4813e-255 | 100000000000 | 0 | 0 | 1.3011 | 1.3011 | 3.9364e-05 | 0.13011 | 6e-66
[30 empty] | -4234 | 9.4969e-255 | 100000000000 | 0 | 0 | 1.3024 | 1.3024 | 3.774e-05 | 0.13024 | 6e-66
[30 empty] | -4232 | 1.645e-254 | 100000000000 | 0 | 0 | 1.3037 | 1.3037 | 3.6179e-05 | 0.13037 | 6e-66
[30 empty] | -4230 | 2.8486e-254 | 100000000000 | 0 | 0 | 1.3051 | 1.3051 | 3.468e-05 | 0.13051 | 6e-66
[30 empty] | -4228 | 4.9316e-254 | 100000000000 | 0 | 0 | 1.3064 | 1.3064 | 3.324e-05 | 0.13064 | 6e-66
[30 empty] | -4226 | 8.5356e-254 | 100000000000 | 0 | 0 | 1.3077 | 1.3077 | 3.1858e-05 | 0.13077 | 6e-66
[30 empty] | -4224 | 1.4769e-253 | 100000000000 | 0 | 0 | 1.309 | 1.309 | 3.053e-05 | 0.1309 | 6e-66
[30 empty] | -4222 | 2.555e-253 | 100000000000 | 0 | 0 | 1.3104 | 1.3104 | 2.9255e-05 | 0.13104 | 6e-66
[30 empty] | -4220 | 4.4187e-253 | 100000000000 | 0 | 0 | 1.3117 | 1.3117 | 2.803e-05 | 0.13117 | 6e-66
[30 empty] | -4218 | 7.6398e-253 | 100000000000 | 0 | 0 | 1.313 | 1.313 | 2.6855e-05 | 0.1313 | 6e-66
[30 empty] | -4216 | 1.3206e-252 | 100000000000 | 0 | 0 | 1.3143 | 1.3143 | 2.5727e-05 | 0.13143 | 6e-66
[30 empty] | -4214 | 2.2821e-252 | 100000000000 | 0 | 0 | 1.3157 | 1.3157 | 2.4644e-05 | 0.13157 | 6e-66
[30 empty] | -4212 | 3.9426e-252 | 100000000000 | 0 | 0 | 1.317 | 1.317 | 2.3604e-05 | 0.1317 | 6e-66
[30 empty] | -4210 | 6.8097e-252 | 100000000000 | 0 | 0 | 1.3183 | 1.3183 | 2.2606e-05 | 0.13183 | 6e-66
[30 empty] | -4208 | 1.1759e-251 | 100000000000 | 0 | 0 | 1.3196 | 1.3196 | 2.1649e-05 | 0.13196 | 6e-66
[30 empty] | -4206 | 2.0299e-251 | 100000000000 | 0 | 0 | 1.321 | 1.321 | 2.073e-05 | 0.1321 | 6e-66
[30 empty] | -4204 | 3.5033e-251 | 100000000000 | 0 | 0 | 1.3223 | 1.3223 | 1.9849e-05 | 0.13223 | 6e-66
[30 empty] | -4202 | 6.0447e-251 | 100000000000 | 0 | 0 | 1.3236 | 1.3236 | 1.9003e-05 | 0.13236 | 6e-66
[30 empty] | -4200 | 1.0427e-250 | 100000000000 | 0 | 0 | 1.3249 | 1.3249 | 1.8192e-05 | 0.13249 | 6e-66
[30 empty] | -4198 | 1.7981e-250 | 100000000000 | 0 | 0
[30 empty] | -4196 | 3.1001e-250 | 100000000000 | 0 | 0
[30 empty] | -4194 | 5.3433e-250 | 100000000000 | 0 | 0
[30 empty] | -4192 | 9.2075e-250 | 100000000000 | 0 | 0
[30 empty] | -4190 | 1.5862e-249 | 100000000000 | 0 | 0
[30 empty] | -4188 | 2.7319e-249 | 100000000000 | 0 | 0
[30 empty] | -4186 | 4.7038e-249 | 100000000000 | 0 | 0
[30 empty] | -4184 | 8.097e-249 | 100000000000 | 0 | 0
[30 empty] | -4182 | 1.3934e-248 | 100000000000 | 0 | 0
[30 empty] | -4180 | 2.3974e-248 | 100000000000 | 0 | 0
[30 empty] | -4178 | 4.1236e-248 | 100000000000 | 0 | 0
[30 empty] | -4176 | 7.091e-248 | 100000000000 | 0 | 0
[30 empty] | -4174 | 1.219e-247 | 100000000000 | 0 | 0
[30 empty] | -4172 | 2.0952e-247 | 100000000000 | 0 | 0
[30 empty] | -4170 | 3.6001e-247 | 100000000000 | 0 | 0
[30 empty] | -4168 | 6.1842e-247 | 100000000000 | 0 | 0
[30 empty] | -4166 | 1.0621e-246 | 100000000000 | 0 | 0
[30 empty] | -4164 | 1.8235e-246 | 100000000000 | 0 | 0
[30 empty] | -4162 | 3.1299e-246 | 100000000000 | 0 | 0
[30 empty] | -4160 | 5.3711e-246 | 100000000000 | 0 | 0
[30 empty] | -4158 | 9.2145e-246 | 100000000000 | 0 | 0
[30 empty] | -4156 | 1.5804e-245 | 100000000000 | 0 | 0
[30 empty] | -4154 | 2.7099e-245 | 100000000000 | 0 | 0
[30 empty] | -4152 | 4.6455e-245 | 100000000000 | 0 | 0
[30 empty] | -4150 | 7.9614e-245 | 100000000000 | 0 | 0
[30 empty] | -4148 | 1.3641e-244 | 100000000000 | 0 | 0
[30 empty] | -4146 | 2.3365e-244 | 100000000000 | 0 | 0
[30 empty] | -4144 | 4.0013e-244 | 100000000000 | 0 | 0
[30 empty] | -4142 | 6.8503e-244 | 100000000000 | 0 | 0
[30 empty] | -4140 | 1.1725e-243 | 100000000000 | 0 | 0
[30 empty] | -4138 | 2.0063e-243 | 100000000000 | 0 | 0
[30 empty] | -4136 | 3.4321e-243 | 100000000000 | 0 | 0
[30 empty] | -4134 | 5.8697e-243 | 100000000000 | 0 | 0
[30 empty] | -4132 | 1.0036e-242 | 100000000000 | 0 | 0
[30 empty] | -4130 | 1.7155e-242 | 100000000000 | 0 | 0
[30 empty] | -4128 | 2.9317e-242 | 100000000000 | 0 | 0
[30 empty] | -4126 | 5.0087e-242 | 100000000000 | 0 | 0
[30 empty] | -4124 | 8.5551e-242 | 100000000000 | 0 | 0
[30 empty] | -4122 | 1.4609e-241 | 100000000000 | 0 | 0
[30 empty] | -4120 | 2.4939e-241 | 100000000000 | 0 | 0
[30 empty] | -4118 | 4.2563e-241 | 100000000000 | 0 | 0
[30 empty] | -4116 | 7.2624e-241 | 100000000000 | 0 | 0
[30 empty] | -4114 | 1.2388e-240 | 100000000000 | 0 | 0
[30 empty] | -4112 | 2.1127e-240 | 100000000000 | 0 | 0
[30 empty] | -4110 | 3.6019e-240 | 100000000000 | 0 | 0
[30 empty] | -4108 | 6.1394e-240 | 100000000000 | 0 | 0
[30 empty] | -4106 | 1.0462e-239 | 100000000000 | 0 | 0
[30 empty] | -4104 | 1.7823e-239 | 100000000000 | 0 | 0
[30 empty] | -4102 | 3.0355e-239 | 100000000000 | 0 | 0
[30 empty] | -4100 | 5.1686e-239 | 100000000000 | 0 | 0
[30 empty] | -4098 | 8.7984e-239 | 100000000000 | 0 | 0
[30 empty] | -4096 | 1.4973e-238 | 100000000000 | 0 | 0
[30 empty] | -4094 | 2.5476e-238 | 100000000000 | 0 | 0
[30 empty] | -4092 | 4.3333e-238 | 100000000000 | 0 | 0
[30 empty] | -4090 | 7.3688e-238 | 100000000000 | 0 | 0
[30 empty] | -4088 | 1.2528e-237 | 100000000000 | 0 | 0
[30 empty] | -4086 | 2.1292e-237 | 100000000000 | 0 | 0
[30 empty] | -4084 | 3.6179e-237 | 100000000000 | 0 | 0
[30 empty] | -4082 | 6.1459e-237 | 100000000000 | 0 | 0
[30 empty] | -4080 | 1.0438e-236 | 100000000000 | 0 | 0
[30 empty] | -4078 | 1.7722e-236 | 100000000000 | 0 | 0
[30 empty] | -4076 | 3.0081e-236 | 100000000000 | 0 | 0
[30 empty] | -4074 | 5.1047e-236 | 100000000000 | 0 | 0
[30 empty] | -4072 | 8.6604e-236 | 100000000000 | 0 | 0
[30 empty] | -4070 | 1.4689e-235 | 100000000000 | 0 | 0
[30 empty] | -4068 | 2.4907e-235 | 100000000000 | 0 | 0
[30 empty] | -4066 | 4.2224e-235 | 100000000000 | 0 | 0
[30 empty] | -4064 | 7.156e-235 | 100000000000 | 0 | 0
[30 empty] | -4062 | 1.2125e-234 | 100000000000 | 0 | 0
[30 empty] | -4060 | 2.0538e-234 | 100000000000 | 0 | 0
[30 empty] | -4058 | 3.478e-234 | 100000000000 | 0 | 0
[30 empty] | -4056 | 5.8884e-234 | 100000000000 | 0 | 0
[30 empty] | -4054 | 9.9666e-234 | 100000000000 | 0 | 0
[30 empty] | -4052 | 1.6865e-233 | 100000000000 | 0 | 0
[30 empty] | -4050 | 2.853e-233 | 100000000000 | 0 | 0
[30 empty] | -4048 | 4.8252e-233 | 100000000000 | 0 | 0
[30 empty] | -4046 | 8.1586e-233 | 100000000000 | 0 | 0
[30 empty] | -4044 | 1.3791e-232 | 100000000000 | 0 | 0
[30 empty] | -4042 | 2.3307e-232 | 100000000000 | 0 | 0
[30 empty] | -4040 | 3.9377e-232 | 100000000000 | 0 | 0
[30 empty] | -4038 | 6.651e-232 | 100000000000 | 0 | 0
[30 empty] | -4036 | 1.1231e-231 | 100000000000 | 0 | 0
[30 empty] | -4034 | 1.896e-231 | 100000000000 | 0 | 0
[30 empty] | -4032 | 3.2e-231 | 100000000000 | 0 | 0
[30 empty] | -4030 | 5.3995e-231 | 100000000000 | 0 | 0
[30 empty] | -4028 | 9.1083e-231 | 100000000000 | 0 | 0
[30 empty] | -4026 | 1.5361e-230 | 100000000000 | 0 | 0
[30 empty] | -4024 | 2.5898e-230 | 100000000000 | 0 | 0
[30 empty] | -4022 | 4.3653e-230 | 100000000000 | 0 | 0
[30 empty] | -4020 | 7.3561e-230 | 100000000000 | 0 | 0
[30 empty] | -4018 | 1.2393e-229 | 100000000000 | 0 | 0
[30 empty] | -4016 | 2.0873e-229 | 100000000000 | 0 | 0
[30 empty] | -4014 | 3.5146e-229 | 100000000000 | 0 | 0
[30 empty] | -4012 | 5.9164e-229 | 100000000000 | 0 | 0
[30 empty] | -4010 | 9.957e-229 | 100000000000 | 0 | 0
[30 empty] | -4008 | 1.6753e-228 | 100000000000 | 0 | 0
[30 empty] | -4006 | 2.8179e-228 | 100000000000 | 0 | 0
[30 empty] | -4004 | 4.7387e-228 | 100000000000 | 0 | 0
[30 empty] | -4002 | 7.9667e-228 | 100000000000 | 0 | 0
[30 empty] | -4000 | 1.339e-227 | 100000000000 | 0 | 0
[30 empty] | -3998 | 2.25e-227 | 100000000000 | 0 | 0
[30 empty] | -3996 | 3.7797e-227 | 100000000000 | 0 | 0
[30 empty] | -3994 | 6.3479e-227 | 100000000000 | 0 | 0
[30 empty] | -3992 | 1.0658e-226 | 100000000000 | 0 | 0
[30 empty] | -3990 | 1.7891e-226 | 100000000000 | 0 | 0
[30 empty] | -3988 | 3.0023e-226 | 100000000000 | 0 | 0
[30 empty] | -3986 | 5.037e-226 | 100000000000 | 0 | 0
[30 empty] | -3984 | 8.4485e-226 | 100000000000 | 0 | 0
[30 empty] | -3982 | 1.4167e-225 | 100000000000 | 0 | 0
[30 empty] | -3980 | 2.3749e-225 | 100000000000 | 0 | 0
[30 empty] | -3978 | 3.9803e-225 | 100000000000 | 0 | 0
[30 empty] | -3976 | 6.6692e-225 | 100000000000 | 0 | 0
[30 empty] | -3974 | 1.1172e-224 | 100000000000 | 0 | 0
[30 empty] | -3972 | 1.8709e-224 | 100000000000 | 0 | 0
[30 empty] | -3970 | 3.1322e-224 | 100000000000 | 0 | 0
[30 empty] | -3968 | 5.2427e-224 | 100000000000 | 0 | 0
[30 empty] | -3966 | 8.773e-224 | 100000000000 | 0 | 0
[30 empty] | -3964 | 1.4677e-223 | 100000000000 | 0 | 0
[30 empty] | -3962 | 2.4547e-223 | 100000000000 | 0 | 0
[30 empty] | -3960 | 4.1043e-223 | 100000000000 | 0 | 0
[30 empty] | -3958 | 6.8609e-223 | 100000000000 | 0 | 0
[30 empty] | -3956 | 1.1466e-222 | 100000000000 | 0 | 0
[30 empty] | -3954 | 1.9157e-222 | 100000000000 | 0 | 0
[30 empty] | -3952 | 3.1998e-222 | 100000000000 | 0 | 0
[30 empty] | -3950 | 5.3433e-222 | 100000000000 | 0 | 0
[30 empty] | -3948 | 8.9205e-222 | 100000000000 | 0 | 0
[30 empty] | -3946 | 1.4888e-221 | 100000000000 | 0 | 0
[30 empty] | -3944 | 2.4843e-221 | 100000000000 | 0 | 0
[30 empty] | -3942 | 4.1442e-221 | 100000000000 | 0 | 0
[30 empty] | -3940 | 6.9113e-221 | 100000000000 | 0 | 0
[30 empty] | -3938 | 1.1523e-220 | 100000000000 | 0 | 0
[30 empty] | -3936 | 1.9208e-220 | 100000000000 | 0 | 0
[30 empty] | -3934 | 3.2008e-220 | 100000000000 | 0 | 0
[30 empty] | -3932 | 5.3325e-220 | 100000000000 | 0 | 0
[30 empty] | -3930 | 8.8817e-220 | 100000000000 | 0 | 0
[30 empty] | -3928 | 1.4789e-219 | 100000000000 | 0 | 0
[30 empty] | -3926 | 2.4619e-219 | 100000000000 | 0 | 0
[30 empty] | -3924 | 4.0973e-219 | 100000000000 | 0 | 0
[30 empty] | -3922 | 6.8173e-219 | 100000000000 | 0 | 0
[30 empty] | -3920 | 1.134e-218 | 100000000000 | 0 | 0
[30 empty] | -3918 | 1.8858e-218 | 100000000000 | 0 | 0
[30 empty] | -3916 | 3.1352e-218 | 100000000000 | 0 | 0
[30 empty] | -3914 | 5.211e-218 | 100000000000 | 0 | 0
[30 empty] | -3912 | 8.6591e-218 | 100000000000 | 0 | 0
[30 empty] | -3910 | 1.4385e-217 | 100000000000 | 0 | 0
[30 empty] | -3908 | 2.3891e-217 | 100000000000 | 0 | 0
[30 empty] | -3906 | 3.9667e-217 | 100000000000 | 0 | 0
[30 empty] | -3904 | 6.5846e-217 | 100000000000 | 0 | 0
[30 empty] | -3902 | 1.0927e-216 | 100000000000 | 0 | 0
[30 empty] | -3900 | 1.8129e-216 | 100000000000 | 0 | 0
[30 empty] | -3898 | 3.0071e-216 | 100000000000 | 0 | 0
[30 empty] | -3896 | 4.9864e-216 | 100000000000 | 0 | 0
[30 empty] | -3894 | 8.2664e-216 | 100000000000 | 0 | 0
[30 empty] | -3892 | 1.3701e-215 | 100000000000 | 0 | 0
[30 empty] | -3890 | 2.2701e-215 | 100000000000 | 0 | 0
[30 empty] | -3888 | 3.7604e-215 | 100000000000 | 0 | 0
[30 empty] | -3886 | 6.2276e-215 | 100000000000 | 0 | 0
[30 empty] | -3884 | 1.0311e-214 | 100000000000 | 0 | 0
[30 empty] | -3882 | 1.7066e-214 | 100000000000 | 0 | 0
[30 empty] | -3880 | 2.8241e-214 | 100000000000 | 0 | 0
[30 empty] | -3878 | 4.6721e-214 | 100000000000 | 0 | 0
[30 empty] | -3876 | 7.7274e-214 | 100000000000 | 0 | 0
[30 empty] | -3874 | 1.2777e-213 | 100000000000 | 0 | 0
[30 empty] | -3872 | 2.1122e-213 | 100000000000 | 0 | 0
[30 empty] | -3870 | 3.4907e-213 | 100000000000 | 0 | 0
[30 empty] | -3868 | 5.7673e-213 | 100000000000 | 0 | 0
[30 empty] | -3866 | 9.5264e-213 | 100000000000 | 0 | 0
[30 empty] | -3864 | 1.5732e-212 | 100000000000 | 0 | 0
[30 empty] | -3862 | 2.5972e-212 | 100000000000 | 0 | 0
[30 empty] | -3860 | 4.2866e-212 | 100000000000 | 0 | 0
[30 empty] | -3858 | 7.0732e-212 | 100000000000 | 0 | 0
[30 empty] | -3856 | 1.1668e-211 | 100000000000 | 0 | 0
[30 empty] | -3854 | 1.9244e-211 | 100000000000 | 0 | 0
[30 empty] | -3852 | 3.1729e-211 | 100000000000 | 0 | 0
[30 empty] | -3850 | 5.23e-211 | 100000000000 | 0 | 0
[30 empty] | -3848 | 8.6187e-211 | 100000000000 | 0 | 0
[30 empty] | -3846 | 1.4199e-210 | 100000000000 | 0 | 0
[30 empty] | -3844 | 2.3387e-210 | 100000000000 | 0 | 0
[30 empty] | -3842 | 3.8511e-210 | 100000000000 | 0 | 0
[30 empty] | -3840 | 6.3397e-210 | 100000000000 | 0 | 0
[30 empty] | -3838 | 1.0434e-209 | 100000000000 | 0 | 0
[30 empty] | -3836 | 1.7168e-209 | 100000000000 | 0 | 0
[30 empty] | -3834 | 2.824e-209 | 100000000000 | 0 | 0
[30 empty] | -3832 | 4.6441e-209 | 100000000000 | 0 | 0
[30 empty] | -3830 | 7.6353e-209 | 100000000000 | 0 | 0
[30 empty] | -3828 | 1.255e-208 | 100000000000 | 0 | 0
[30 empty] | -3826 | 2.0622e-208 | 100000000000 | 0 | 0
[30 empty] | -3824 | 3.3878e-208 | 100000000000 | 0 | 0
[30 empty] | -3822 | 5.5641e-208 | 100000000000 | 0 | 0
[30 empty] | -3820 | 9.136e-208 | 100000000000 | 0 | 0
[30 empty] | -3818 | 1.4997e-207 | 100000000000 | 0 | 0
[30 empty] | -3816 | 2.4612e-207 | 100000000000 | 0 | 0
[30 empty] | -3814 | 4.038e-207 | 100000000000 | 0 | 0
[30 empty] | -3812 | 6.6233e-207 | 100000000000 | 0 | 0
[30 empty] | -3810 | 1.0861e-206 | 100000000000 | 0 | 0
[30 empty] | -3808 | 1.7806e-206 | 100000000000 | 0 | 0
[30 empty] | -3806 | 2.9183e-206 | 100000000000 | 0 | 0
[30 empty] | -3804 | 4.7818e-206 | 100000000000 | 0 | 0
[30 empty] | -3802 | 7.8331e-206 | 100000000000 | 0 | 0
[30 empty] | -3800 | 1.2828e-205 | 100000000000 | 0 | 0
[30 empty] | -3798 | 2.1003e-205 | 100000000000 | 0 | 0
[30 empty] | -3796 | 3.4379e-205 | 100000000000 | 0 | 0
[30 empty] | -3794 | 5.6259e-205 | 100000000000 | 0 | 0
[30 empty] | -3792 | 9.204e-205 | 100000000000 | 0 | 0
[30 empty] | -3790 | 1.5054e-204 | 100000000000 | 0 | 0
[30 empty] | -3788 | 2.4615e-204 | 100000000000 | 0 | 0
[30 empty] | -3786 | 4.0239e-204 | 100000000000 | 0 | 0
[30 empty] | -3784 | 6.5763e-204 | 100000000000 | 0 | 0
[30 empty] | -3782 | 1.0745e-203 | 100000000000 | 0 | 0
[30 empty] | -3780 | 1.7551e-203 | 100000000000 | 0 | 0
[30 empty] | -3778 | 2.8662e-203 | 100000000000 | 0 | 0
[30 empty] | -3776 | 4.6793e-203 | 100000000000 | 0 | 0
[30 empty] | -3774 | 7.6375e-203 | 100000000000 | 0 | 0
[30 empty] | -3772 | 1.2463e-202 | 100000000000 | 0 | 0
[30 empty] | -3770 | 2.0331e-202 | 100000000000 | 0 | 0
[30 empty] | -3768 | 3.3157e-202 | 100000000000 | 0 | 0
[30 empty] | -3766 | 5.4063e-202 | 100000000000 | 0 | 0
[30 empty] | -3764 | 8.8126e-202 | 100000000000 | 0 | 0
[30 empty] | -3762 | 1.4361e-201 | 100000000000 | 0 | 0
[30 empty] | -3760 | 2.3398e-201 | 100000000000 | 0 | 0
[30 empty] | -3758 | 3.811e-201 | 100000000000 | 0 | 0
[30 empty] | -3756 | 6.2058e-201 | 100000000000 | 0 | 0
[30 empty] | -3754 | 1.0103e-200 | 100000000000 | 0 | 0
[30 empty] | -3752 | 1.6442e-200 | 100000000000 | 0 | 0
[30 empty] | -3750 | 2.6754e-200 | 100000000000 | 0 | 0
[30 empty] | -3748 | 4.352e-200 | 100000000000 | 0 | 0
[30 empty] | -3746 | 7.0774e-200 | 100000000000 | 0 | 0
[30 empty] | -3744 | 1.1507e-199 | 100000000000 | 0 | 0
[30 empty] | -3742 | 1.8703e-199 | 100000000000 | 0 | 0
[30 empty] | -3740 | 3.0393e-199 | 100000000000 | 0 | 0
[30 empty] | -3738 | 4.9375e-199 | 100000000000 | 0 | 0
[30 empty] | -3736 | 8.0193e-199 | 100000000000 | 0 | 0
[30 empty] | -3734 | 1.3021e-198 | 100000000000 | 0 | 0
[30 empty] | -3732 | 2.1137e-198 | 100000000000 | 0 | 0
[30 empty] | -3730 | 3.4304e-198 | 100000000000 | 0 | 0
[30 empty] | -3728 | 5.5656e-198 | 100000000000 | 0 | 0
[30 empty] | -3726 | 9.0277e-198 | 100000000000 | 0 | 0
[30 empty] | -3724 | 1.464e-197 | 100000000000 | 0 | 0
[30 empty] | -3722 | 2.3734e-197 | 100000000000 | 0 | 0
[30 empty] | -3720 | 3.8467e-197 | 100000000000 | 0 | 0
[30 empty] | -3718 | 6.2331e-197 | 100000000000 | 0 | 0
[30 empty] | -3716 | 1.0097e-196 | 100000000000 | 0 | 0
[30 empty] | -3714 | 1.6353e-196 | 100000000000 | 0 | 0
[30 empty] | -3712 | 2.6477e-196 | 100000000000 | 0 | 0
[30 empty] | -3710 | 4.2857e-196 | 100000000000 | 0 | 0
[30 empty] | -3708 | 6.9354e-196 | 100000000000 | 0 | 0
[30 empty] | -3706 | 1.122e-195 | 100000000000 | 0 | 0
[30 empty] | -3704 | 1.8148e-195 | 100000000000 | 0 | 0
[30 empty] | -3702 | 2.9346e-195 | 100000000000 | 0 | 0
[30 empty] | -3700 | 4.744e-195 | 100000000000 | 0 | 0
[30 empty] | -3698 | 7.667e-195 | 100000000000 | 0 | 0
[30 empty] | -3696 | 1.2388e-194 | 100000000000 | 0 | 0
[30 empty] | -3694 | 2.001e-194 | 100000000000 | 0 | 0
[30 empty] | -3692 | 3.2315e-194 | 100000000000 | 0 | 0
[30 empty] | -3690 | 5.2172e-194 | 100000000000 | 0 | 0
[30 empty] | -3688 | 8.4209e-194 | 100000000000 | 0 | 0
[30 empty] | -3686 | 1.3588e-193 | 100000000000 | 0 | 0
[30 empty] | -3684 | 2.1921e-193 | 100000000000 | 0 | 0
[30 empty] | -3682 | 3.5355e-193 | 100000000000 | 0 | 0
[30 empty] | -3680 | 5.7006e-193 | 100000000000 | 0 | 0
[30 empty] | -3678 | 9.1892e-193 | 100000000000 | 0 | 0
[30 empty] | -3676 | 1.4809e-192 | 100000000000 | 0 | 0
[30 empty] | -3674 | 2.3859e-192 | 100000000000 | 0 | 0
[30 empty] | -3672 | 3.843e-192 | 100000000000 | 0 | 0
[30 empty] | -3670 | 6.1884e-192 | 100000000000 | 0 | 0
[30 empty] | -3668 | 9.9626e-192 | 100000000000 | 0 | 0
[30 empty] | -3666 | 1.6034e-191 | 100000000000 | 0 | 0
[30 empty] | -3664 | 2.58e-191 | 100000000000 | 0 | 0
[30 empty] | -3662 | 4.1503e-191 | 100000000000 | 0 | 0
[30 empty] | -3660 | 6.6746e-191 | 100000000000 | 0 | 0
[30 empty] | -3658 | 1.0731e-190 | 100000000000 | 0 | 0
[30 empty] | -3656 | 1.7249e-190 | 100000000000 | 0 | 0
[30 empty] | -3654 | 2.7719e-190 | 100000000000 | 0 | 0
[30 empty] | -3652 | 4.4532e-190 | 100000000000 | 0 | 0
[30 empty] | -3650 | 7.1523e-190 | 100000000000 | 0 | 0
[30 empty] | -3648 | 1.1485e-189 | 100000000000 | 0 | 0
[30 empty] | -3646 | 1.8436e-189 | 100000000000 | 0 | 0
[30 empty] | -3644 | 2.9588e-189 | 100000000000 | 0 | 0
[30 empty] | -3642 | 4.7472e-189 | 100000000000 | 0 | 0
[30 empty] | -3640 | 7.6147e-189 | 100000000000 | 0 | 0
[30 empty] | -3638 | 1.2211e-188 | 100000000000 | 0 | 0
[30 empty] | -3636 | 1.9577e-188 | 100000000000 | 0 | 0
[30 empty] | -3634 | 3.1378e-188 | 100000000000 | 0 | 0
[30 empty] | -3632 | 5.028e-188 | 100000000000 | 0 | 0
[30 empty] | -3630 | 8.0546e-188 | 100000000000 | 0 | 0
[30 empty] | -3628 | 1.29e-187 | 100000000000 | 0 | 0
[30 empty] | -3626 | 2.0654e-187 | 100000000000 | 0 | 0
[30 empty] | -3624 | 3.3062e-187 | 100000000000 | 0 | 0
[30 empty] | -3622 | 5.2908e-187 | 100000000000 | 0 | 0
[30 empty] | -3620 | 8.4647e-187 | 100000000000 | 0 | 0
[30 empty] | -3618 | 1.3539e-186 | 100000000000 | 0 | 0
[30 empty] | -3616 | 2.165e-186 | 100000000000 | 0 | 0
[30 empty] | -3614 | 3.461e-186 | 100000000000 | 0 | 0
[30 empty] | -3612 | 5.5315e-186 | 100000000000 | 0 | 0
[30 empty] | -3610 | 8.8383e-186 | 100000000000 | 0 | 0
[30 empty] | -3608 | 1.4118e-185 | 100000000000 | 0 | 0
[30 empty] | -3606 | 2.2546e-185 | 100000000000 | 0 | 0
[30 empty] | -3604 | 3.5997e-185 | 100000000000 | 0 | 0
[30 empty] | -3602 | 5.7457e-185 | 100000000000 | 0 | 0
[30 empty] | -3600 | 9.1686e-185 | 100000000000 | 0 | 0
[30 empty] | -3598 | 1.4627e-184 | 100000000000 | 0 | 0
[30 empty] | -3596 | 2.3328e-184 | 100000000000 | 0 | 0
[30 empty] | -3594 | 3.7197e-184 | 100000000000 | 0 | 0
[30 empty] | -3592 | 5.9295e-184 | 100000000000 | 0 | 0
[30 empty] | -3590 | 9.4497e-184 | 100000000000 | 0 | 0
[30 empty] | -3588 | 1.5056e-183 | 100000000000 | 0 | 0
[30 empty] | -3586 | 2.3981e-183 | 100000000000 | 0 | 0
[30 empty] | -3584 | 3.8189e-183 | 100000000000 | 0 | 0
[30 empty] | -3582 | 6.0797e-183 | 100000000000 | 0 | 0
[30 empty] | -3580 | 9.6764e-183 | 100000000000 | 0 | 0
[30 empty] | -3578 | 1.5397e-182 | 100000000000 | 0 | 0
[30 empty] | -3576 | 2.4493e-182 | 100000000000 | 0 | 0
[30 empty] | -3574 | 3.8953e-182 | 100000000000 | 0 | 0
[30 empty] | -3572 | 6.1933e-182 | 100000000000 | 0 | 0
[30 empty] | -3570 | 9.8445e-182 | 100000000000 | 0 | 0
[30 empty] | -3568 | 1.5644e-181 | 100000000000 | 0 | 0
[30 empty] | -3566 | 2.4854e-181 | 100000000000 | 0 | 0
[30 empty] | -3564 | 3.9476e-181 | 100000000000 | 0 | 0
[30 empty] | -3562 | 6.2683e-181 | 100000000000 | 0 | 0
[30 empty] | -3560 | 9.9508e-181 | 100000000000 | 0 | 0
[30 empty] | -3558 | 1.5793e-180 | 100000000000 | 0 | 0
[30 empty] | -3556 | 2.5057e-180 | 100000000000 | 0 | 0
[30 empty] | -3554 | 3.9747e-180 | 100000000000 | 0 | 0
[30 empty] | -3552 | 6.3032e-180 | 100000000000 | 0 | 0
[30 empty] | -3550 | 9.9931e-180 | 100000000000 | 0 | 0
[30 empty] | -3548 | 1.5839e-179 | 100000000000 | 0 | 0
[30 empty] | -3546 | 2.5099e-179 | 100000000000 | 0 | 0
[30 empty] | -3544 | 3.9761e-179 | 100000000000 | 0 | 0
[30 empty] | -3542 | 6.2972e-179 | 100000000000 | 0 | 0
[30 empty] | -3540 | 9.9707e-179 | 100000000000 | 0 | 0
[30 empty] | -3538 | 1.5783e-178 | 100000000000 | 0 | 0
[30 empty] | -3536 | 2.4977e-178 | 100000000000 | 0 | 0
[30 empty] | -3534 | 3.9518e-178 | 100000000000 | 0 | 0
[30 empty] | -3532 | 6.2506e-178 | 100000000000 | 0 | 0
[30 empty] | -3530 | 9.884e-178 | 100000000000 | 0 | 0
[30 empty] | -3528 | 1.5626e-177 | 100000000000 | 0 | 0
[30 empty] | -3526 | 2.4696e-177 | 100000000000 | 0 | 0
[30 empty] | -3524 | 3.9022e-177 | 100000000000 | 0 | 0
[30 empty] | -3522 | 6.1641e-177 | 100000000000 | 0 | 0
[30 empty] | -3520 | 9.7347e-177 | 100000000000 | 0 | 0
[30 empty] | -3518 | 1.537e-176 | 100000000000 | 0 | 0
[30 empty] | -3516 | 2.426e-176 | 100000000000 | 0 | 0
[30 empty] | -3514 | 3.8283e-176 | 100000000000 | 0 | 0
[30 empty] | -3512 | 6.0396e-176 | 100000000000 | 0 | 0
[30 empty] | -3510 | 9.5257e-176 | 100000000000 | 0 | 0
[30 empty] | -3508 | 1.502e-175 | 100000000000 | 0 | 0
[30 empty] | -3506 | 2.3677e-175 | 100000000000 | 0 | 0
[30 empty] | -3504 | 3.7315e-175 | 100000000000 | 0 | 0
[30 empty] | -3502 | 5.8793e-175 | 100000000000 | 0 | 0
[30 empty] | -3500 | 9.2608e-175 | 100000000000 | 0 | 0
[30 empty] | -3498 | 1.4583e-174 | 100000000000 | 0 | 0
[30 empty] | -3496 | 2.2959e-174 | 100000000000 | 0 | 0
[30 empty] | -3494 | 3.6137e-174 | 100000000000 | 0 | 0
[30 empty] | -3492 | 5.6862e-174 | 100000000000 | 0 | 0
[30 empty] | -3490 | 8.9451e-174 | 100000000000 | 0 | 0
[30 empty] | -3488 | 1.4068e-173 | 100000000000 | 0 | 0
[30 empty] | -3486 | 2.2119e-173 | 100000000000 | 0 | 0
[30 empty] | -3484 | 3.4769e-173 | 100000000000 | 0 | 0
[30 empty] | -3482 | 5.4639e-173 | 100000000000 | 0 | 0
[30 empty] | -3480 | 8.5842e-173 | 100000000000 | 0 | 0
[30 empty] | -3478 | 1.3483e-172 | 100000000000 | 0 | 0
[30 empty] | -3476 | 2.1172e-172 | 100000000000 | 0 | 0
[30 empty] | -3474 | 3.3237e-172 | 100000000000 | 0 | 0
[30 empty] | -3472 | 5.2163e-172 | 100000000000 | 0 | 0
[30 empty] | -3470 | 8.1846e-172 | 100000000000 | 0 | 0
[30 empty] | -3468 | 1.2839e-171 | 100000000000 | 0 | 0
[30 empty] | -3466 | 2.0134e-171 | 100000000000 | 0 | 0
[30 empty] | -3464 | 3.1566e-171 | 100000000000 | 0 | 0
[30 empty] | -3462 | 4.9478e-171 | 100000000000 | 0 | 0
[30 empty] | -3460 | 7.7532e-171 | 100000000000 | 0 | 0
[30 empty] | -3458 | 1.2146e-170 | 100000000000 | 0 | 0
[30 empty] | -3456 | 1.9023e-170 | 100000000000 | 0 | 0
[30 empty] | -3454 | 2.9786e-170 | 100000000000 | 0 | 0
[30 empty] | -3452 | 4.6627e-170 | 100000000000 | 0 | 0
[30 empty] | -3450 | 7.297e-170 | 100000000000 | 0 | 0
[30 empty] | -3448 | 1.1417e-169 | 100000000000 | 0 | 0
[30 empty] | -3446 | 1.7857e-169 | 100000000000 | 0 | 0
[30 empty] | -3444 | 2.7925e-169 | 100000000000 | 0 | 0
[30 empty] | -3442 | 4.3656e-169 | 100000000000 | 0 | 0
[30 empty] | -3440 | 6.8232e-169 | 100000000000 | 0 | 0
[30 empty] | -3438 | 1.0661e-168 | 100000000000 | 0 | 0
[30 empty] | -3436 | 1.6655e-168 | 100000000000 | 0 | 0
[30 empty] | -3434 | 2.601e-168 | 100000000000 | 0 | 0
[30 empty] | -3432 | 4.061e-168 | 100000000000 | 0 | 0
[30 empty] | -3430 | 6.3389e-168 | 100000000000 | 0 | 0
[30 empty] | -3428 | 9.8919e-168 | 100000000000 | 0 | 0
[30 empty] | -3426 | 1.5432e-167 | 100000000000 | 0 | 0
[30 empty] | -3424 | 2.407e-167 | 100000000000 | 0 | 0
[30 empty] | -3422 | 3.7532e-167 | 100000000000 | 0 | 0
[30 empty] | -3420 | 5.8509e-167 | 100000000000 | 0 | 0
[30 empty] | -3418 | 9.1185e-167 | 100000000000 | 0 | 0
[30 empty] | -3416 | 1.4207e-166 | 100000000000 | 0 | 0
[30 empty] | -3414 | 2.2131e-166 | 100000000000 | 0 | 0
[30 empty] | -3412 | 3.4463e-166 | 100000000000 | 0 | 0
[30 empty] | -3410 | 5.3655e-166 | 100000000000 | 0 | 0
[30 empty] | -3408 | 8.3512e-166 | 100000000000 | 0 | 0
[30 empty] | -3406 | 1.2995e-165 | 100000000000 | 0 | 0
[30 empty] | -3404 | 2.0216e-165 | 100000000000 | 0 | 0
[30 empty] | -3402 | 3.1441e-165 | 100000000000 | 0 | 0
[30 empty] | -3400 | 4.8886e-165 | 100000000000 | 0 | 0
[30 empty] | -3398 | 7.599e-165 | 100000000000 | 0 | 0
[30 empty] | -3396 | 1.1809e-164 | 100000000000 | 0 | 0
[30 empty] | -3394 | 1.8347e-164 | 100000000000 | 0 | 0
[30 empty] | -3392 | 2.8498e-164 | 100000000000 | 0 | 0
[30 empty] | -3390 | 4.4252e-164 | 100000000000 | 0 | 0
[30 empty] | -3388 | 6.8699e-164 | 100000000000 | 0 | 0
[30 empty] | -3386 | 1.0662e-163 | 100000000000 | 0 | 0
[30 empty] | -3384 | 1.6544e-163 | 100000000000 | 0 | 0
[30 empty] | -3382 | 2.5663e-163 | 100000000000 | 0 | 0
[30 empty] | -3380 | 3.9799e-163 | 100000000000 | 0 | 0
[30 empty] | -3378 | 6.1705e-163 | 100000000000 | 0 | 0
[30 empty] | -3376 | 9.5644e-163 | 100000000000 | 0 | 0
[30 empty] | -3374 | 1.4821e-162 | 100000000000 | 0 | 0
[30 empty] | -3372 | 2.2961e-162 | 100000000000 | 0 | 0
[30 empty] | -3370 | 3.5562e-162 | 100000000000 | 0 | 0
[30 empty] | -3368 | 5.5065e-162 | 100000000000 | 0 | 0
[30 empty] | -3366 | 8.5241e-162 | 100000000000 | 0 | 0
[30 empty] | -3364 | 1.3192e-161 | 100000000000 | 0 | 0
[30 empty] | -3362 | 2.0411e-161 | 100000000000 | 0 | 0
[30 empty] | -3360 | 3.1571e-161 | 100000000000 | 0 | 0
[30 empty] | -3358 | 4.8821e-161 | 100000000000 | 0 | 0
[30 empty] | -3356 | 7.5478e-161 | 100000000000 | 0 | 0
[30 empty] | -3354 | 1.1666e-160 | 100000000000 | 0 | 0
[30 empty] | -3352 | 1.8026e-160 | 100000000000 | 0 | 0
[30 empty] | -3350 | 2.7846e-160 | 100000000000 | 0 | 0
[30 empty] | -3348 | 4.3006e-160 | 100000000000 | 0 | 0
[30 empty] | -3346 | 6.6401e-160 | 100000000000 | 0 | 0
[30 empty] | -3344 | 1.025e-159 | 100000000000 | 0 | 0
[30 empty] | -3342 | 1.5817e-159 | 100000000000 | 0 | 0
[30 empty] | -3340 | 2.4402e-159 | 100000000000 | 0 | 0
[30 empty] | -3338 | 3.7638e-159 | 100000000000 | 0 | 0
[30 empty] | -3336 | 5.8038e-159 | 100000000000 | 0 | 0
[30 empty] | -3334 | 8.947e-159 | 100000000000 | 0 | 0
[30 empty] | -3332 | 1.3789e-158 | 100000000000 | 0 | 0
[30 empty] | -3330 | 2.1246e-158 | 100000000000 | 0 | 0
[30 empty] | -3328 | 3.2727e-158 | 100000000000 | 0 | 0
[30 empty] | -3326 | 5.04e-158 | 100000000000 | 0 | 0
[30 empty] | -3324 | 7.7595e-158 | 100000000000 | 0 | 0
[30 empty] | -3322 | 1.1943e-157 | 100000000000 | 0 | 0
[30 empty] | -3320 | 1.8378e-157 | 100000000000 | 0 | 0
[30 empty] | -3318 | 2.8273e-157 | 100000000000 | 0 | 0
[30 empty] | -3316 | 4.3484e-157 | 100000000000 | 0 | 0
[30 empty] | -3314 | 6.686e-157 | 100000000000 | 0 | 0
[30 empty] | -3312 | 1.0278e-156 | 100000000000 | 0 | 0
[30 empty] | -3310 | 1.5795e-156 | 100000000000 | 0 | 0
[30 empty] | -3308 | 2.4267e-156 | 100000000000 | 0 | 0
[30 empty] | -3306 | 3.7274e-156 | 100000000000 | 0 | 0
[30 empty] | -3304 | 5.7238e-156 | 100000000000 | 0 | 0
[30 empty] | -3302 | 8.7872e-156 | 100000000000 | 0 | 0
[30 empty] | -3300 | 1.3487e-155 | 100000000000 | 0 | 0
[30 empty] | -3298 | 2.0694e-155 | 100000000000 | 0 | 0
[30 empty] | -3296 | 3.1745e-155 | 100000000000 | 0 | 0
[30 empty] | -3294 | 4.8684e-155 | 100000000000 | 0 | 0
[30 empty] | -3292 | 7.4643e-155 | 100000000000 | 0 | 0
[30 empty] | -3290 | 1.1441e-154 | 100000000000 | 0 | 0
[30 empty] | -3288 | 1.7533e-154 | 100000000000 | 0 | 0
[30 empty] | -3286 | 2.6861e-154 | 100000000000 | 0 | 0
[30 empty] | -3284 | 4.114e-154 | 100000000000 | 0 | 0
[30 empty] | -3282 | 6.2995e-154 | 100000000000 | 0 | 0
[30 empty] | -3280 | 9.6434e-154 | 100000000000 | 0 | 0
[30 empty] | -3278 | 1.4759e-153 | 100000000000 | 0 | 0
[30 empty] | -3276 | 2.2581e-153 | 100000000000 | 0 | 0
[30 empty] | -3274 | 3.4541e-153 | 100000000000 | 0 | 0
[30 empty] | -3272 | 5.2821e-153 | 100000000000 | 0 | 0
[30 empty] | -3270 | 8.0755e-153 | 100000000000 | 0 | 0
[30 empty] | -3268 | 1.2343e-152 | 100000000000 | 0 | 0
[30 empty] | -3266 | 1.8861e-152 | 100000000000 | 0 | 0
[30 empty] | -3264 | 2.8812e-152 | 100000000000 | 0 | 0
[30 empty] | -3262 | 4.4004e-152 | 100000000000 | 0 | 0
[30 empty] | -3260 | 6.7187e-152 | 100000000000 | 0 | 0
[30 empty] | -3258 | 1.0256e-151 | 100000000000 | 0 | 0
[30 empty] | -3256 | 1.5651e-151 | 100000000000 | 0 | 0
[30 empty] | -3254 | 2.3878e-151 | 100000000000 | 0 | 0
[30 empty] | -3252 | 3.6421e-151 | 100000000000 | 0 | 0
[30 empty] | -3250 | 5.5538e-151 | 100000000000 | 0 | 0
[30 empty] | -3248 | 8.4666e-151 | 100000000000 | 0 | 0
[30 empty] | -3246 | 1.2904e-150 | 100000000000 | 0 | 0
[30 empty] | -3244 | 1.9661e-150 | 100000000000 | 0 | 0
[30 empty] | -3242 | 2.995e-150 | 100000000000 | 0 | 0
[30 empty] | -3240 | 4.5611e-150 | 100000000000 | 0 | 0
[30 empty] | -3238 | 6.9443e-150 | 100000000000 | 0 | 0
[30 empty] | -3236 | 1.057e-149 | 100000000000 | 0 | 0
[30 empty] | -3234 | 1.6084e-149 | 100000000000 | 0 | 0
[30 empty] | -3232 | 2.4469e-149 | 100000000000 | 0 | 0
[30 empty] | -3230 | 3.7216e-149 | 100000000000 | 0 | 0
[30 empty] | -3228 | 5.6588e-149 | 100000000000 | 0 | 0
[30 empty] | -3226 | 8.6022e-149 | 100000000000 | 0 | 0
[30 empty] | -3224 | 1.3073e-148 | 100000000000 | 0 | 0
[30 empty] | -3222 | 1.9863e-148 | 100000000000 | 0 | 0
[30 empty] | -3220 | 3.017e-148 | 100000000000 | 0 | 0
[30 empty] | -3218 | 4.5815e-148 | 100000000000 | 0 | 0
[30 empty] | -3216 | 6.9555e-148 | 100000000000 | 0 | 0
[30 empty] | -3214 | 1.0557e-147 | 100000000000 | 0 | 0
[30 empty] | -3212 | 1.6019e-147 | 100000000000 | 0 | 0
[30 empty] | -3210 | 2.43e-147 | 100000000000 | 0 | 0
[30 empty] | -3208 | 3.6853e-147 | 100000000000 | 0 | 0
[30 empty] | -3206 | 5.5876e-147 | 100000000000 | 0 | 0
[30 empty] | -3204 | 8.4697e-147 | 100000000000 | 0 | 0
[30 empty] | -3202 | 1.2835e-146 | 100000000000 | 0 | 0
[30 empty] | -3200 | 1.9445e-146 | 100000000000 | 0 | 0
[30 empty] | -3198 | 2.9452e-146 | 100000000000 | 0 | 0
[30 empty] | -3196 | 4.4597e-146 | 100000000000 | 0 | 0
[30 empty] | -3194 | 6.7513e-146 | 100000000000 | 0 | 0
[30 empty] | -3192 | 1.0218e-145 | 100000000000 | 0 | 0
[30 empty] | -3190 | 1.546e-145 | 100000000000 | 0 | 0
[30 empty] | -3188 | 2.3385e-145 | 100000000000 | 0 | 0
[30 empty] | -3186 | 3.5365e-145 | 100000000000 | 0 | 0
[30 empty] | -3184 | 5.3467e-145 | 100000000000 | 0 | 0
[30 empty] | -3182 | 8.0815e-145 | 100000000000 | 0 | 0
[30 empty] | -3180 | 1.2212e-144 | 100000000000 | 0 | 0
[30 empty] | -3178 | 1.8448e-144 | 100000000000 | 0 | 0
[30 empty] | -3176 | 2.7862e-144 | 100000000000 | 0 | 0
[30 empty] | -3174 | 4.207e-144 | 100000000000 | 0 | 0
[30 empty] | -3172 | 6.3505e-144 | 100000000000 | 0 | 0
[30 empty] | -3170 | 9.5837e-144 | 100000000000 | 0 | 0
[30 empty] | -3168 | 1.4459e-143 | 100000000000 | 0 | 0
[30 empty] | -3166 | 2.181e-143 | 100000000000 | 0 | 0
[30 empty] | -3164 | 3.2888e-143 | 100000000000 | 0 | 0
[30 empty] | -3162 | 4.958e-143 | 100000000000 | 0 | 0
[30 empty] | -3160 | 7.4726e-143 | 100000000000 | 0 | 0
[30 empty] | -3158 | 1.126e-142 | 100000000000 | 0 | 0
[30 empty] | -3156 | 1.6961e-142 | 100000000000 | 0 | 0
[30 empty] | -3154 | 2.5543e-142 | 100000000000 | 0 | 0
[30 empty] | -3152 | 3.8458e-142 | 100000000000 | 0 | 0
[30 empty] | -3150 | 5.7888e-142 | 100000000000 | 0 | 0
[30 empty] | -3148 | 8.7111e-142 | 100000000000 | 0 | 0
[30 empty] | -3146 | 1.3105e-141 | 100000000000 | 0 | 0
[30 empty] | -3144 | 1.9711e-141 | 100000000000 | 0 | 0
[30 empty] | -3142 | 2.9638e-141 | 100000000000 | 0 | 0
[30 empty] | -3140 | 4.4554e-141 | 100000000000 | 0 | 0
[30 empty] | -3138 | 6.6959e-141 | 100000000000 | 0 | 0
[30 empty] | -3136 | 1.0061e-140 | 100000000000 | 0 | 0
[30 empty] | -3134 | 1.5112e-140 | 100000000000 | 0 | 0
[30 empty] | -3132 | 2.2694e-140 | 100000000000 | 0 | 0
[30 empty] | -3130 | 3.407e-140 | 100000000000 | 0 | 0
[30 empty] | -3128 | 5.1136e-140 | 100000000000 | 0 | 0
[30 empty] | -3126 | 7.6732e-140 | 100000000000 | 0 | 0
[30 empty] | -3124 | 1.1511e-139 | 100000000000 | 0 | 0
[30 empty] | -3122 | 1.7264e-139 | 100000000000 | 0 | 0
[30 empty] | -3120 | 2.5884e-139 | 100000000000 | 0 | 0
[30 empty] | -3118 | 3.88e-139 | 100000000000 | 0 | 0
[30 empty] | -3116 | 5.8145e-139 | 100000000000 | 0 | 0
[30 empty] | -3114 | 8.7113e-139 | 100000000000 | 0 | 0
[30 empty] | -3112 | 1.3048e-138 | 100000000000 | 0 | 0
[30 empty] | -3110 | 1.9538e-138 | 100000000000 | 0 | 0
[30 empty] | -3108 | 2.9249e-138 | 100000000000 | 0 | 0
[30 empty] | -3106 | 4.3776e-138 | 100000000000 | 0 | 0
[30 empty] | -3104 | 6.55e-138 | 100000000000 | 0 | 0
[30 empty] | -3102 | 9.7979e-138 | 100000000000 | 0 | 0
[30 empty] | -3100 | 1.4652e-137 | 100000000000 | 0 | 0
[30 empty] | -3098 | 2.1907e-137 | 100000000000 | 0 | 0
[30 empty] | -3096 | 3.2744e-137 | 100000000000 | 0 | 0
[30 empty] | -3094 | 4.893e-137 | 100000000000 | 0 | 0
[30 empty] | -3092 | 7.3098e-137 | 100000000000 | 0 | 0
[30 empty] | -3090 | 1.0917e-136 | 100000000000 | 0 | 0
[30 empty] | -3088 | 1.6301e-136 | 100000000000 | 0 | 0
[30 empty] | -3086 | 2.4334e-136 | 100000000000 | 0 | 0
[30 empty] | -3084 | 3.6316e-136 | 100000000000 | 0 | 0
[30 empty] | -3082 | 5.4183e-136 | 100000000000 | 0 | 0
[30 empty] | -3080 | 8.0819e-136 | 100000000000 | 0 | 0
[30 empty] | -3078 | 1.2052e-135 | 100000000000 | 0 | 0
[30 empty] | -3076 | 1.7967e-135 | 100000000000 | 0 | 0
[30 empty] | -3074 | 2.6779e-135 | 100000000000 | 0 | 0
[30 empty] | -3072 | 3.9902e-135 | 100000000000 | 0 | 0
[30 empty] | -3070 | 5.9441e-135 | 100000000000 | 0 | 0
[30 empty] | -3068 | 8.8525e-135 | 100000000000 | 0 | 0
[30 empty] | -3066 | 1.318e-134 | 100000000000 | 0 | 0
[30 empty] | -3064 | 1.9619e-134 | 100000000000 | 0 | 0
[30 empty] | -3062 | 2.9196e-134 | 100000000000 | 0 | 0
[30 empty] | -3060 | 4.3435e-134 | 100000000000 | 0 | 0
[30 empty] | -3058 | 6.4603e-134 | 100000000000 | 0 | 0
[30 empty] | -3056 | 9.6063e-134 | 100000000000 | 0 | 0
[30 empty] | -3054 | 1.428e-133 | 100000000000 | 0 | 0
[30 empty] | -3052 | 2.1224e-133 | 100000000000 | 0 | 0
[30 empty] | -3050 | 3.1534e-133 | 100000000000 | 0 | 0
[30 empty] | -3048 | 4.6841e-133 | 100000000000 | 0 | 0
[30 empty] | -3046 | 6.9561e-133 | 100000000000 | 0 | 0
[30 empty] | -3044 | 1.0327e-132 | 100000000000 | 0 | 0
[30 empty] | -3042 | 1.5329e-132 | 100000000000 | 0 | 0
[30 empty] | -3040 | 2.2746e-132 | 100000000000 | 0 | 0
[30 empty] | -3038 | 3.3743e-132 | 100000000000 | 0 | 0
[30 empty] | -3036 | 5.0045e-132 | 100000000000 | 0 | 0
[30 empty] | -3034 | 7.4202e-132 | 100000000000 | 0 | 0
[30 empty] | -3032 | 1.0999e-131 | 100000000000 | 0 | 0
[30 empty] | -3030 | 1.63e-131 | 100000000000 | 0 | 0
[30 empty] | -3028 | 2.415e-131 | 100000000000 | 0 | 0
[30 empty] | -3026 | 3.5771e-131 | 100000000000 | 0 | 0
[30 empty] | -3024 | 5.297e-131 | 100000000000 | 0 | 0
[30 empty] | -3022 | 7.8417e-131 | 100000000000 | 0 | 0
[30 empty] | -3020 | 1.1606e-130 | 100000000000 | 0 | 0
[30 empty] | -3018 | 1.7173e-130 | 100000000000 | 0 | 0
[30 empty] | -3016 | 2.5403e-130 | 100000000000 | 0 | 0
[30 empty] | -3014 | 3.7568e-130 | 100000000000 | 0 | 0
[30 empty] | -3012 | 5.5545e-130 | 100000000000 | 0 | 0
[30 empty] | -3010 | 8.2101e-130 | 100000000000 | 0 | 0
[30 empty] | -3008 | 1.2132e-129 | 100000000000 | 0 | 0
[30 empty] | -3006 | 1.7924e-129 | 100000000000 | 0 | 0
[30 empty] | -3004 | 2.6473e-129 | 100000000000 | 0 | 0
[30 empty] | -3002 | 3.9089e-129 | 100000000000 | 0 | 0
[30 empty] | -3000 | 5.7703e-129 | 100000000000 | 0 | 0
[30 empty] | -2998 | 8.5158e-129 | 100000000000 | 0 | 0
[30 empty] | -2996 | 1.2565e-128 | 100000000000 | 0 | 0
[30 empty] | -2994 | 1.8533e-128 | 100000000000 | 0 | 0
[30 empty] | -2992 | 2.733e-128 | 100000000000 | 0 | 0
[30 empty] | -2990 | 4.0293e-128 | 100000000000 | 0 | 0
[30 empty] | -2988 | 5.9387e-128 | 100000000000 | 0 | 0
[30 empty] | -2986 | 8.7508e-128 | 100000000000 | 0 | 0
[30 empty] | -2984 | 1.2891e-127 | 100000000000 | 0 | 0
[30 empty] | -2982 | 1.8985e-127 | 100000000000 | 0 | 0
[30 empty] | -2980 | 2.7953e-127 | 100000000000 | 0 | 0
[30 empty] | -2978 | 4.1147e-127 | 100000000000 | 0 | 0
[30 empty] | -2976 | 6.0552e-127 | 100000000000 | 0 | 0
[30 empty] | -2974 | 8.9086e-127 | 100000000000 | 0 | 0
[30 empty] | -2972 | 1.3103e-126 | 100000000000 | 0 | 0
[30 empty] | -2970 | 1.9268e-126 | 100000000000 | 0 | 0
[30 empty] | -2968 | 2.8325e-126 | 100000000000 | 0 | 0
[30 empty] | -2966 | 4.1629e-126 | 100000000000 | 0 | 0
[30 empty] | -2964 | 6.1166e-126 | 100000000000 | 0 | 0
[30 empty] | -2962 | 8.9849e-126 | 100000000000 | 0 | 0
[30 empty] | -2960 | 1.3195e-125 | 100000000000 | 0 | 0
[30 empty] | -2958 | 1.9372e-125 | 100000000000 | 0 | 0
[30 empty] | -2956 | 2.8434e-125 | 100000000000 | 0 | 0
[30 empty] | -2954 | 4.1725e-125 | 100000000000 | 0 | 0
[30 empty] | -2952 | 6.1211e-125 | 100000000000 | 0 | 0
[30 empty] | -2950 | 8.9776e-125 | 100000000000 | 0 | 0
[30 empty] | -2948 | 1.3163e-124 | 100000000000 | 0 | 0
[30 empty] | -2946 | 1.9296e-124 | 100000000000 | 0 | 0
[30 empty] | -2944 | 2.8279e-124 | 100000000000 | 0 | 0
[30 empty] | -2942 | 4.1432e-124 | 100000000000 | 0 | 0
[30 empty] | -2940 | 6.0687e-124 | 100000000000 | 0 | 0
[30 empty] | -2938 | 8.8868e-124 | 100000000000 | 0 | 0
[30 empty] | -2936 | 1.301e-123 | 100000000000 | 0 | 0
[30 empty] | -2934 | 1.9042e-123 | 100000000000 | 0 | 0
[30 empty] | -2932 | 2.7862e-123 | 100000000000 | 0 | 0
[30 empty] | -2930 | 4.0758e-123 | 100000000000 | 0 | 0
[30 empty] | -2928 | 5.9608e-123 | 100000000000 | 0 | 0
[30 empty] | -2926 | 8.7152e-123 | 100000000000 | 0 | 0
[30 empty] | -2924 | 1.2739e-122 | 100000000000 | 0 | 0
[30 empty] | -2922 | 1.8616e-122 | 100000000000 | 0 | 0
[30 empty] | -2920 | 2.7197e-122 | 100000000000 | 0 | 0
[30 empty] | -2918 | 3.9723e-122 | 100000000000 | 0 | 0
[30 empty] | -2916 | 5.8003e-122 | 100000000000 | 0 | 0
[30 empty] | -2914 | 8.4673e-122 | 100000000000 | 0 | 0
[30 empty] | -2912 | 1.2357e-121 | 100000000000 | 0 | 0
[30 empty] | -2910 | 1.803e-121 | 100000000000 | 0 | 0
[30 empty] | -2908 | 2.63e-121 | 100000000000 | 0 | 0
[30 empty] | -2906 | 3.8354e-121 | 100000000000 | 0 | 0
[30 empty] | -2904 | 5.5916e-121 | 100000000000 | 0 | 0
[30 empty] | -2902 | 8.15e-121 | 100000000000 | 0 | 0
[30 empty] | -2900 | 1.1876e-120 | 100000000000 | 0 | 0
[30 empty] | -2898 | 1.7301e-120 | 100000000000 | 0 | 0
[30 empty] | -2896 | 2.5197e-120 | 100000000000 | 0 | 0
[30 empty] | -2894 | 3.6687e-120 | 100000000000 | 0 | 0
[30 empty] | -2892 | 5.3404e-120 | 100000000000 | 0 | 0
[30 empty] | -2890 | 7.7717e-120 | 100000000000 | 0 | 0
[30 empty] | -2888 | 1.1307e-119 | 100000000000 | 0 | 0
[30 empty] | -2886 | 1.6446e-119 | 100000000000 | 0 | 0
[30 empty] | -2884 | 2.3915e-119 | 100000000000 | 0 | 0
[30 empty] | -2882 | 3.4767e-119 | 100000000000 | 0 | 0
[30 empty] | -2880 | 5.0529e-119 | 100000000000 | 0 | 0
[30 empty] | -2878 | 7.342e-119 | 100000000000 | 0 | 0
[30 empty] | -2876 | 1.0665e-118 | 100000000000 | 0 | 0
[30 empty] | -2874 | 1.5488e-118 | 100000000000 | 0 | 0
[30 empty] | -2872 | 2.2487e-118 | 100000000000 | 0 | 0
[30 empty] | -2870 | 3.264e-118 | 100000000000 | 0 | 0
[30 empty] | -2868 | 4.7365e-118 | 100000000000 | 0 | 0
[30 empty] | -2866 | 6.8715e-118 | 100000000000 | 0 | 0
[30 empty] | -2864 | 9.9662e-118 | 100000000000 | 0 | 0
[30 empty] | -2862 | 1.4451e-117 | 100000000000 | 0 | 0
[30 empty] | -2860 | 2.0948e-117 | 100000000000 | 0 | 0
[30 empty] | -2858 | 3.0359e-117 | 100000000000 | 0 | 0
[30 empty] | -2856 | 4.3986e-117 | 100000000000 | 0 | 0
[30 empty] | -2854 | 6.3714e-117 | 100000000000 | 0 | 0
[30 empty] | -2852 | 9.2264e-117 | 100000000000 | 0 | 0
[30 empty] | -2850 | 1.3357e-116 | 100000000000 | 0 | 0
[30 empty] | -2848 | 1.9333e-116 | 100000000000 | 0 | 0
[30 empty] | -2846 | 2.7975e-116 | 100000000000 | 0 | 0
[30 empty] | -2844 | 4.0468e-116 | 100000000000 | 0 | 0
[30 empty] | -2842 | 5.8527e-116 | 100000000000 | 0 | 0
[30 empty] | -2840 | 8.4621e-116 | 100000000000 | 0 | 0
[30 empty] | -2838 | 1.2232e-115 | 100000000000 | 0 | 0
[30 empty] | -2836 | 1.7676e-115 | 100000000000 | 0 | 0
[30 empty] | -2834 | 2.5538e-115 | 100000000000 | 0 | 0
[30 empty] | -2832 | 3.6886e-115 | 100000000000 | 0 | 0
[30 empty] | -2830 | 5.3262e-115 | 100000000000 | 0 | 0
[30 empty] | -2828 | 7.689e-115 | 100000000000 | 0 | 0
[30 empty] | -2826 | 1.1097e-114 | 100000000000 | 0 | 0
[30 empty] | -2824 | 1.6011e-114 | 100000000000 | 0 | 0
[30 empty] | -2822 | 2.3096e-114 | 100000000000 | 0 | 0
[30 empty] | -2820 | 3.3307e-114 | 100000000000 | 0 | 0
[30 empty] | -2818 | 4.802e-114 | 100000000000 | 0 | 0
[30 empty] | -2816 | 6.9215e-114 | 100000000000 | 0 | 0
[30 empty] | -2814 | 9.9738e-114 | 100000000000 | 0 | 0
[30 empty] | -2812 | 1.4368e-113 | 100000000000 | 0 | 0
[30 empty] | -2810 | 2.0694e-113 | 100000000000 | 0 | 0
[30 empty] | -2808 | 2.9796e-113 | 100000000000 | 0 | 0
[30 empty] | -2806 | 4.2892e-113 | 100000000000 | 0 | 0
[30 empty] | -2804 | 6.1726e-113 | 100000000000 | 0 | 0
[30 empty] | -2802 | 8.8809e-113 | 100000000000 | 0 | 0
[30 empty] | -2800 | 1.2774e-112 | 100000000000 | 0 | 0
[30 empty] | -2798 | 1.8369e-112 | 100000000000 | 0 | 0
[30 empty] | -2796 | 2.6408e-112 | 100000000000 | 0 | 0
[30 empty] | -2794 | 3.7955e-112 | 100000000000 | 0 | 0
[30 empty] | -2792 | 5.4536e-112 | 100000000000 | 0 | 0
[30 empty] | -2790 | 7.8342e-112 | 100000000000 | 0 | 0
[30 empty] | -2788 | 1.1251e-111 | 100000000000 | 0 | 0
[30 empty] | -2786 | 1.6154e-111 | 100000000000 | 0 | 0
[30 empty] | -2784 | 2.3187e-111 | 100000000000 | 0 | 0
[30 empty] | -2782 | 3.3273e-111 | 100000000000 | 0 | 0
[30 empty] | -2780 | 4.7735e-111 | 100000000000 | 0 | 0
[30 empty] | -2778 | 6.8466e-111 | 100000000000 | 0 | 0
[30 empty] | -2776 | 9.8173e-111 | 100000000000 | 0 | 0
[30 empty] | -2774 | 1.4073e-110 | 100000000000 | 0 | 0
[30 empty] | -2772 | 2.0169e-110 | 100000000000 | 0 | 0
[30 empty] | -2770 | 2.8898e-110 | 100000000000 | 0 | 0
[30 empty] | -2768 | 4.1394e-110 | 100000000000 | 0 | 0
[30 empty] | -2766 | 5.9278e-110 | 100000000000 | 0 | 0
[30 empty] | -2764 | 8.4866e-110 | 100000000000 | 0 | 0
[30 empty] | -2762 | 1.2147e-109 | 100000000000 | 0 | 0
[30 empty] | -2760 | 1.7381e-109 | 100000000000 | 0 | 0
[30 empty] | -2758 | 2.4865e-109 | 100000000000 | 0 | 0
[30 empty] | -2756 | 3.5561e-109 | 100000000000 | 0 | 0
[30 empty] | -2754 | 5.0846e-109 | 100000000000 | 0 | 0
[30 empty] | -2752 | 7.2681e-109 | 100000000000 | 0 | 0
[30 empty] | -2750 | 1.0387e-108 | 100000000000 | 0 | 0
[30 empty] | -2748 | 1.4839e-108 | 100000000000 | 0 | 0
[30 empty] | -2746 | 2.1196e-108 | 100000000000 | 0 | 0
[30 empty] | -2744 | 3.0266e-108 | 100000000000 | 0 | 0
[30 empty] | -2742 | 4.3208e-108 | 100000000000 | 0 | 0
[30 empty] | -2740 | 6.1667e-108 | 100000000000 | 0 | 0
[30 empty] | -2738 | 8.7989e-108 | 100000000000 | 0 | 0
[30 empty] | -2736 | 1.2551e-107 | 100000000000 | 0 | 0
[30 empty] | -2734 | 1.79e-107 | 100000000000 | 0 | 0
[30 empty] | -2732 | 2.552e-107 | 100000000000 | 0 | 0
[30 empty] | -2730 | 3.6376e-107 | 100000000000 | 0 | 0
[30 empty] | -2728 | 5.1835e-107 | 100000000000 | 0 | 0
[30 empty] | -2726 | 7.3845e-107 | 100000000000 | 0 | 0
[30 empty] | -2724 | 1.0517e-106 | 100000000000 | 0 | 0
[30 empty] | -2722 | 1.4976e-106 | 100000000000 | 0 | 0
[30 empty] | -2720 | 2.1318e-106 | 100000000000 | 0 | 0
[30 empty] | -2718 | 3.0339e-106 | 100000000000 | 0 | 0
[30 empty] | -2716 | 4.3165e-106 | 100000000000 | 0 | 0
[30 empty] | -2714 | 6.1399e-106 | 100000000000 | 0 | 0
[30 empty] | -2712 | 8.7311e-106 | 100000000000 | 0 | 0
[30 empty] | -2710 | 1.2413e-105 | 100000000000 | 0 | 0
[30 empty] | -2708 | 1.7642e-105 | 100000000000 | 0 | 0
[30 empty] | -2706 | 2.5069e-105 | 100000000000 | 0 | 0
[30 empty] | -2704 | 3.5611e-105 | 100000000000 | 0 | 0
[30 empty] | -2702 | 5.0575e-105 | 100000000000 | 0 | 0
[30 empty] | -2700 | 7.1808e-105 | 100000000000 | 0 | 0
[30 empty] | -2698 | 1.0193e-104 | 100000000000 | 0 | 0
[30 empty] | -2696 | 1.4465e-104 | 100000000000 | 0 | 0
[30 empty] | -2694 | 2.0521e-104 | 100000000000 | 0 | 0
[30 empty] | -2692 | 2.9106e-104 | 100000000000 | 0 | 0
[30 empty] | -2690 | 4.1272e-104 | 100000000000 | 0 | 0
[30 empty] | -2688 | 5.8508e-104 | 100000000000 | 0 | 0
[30 empty] | -2686 | 8.2921e-104 | 100000000000 | 0 | 0
[30 empty] | -2684 | 1.1749e-103 | 100000000000 | 0 | 0
[30 empty] | -2682 | 1.6642e-103 | 100000000000 | 0 | 0
[30 empty] | -2680 | 2.3568e-103 | 100000000000 | 0 | 0
[30 empty] | -2678 | 3.3367e-103 | 100000000000 | 0 | 0
[30 empty] | -2676 | 4.7228e-103 | 100000000000 | 0 | 0
[30 empty] | -2674 | 6.683e-103 | 100000000000 | 0 | 0
[30 empty] | -2672 | 9.4543e-103 | 100000000000 | 0 | 0
[30 empty] | -2670 | 1.3371e-102 | 100000000000 | 0 | 0
[30 empty] | -2668 | 1.8906e-102 | 100000000000 | 0 | 0
[30 empty] | -2666 | 2.6725e-102 | 100000000000 | 0 | 0
[30 empty] | -2664 | 3.7769e-102 | 100000000000 | 0 | 0
[30 empty] | -2662 | 5.3361e-102 | 100000000000 | 0 | 0
[30 empty] | -2660 | 7.5371e-102 | 100000000000 | 0 | 0
[30 empty] | -2658 | 1.0643e-101 | 100000000000 | 0 | 0
[30 empty] | -2656 | 1.5025e-101 | 100000000000 | 0 | 0
[30 empty] | -2654 | 2.1207e-101 | 100000000000 | 0 | 0
[30 empty] | -2652 | 2.9923e-101 | 100000000000 | 0 | 0
[30 empty] | -2650 | 4.221e-101 | 100000000000 | 0 | 0
[30 empty] | -2648 | 5.9528e-101 | 100000000000 | 0 | 0
[30 empty] | -2646 | 8.3929e-101 | 100000000000 | 0 | 0
[30 empty] | -2644 | 1.183e-100 | 100000000000 | 0 | 0
[30 empty] | -2642 | 1.6671e-100 | 100000000000 | 0 | 0
[30 empty] | -2640 | 2.3486e-100 | 100000000000 | 0 | 0
[30 empty] | -2638 | 3.3079e-100 | 100000000000 | 0 | 0
[30 empty] | -2636 | 4.6578e-100 | 100000000000 | 0 | 0
[30 empty] | -2634 | 6.5568e-100 | 100000000000 | 0 | 0
[30 empty] | -2632 | 9.2278e-100 | 100000000000 | 0 | 0
[30 empty] | -2630 | 1.2983e-99 | 100000000000 | 0 | 0
[30 empty] | -2628 | 1.8263e-99 | 100000000000 | 0 | 0
[30 empty] | -2626 | 2.5682e-99 | 100000000000 | 0 | 0
[30 empty] | -2624 | 3.6106e-99 | 100000000000 | 0 | 0
[30 empty] | -2622 | 5.0748e-99 | 100000000000 | 0 | 0
[30 empty] | -2620 | 7.1309e-99 | 100000000000 | 0 | 0
[30 empty] | -2618 | 1.0017e-98 | 100000000000 | 0 | 0
[30 empty] | -2616 | 1.4069e-98 | 100000000000 | 0 | 0
[30 empty] | -2614 | 1.9754e-98 | 100000000000 | 0 | 0
[30 empty] | -2612 | 2.7728e-98 | 100000000000 | 0 | 0
[30 empty] | -2610 | 3.8912e-98 | 100000000000 | 0 | 0
[30 empty] | -2608 | 5.4593e-98 | 100000000000 | 0 | 0
[30 empty] | -2606 | 7.6572e-98 | 100000000000 | 0 | 0
[30 empty] | -2604 | 1.0737e-97 | 100000000000 | 0 | 0
[30 empty] | -2602 | 1.5052e-97 | 100000000000 | 0 | 0
[30 empty] | -2600 | 2.1096e-97 | 100000000000 | 0 | 0
[30 empty] | -2598 | 2.9559e-97 | 100000000000 | 0 | 0
[30 empty] | -2596 | 4.1406e-97 | 100000000000 | 0 | 0
[30 empty] | -2594 | 5.7987e-97 | 100000000000 | 0 | 0
[30 empty] | -2592 | 8.1185e-97 | 100000000000 | 0 | 0
[30 empty] | -2590 | 1.1363e-96 | 100000000000 | 0 | 0
[30 empty] | -2588 | 1.5901e-96 | 100000000000 | 0 | 0
[30 empty] | -2586 | 2.2246e-96 | 100000000000 | 0 | 0
[30 empty] | -2584 | 3.1113e-96 | 100000000000 | 0 | 0
[30 empty] | -2582 | 4.3504e-96 | 100000000000 | 0 | 0
[30 empty] | -2580 | 6.0813e-96 | 100000000000 | 0 | 0
[30 empty] | -2578 | 8.4987e-96 | 100000000000 | 0 | 0
[30 empty] | -2576 | 1.1874e-95 | 100000000000 | 0 | 0
[30 empty] | -2574 | 1.6586e-95 | 100000000000 | 0 | 0
[30 empty] | -2572 | 2.3161e-95 | 100000000000 | 0 | 0
[30 empty] | -2570 | 3.2334e-95 | 100000000000 | 0 | 0
[30 empty] | -2568 | 4.5129e-95 | 100000000000 | 0 | 0
[30 empty] | -2566 | 6.2971e-95 | 100000000000 | 0 | 0
[30 empty] | -2564 | 8.7844e-95 | 100000000000 | 0 | 0
[30 empty] | -2562 | 1.2251e-94 | 100000000000 | 0 | 0
[30 empty] | -2560 | 1.7081e-94 | 100000000000 | 0 | 0
[30 empty] | -2558 | 2.3809e-94 | 100000000000 | 0 | 0
[30 empty] | -2556 | 3.3179e-94 | 100000000000 | 0 | 0
[30 empty] | -2554 | 4.6224e-94 | 100000000000 | 0 | 0
[30 empty] | -2552 | 6.4382e-94 | 100000000000 | 0 | 0
[30 empty] | -2550 | 8.9649e-94 | 100000000000 | 0 | 0
[30 empty] | -2548 | 1.248e-93 | 100000000000 | 0 | 0
[30 empty] | -2546 | 1.7369e-93 | 100000000000 | 0 | 0
[30 empty] | -2544 | 2.4166e-93 | 100000000000 | 0 | 0
[30 empty] | -2542 | 3.3616e-93 | 100000000000 | 0 | 0
[30 empty] | -2540 | 4.6747e-93 | 100000000000 | 0 | 0
[30 empty] | -2538 | 6.4992e-93 | 100000000000 | 0 | 0
[30 empty] | -2536 | 9.0334e-93 | 100000000000 | 0 | 0
[30 empty] | -2534 | 1.2553e-92 | 100000000000 | 0 | 0
[30 empty] | -2532 | 1.7438e-92 | 100000000000 | 0 | 0
[30 empty] | -2530 | 2.4219e-92 | 100000000000 | 0 | 0
[30 empty] | -2528 | 3.3627e-92 | 100000000000 | 0 | 0
[30 empty] | -2526 | 4.6679e-92 | 100000000000 | 0 | 0
[30 empty] | -2524 | 6.4779e-92 | 100000000000 | 0 | 0
[30 empty] | -2522 | 8.9875e-92 | 100000000000 | 0 | 0
[30 empty] | -2520 | 1.2466e-91 | 100000000000 | 0 | 0
[30 empty] | -2518 | 1.7286e-91 | 100000000000 | 0 | 0
[30 empty] | -2516 | 2.3965e-91 | 100000000000 | 0 | 0
[30 empty] | -2514 | 3.3214e-91 | 100000000000 | 0 | 0
[30 empty] | -2512 | 4.6022e-91 | 100000000000 | 0 | 0
[30 empty] | -2510 | 6.3751e-91 | 100000000000 | 0 | 0
[30 empty] | -2508 | 8.8288e-91 | 100000000000 | 0 | 0
[30 empty] | -2506 | 1.2224e-90 | 100000000000 | 0 | 0
[30 empty] | -2504 | 1.692e-90 | 100000000000 | 0 | 0
[30 empty] | -2502 | 2.3413e-90 | 100000000000 | 0 | 0
[30 empty] | -2500 | 3.2391e-90 | 100000000000 | 0 | 0
[30 empty] | -2498 | 4.48e-90 | 100000000000 | 0 | 0
[30 empty] | -2496 | 6.1946e-90 | 100000000000 | 0 | 0
[30 empty] | -2494 | 8.5633e-90 | 100000000000 | 0 | 0
[30 empty] | -2492 | 1.1835e-89 | 100000000000 | 0 | 0
[30 empty] | -2490 | 1.6351e-89 | 100000000000 | 0 | 0
[30 empty] | -2488 | 2.2586e-89 | 100000000000 | 0 | 0
[30 empty] | -2486 | 3.119e-89 | 100000000000 | 0 | 0
[30 empty] | -2484 | 4.306e-89 | 100000000000 | 0 | 0
[30 empty] | -2482 | 5.9432e-89 | 100000000000 | 0 | 0
[30 empty] | -2480 | 8.2008e-89 | 100000000000 | 0 | 0
[30 empty] | -2478 | 1.1313e-88 | 100000000000 | 0 | 0
[30 empty] | -2476 | 1.5602e-88 | 100000000000 | 0 | 0
[30 empty] | -2474 | 2.1512e-88 | 100000000000 | 0 | 0
[30 empty] | -2472 | 2.9653e-88 | 100000000000 | 0 | 0
[30 empty] | -2470 | 4.0864e-88 | 100000000000 | 0 | 0
[30 empty] | -2468 | 5.6299e-88 | 100000000000 | 0 | 0
[30 empty] | -2466 | 7.7544e-88 | 100000000000 | 0 | 0
[30 empty] | -2464 | 1.0678e-87 | 100000000000 | 0 | 0
[30 empty] | -2462 | 1.4699e-87 | 100000000000 | 0 | 0
[30 empty] | -2460 | 2.0231e-87 | 100000000000 | 0 | 0
[30 empty] | -2458 | 2.7836e-87 | 100000000000 | 0 | 0
[30 empty] | -2456 | 3.829e-87 | 100000000000 | 0 | 0
[30 empty] | -2454 | 5.2657e-87 | 100000000000 | 0 | 0
[30 empty] | -2452 | 7.2396e-87 | 100000000000 | 0 | 0
[30 empty] | -2450 | 9.9508e-87 | 100000000000 | 0 | 0
[30 empty] | -2448 | 1.3674e-86 | 100000000000 | 0 | 0
[30 empty] | -2446 | 1.8785e-86 | 100000000000 | 0 | 0
[30 empty] | -2444 | 2.58e-86 | 100000000000 | 0 | 0
[30 empty] | -2442 | 3.5425e-86 | 100000000000 | 0 | 0
[30 empty] | -2440 | 4.8628e-86 | 100000000000 | 0 | 0
[30 empty] | -2438 | 6.6736e-86 | 100000000000 | 0 | 0
[30 empty] | -2436 | 9.1562e-86 | 100000000000 | 0 | 0
[30 empty] | -2434 | 1.2559e-85 | 100000000000 | 0 | 0
[30 empty] | -2432 | 1.7222e-85 | 100000000000 | 0 | 0
[30 empty] | -2430 | 2.361e-85 | 100000000000 | 0 | 0
[30 empty] | -2428 | 3.236e-85 | 100000000000 | 0 | 0
[30 empty] | -2426 | 4.4341e-85 | 100000000000 | 0 | 0
[30 empty] | -2424 | 6.0741e-85 | 100000000000 | 0 | 0
[30 empty] | -2422 | 8.3185e-85 | 100000000000 | 0 | 0
[30 empty] | -2420 | 1.1389e-84 | 100000000000 | 0 | 0
[30 empty] | -2418 | 1.559e-84 | 100000000000 | 0 | 0
[30 empty] | -2416 | 2.1334e-84 | 100000000000 | 0 | 0
[30 empty] | -2414 | 2.9187e-84 | 100000000000 | 0 | 0
[30 empty] | -2412 | 3.992e-84 | 100000000000 | 0 | 0
[30 empty] | -2410 | 5.4586e-84 | 100000000000 | 0 | 0
[30 empty] | -2408 | 7.462e-84 | 100000000000 | 0 | 0
[30 empty] | -2406 | 1.0198e-83 | 100000000000 | 0 | 0
[30 empty] | -2404 | 1.3934e-83 | 100000000000 | 0 | 0
[30 empty] | -2402 | 1.9033e-83 | 100000000000 | 0 | 0
[30 empty] | -2400 | 2.5992e-83 | 100000000000 | 0 | 0
[30 empty] | -2398 | 3.5485e-83 | 100000000000 | 0 | 0
[30 empty] | -2396 | 4.8434e-83 | 100000000000 | 0 | 0
[30 empty] | -2394 | 6.6091e-83 | 100000000000 | 0 | 0
[30 empty] | -2392 | 9.016e-83 | 100000000000 | 0 | 0
[30 empty] | -2390 | 1.2296e-82 | 100000000000 | 0 | 0
[30 empty] | -2388 | 1.6766e-82 | 100000000000 | 0 | 0
[30 empty] | -2386 | 2.2854e-82 | 100000000000 | 0 | 0
[30 empty] | -2384 | 3.1145e-82 | 100000000000 | 0 | 0
[30 empty] | -2382 | 4.2433e-82 | 100000000000 | 0 | 0
[30 empty] | -2380 | 5.7796e-82 | 100000000000 | 0 | 0
[30 empty] | -2378 | 7.8702e-82 | 100000000000 | 0 | 0
[30 empty] | -2376 | 1.0714e-81 | 100000000000 | 0 | 0
[30 empty] | -2374 | 1.4582e-81 | 100000000000 | 0 | 0
[30 empty] | -2372 | 1.9841e-81 | 100000000000 | 0 | 0
[30 empty] | -2370 | 2.699e-81 | 100000000000 | 0 | 0
[30 empty] | -2368 | 3.6705e-81 | 100000000000 | 0 | 0
[30 empty] | -2366 | 4.9904e-81 | 100000000000 | 0 | 0
[30 empty] | -2364 | 6.7832e-81 | 100000000000 | 0 | 0
[30 empty] | -2362 | 9.2177e-81 | 100000000000 | 0 | 0
[30 empty] | -2360 | 1.2523e-80 | 100000000000 | 0 | 0
[30 empty] | -2358 | 1.7008e-80 | 100000000000 | 0 | 0
[30 empty] | -2356 | 2.3094e-80 | 100000000000 | 0 | 0
[30 empty] | -2354 | 3.135e-80 | 100000000000 | 0 | 0
[30 empty] | -2352 | 4.2545e-80 | 100000000000 | 0 | 0
[30 empty] | -2350 | 5.7725e-80 | 100000000000 | 0 | 0
[30 empty] | -2348 | 7.8299e-80 | 100000000000 | 0 | 0
[30 empty] | -2346 | 1.0618e-79 | 100000000000 | 0 | 0
[30 empty] | -2344 | 1.4395e-79 | 100000000000 | 0 | 0
[30 empty] | -2342 | 1.951e-79 | 100000000000 | 0 | 0
[30 empty] | -2340 | 2.6437e-79 | 100000000000 | 0 | 0
[30 empty] | -2338 | 3.5813e-79 | 100000000000 | 0 | 0
[30 empty] | -2336 | 4.8502e-79 | 100000000000 | 0 | 0
[30 empty] | -2334 | 6.567e-79 | 100000000000 | 0 | 0
[30 empty] | -2332 | 8.8892e-79 | 100000000000 | 0 | 0
[30 empty] | -2330 | 1.2029e-78 | 100000000000 | 0 | 0
[30 empty] | -2328 | 1.6275e-78 | 100000000000 | 0 | 0
[30 empty] | -2326 | 2.2012e-78 | 100000000000 | 0 | 0
[30 empty] | -2324 | 2.9765e-78 | 100000000000 | 0 | 0
[30 empty] | -2322 | 4.0238e-78 | 100000000000 | 0 | 0
[30 empty] | -2320 | 5.4382e-78 | 100000000000 | 0 | 0
[30 empty] | -2318 | 7.3479e-78 | 100000000000 | 0 | 0
[30 empty] | -2316 | 9.9256e-78 | 100000000000 | 0 | 0
[30 empty] | -2314 | 1.3404e-77 | 100000000000 | 0 | 0
[30 empty] | -2312 | 1.8097e-77 | 100000000000 | 0 | 0
[30 empty] | -2310 | 2.4426e-77 | 100000000000 | 0 | 0
[30 empty] | -2308 | 3.2961e-77 | 100000000000 | 0 | 0
[30 empty] | -2306 | 4.4466e-77 | 100000000000 | 0 | 0
[30 empty] | -2304 | 5.9971e-77 | 100000000000 | 0 | 0
[30 empty] | -2302 | 8.0862e-77 | 100000000000 | 0 | 0
[30 empty] | -2300 | 1.09e-76 | 100000000000 | 0 | 0
[30 empty] | -2298 | 1.469e-76 | 100000000000 | 0 | 0
[30 empty] | -2296 | 1.9791e-76 | 100000000000 | 0 | 0
[30 empty] | -2294 | 2.6658e-76 | 100000000000 | 0 | 0
[30 empty] | -2292 | 3.5898e-76 | 100000000000 | 0 | 0
[30 empty] | -2290 | 4.8327e-76 | 100000000000 | 0 | 0
[30 empty] | -2288 | 6.5044e-76 | 100000000000 | 0 | 0
[30 empty] | -2286 | 8.752e-76 | 100000000000 | 0 | 0
[30 empty] | -2284 | 1.1773e-75 | 100000000000 | 0 | 0
[30 empty] | -2282 | 1.5833e-75 | 100000000000 | 0 | 0
[30 empty] | -2280 | 2.1288e-75 | 100000000000 | 0 | 0
[30 empty] | -2278 | 2.8614e-75 | 100000000000 | 0 | 0
[30 empty] | -2276 | 3.8452e-75 | 100000000000 | 0 | 0
[30 empty] | -2274 | 5.1659e-75 | 100000000000 | 0 | 0
[30 empty] | -2272 | 6.9384e-75 | 100000000000 | 0 | 0
[30 empty] | -2270 | 9.3166e-75 | 100000000000 | 0 | 0
[30 empty] | -2268 | 1.2507e-74 | 100000000000 | 0 | 0
[30 empty] | -2266 | 1.6785e-74 | 100000000000 | 0 | 0
[30 empty] | -2264 | 2.2521e-74 | 100000000000 | 0 | 0
[30 empty] | -2262 | 3.0208e-74 | 100000000000 | 0 | 0
[30 empty] | -2260 | 4.051e-74 | 100000000000 | 0 | 0
[30 empty] | -2258 | 5.4311e-74 | 100000000000 | 0 | 0
[30 empty] | -2256 | 7.2794e-74 | 100000000000 | 0 | 0
[30 empty] | -2254 | 9.7543e-74 | 100000000000 | 0 | 0
[30 empty] | -2252 | 1.3067e-73 | 100000000000 | 0 | 0
[30 empty] | -2250 | 1.7501e-73 | 100000000000 | 0 | 0
[30 empty] | -2248 | 2.3432e-73 | 100000000000 | 0 | 0
[30 empty] | -2246 | 3.1366e-73 | 100000000000 | 0 | 0
[30 empty] | -2244 | 4.1975e-73 | 100000000000 | 0 | 0
[30 empty] | -2242 | 5.6158e-73 | 100000000000 | 0 | 0
[30 empty] | -2240 | 7.5114e-73 | 100000000000 | 0 | 0
[30 empty] | -2238 | 1.0044e-72 | 100000000000 | 0 | 0
[30 empty] | -2236 | 1.3428e-72 | 100000000000 | 0 | 0
[30 empty] | -2234 | 1.7946e-72 | 100000000000 | 0 | 0
[30 empty] | -2232 | 2.3979e-72 | 100000000000 | 0 | 0
[30 empty] | -2230 | 3.2031e-72 | 100000000000 | 0 | 0
[30 empty] | -2228 | 4.2776e-72 | 100000000000 | 0 | 0
[30 empty] | -2226 | 5.7111e-72 | 100000000000 | 0 | 0
[30 empty] | -2224 | 7.6231e-72 | 100000000000 | 0 | 0
[30 empty] | -2222 | 1.0172e-71 | 100000000000 | 0 | 0
[30 empty] | -2220 | 1.3571e-71 | 100000000000 | 0 | 0
[30 empty] | -2218 | 1.81e-71 | 100000000000 | 0 | 0
[30 empty] | -2216 | 2.4134e-71 | 100000000000 | 0 | 0
[30 empty] | -2214 | 3.2172e-71 | 100000000000 | 0 | 0
[30 empty] | -2212 | 4.2875e-71 | 100000000000 | 0 | 0
[30 empty] | -2210 | 5.7124e-71 | 100000000000 | 0 | 0
[30 empty] | -2208 | 7.6089e-71 | 100000000000 | 0 | 0
[30 empty] | -2206 | 1.0132e-70 | 100000000000 | 0 | 0
[30 empty] | -2204 | 1.3489e-70 | 100000000000 | 0 | 0
[30 empty] | -2202 | 1.7954e-70 | 100000000000 | 0 | 0
[30 empty] | -2200 | 2.389e-70 | 100000000000 | 0 | 0
[30 empty] | -2198 | 3.178e-70 | 100000000000 | 0 | 0
[30 empty] | -2196 | 4.2266e-70 | 100000000000 | 0 | 0
[30 empty] | -2194 | 5.6196e-70 | 100000000000 | 0 | 0
[30 empty] | -2192 | 7.4697e-70 | 100000000000 | 0 | 0
[30 empty] | -2190 | 9.9265e-70 | 100000000000 | 0 | 0
[30 empty] | -2188 | 1.3188e-69 | 100000000000 | 0 | 0
[30 empty] | -2186 | 1.7516e-69 | 100000000000 | 0 | 0
[30 empty] | -2184 | 2.3259e-69 | 100000000000 | 0 | 0
[30 empty] | -2182 | 3.0877e-69 | 100000000000 | 0 | 0
[30 empty] | -2180 | 4.0978e-69 | 100000000000 | 0 | 0
[30 empty] | -2178 | 5.4371e-69 | 100000000000 | 0 | 0
[30 empty] | -2176 | 7.2122e-69 | 100000000000 | 0 | 0
[30 empty] | -2174 | 9.5644e-69 | 100000000000 | 0 | 0
[30 empty] | -2172 | 1.268e-68 | 100000000000 | 0 | 0
[30 empty] | -2170 | 1.6807e-68 | 100000000000 | 0 | 0
[30 empty] | -2168 | 2.2271e-68 | 100000000000 | 0 | 0
[30 empty] | -2166 | 2.9504e-68 | 100000000000 | 0 | 0
[30 empty] | -2164 | 3.9076e-68 | 100000000000 | 0 | 0
[30 empty] | -2162 | 5.174e-68 | 100000000000 | 0 | 0
[30 empty] | -2160 | 6.8489e-68 | 100000000000 | 0 | 0
[30 empty] | -2158 | 9.0638e-68 | 100000000000 | 0 | 0
[30 empty] | -2156 | 1.1992e-67 | 100000000000 | 0 | 0
[30 empty] | -2154 | 1.5861e-67 | 100000000000 | 0 | 0
[30 empty] | -2152 | 2.0975e-67 | 100000000000 | 0 | 0
[30 empty] | -2150 | 2.7729e-67 | 100000000000 | 0 | 0
[30 empty] | -2148 | 3.6648e-67 | 100000000000 | 0 | 0
[30 empty] | -2146 | 4.8424e-67 | 100000000000 | 0 | 0
[30 empty] | -2144 | 6.3968e-67 | 100000000000 | 0 | 0
[30 empty] | -2142 | 8.4478e-67 | 100000000000 | 0 | 0
[30 empty] | -2140 | 1.1154e-66 | 100000000000 | 0 | 0
[30 empty] | -2138 | 1.4722e-66 | 100000000000 | 0 | 0
[30 empty] | -2136 | 1.9428e-66 | 100000000000 | 0 | 0
[30 empty] | -2134 | 2.563e-66 | 100000000000 | 0 | 0
[30 empty] | -2132 | 3.3805e-66 | 100000000000 | 0 | 0
[30 empty] | -2130 | 4.4574e-66 | 100000000000 | 0 | 0
[30 empty] | -2128 | 5.876e-66 | 100000000000 | 0 | 0
[30 empty] | -2126 | 7.744e-66 | 100000000000 | 0 | 0
[30 empty] | -2124 | 1.0203e-65 | 100000000000 | 0 | 0
[30 empty] | -2122 | 1.344e-65 | 100000000000 | 0 | 0
[30 empty] | -2120 | 1.7699e-65 | 100000000000 | 0 | 0
[30 empty] | -2118 | 2.3301e-65 | 100000000000 | 0 | 0
[30 empty] | -2116 | 3.0668e-65 | 100000000000 | 0 | 0
[30 empty] | -2114 | 4.0355e-65 | 100000000000 | 0 | 0
[30 empty] | -2112 | 5.3087e-65 | 100000000000 | 0 | 0
[30 empty] | -2110 | 6.9819e-65 | 100000000000 | 0 | 0
[30 empty] | -2108 | 9.1799e-65 | 100000000000 | 0 | 0
[30 empty] | -2106 | 1.2067e-64 | 100000000000 | 0 | 0
[30 empty] | -2104 | 1.5858e-64 | 100000000000 | 0 | 0
[30 empty] | -2102 | 2.0834e-64 | 100000000000 | 0 | 0
[30 empty] | -2100 | 2.7364e-64 | 100000000000 | 0 | 0
[30 empty] | -2098 | 3.5933e-64 | 100000000000 | 0 | 0
[30 empty] | -2096 | 4.7172e-64 | 100000000000 | 0 | 0
[30 empty] | -2094 | 6.191e-64 | 100000000000 | 0 | 0
[30 empty] | -2092 | 8.1233e-64 | 100000000000 | 0 | 0
[30 empty] | -2090 | 1.0656e-63 | 100000000000 | 0 | 0
[30 empty] | -2088 | 1.3974e-63 | 100000000000 | 0 | 0
[30 empty] | -2086 | 1.8321e-63 | 100000000000 | 0 | 0
[30 empty] | -2084 | 2.4014e-63 | 100000000000 | 0 | 0
[30 empty] | -2082 | 3.1468e-63 | 100000000000 | 0 | 0
[30 empty] | -2080 | 4.1225e-63 | 100000000000 | 0 | 0
[30 empty] | -2078 | 5.3994e-63 | 100000000000 | 0 | 0
[30 empty] | -2076 | 7.0698e-63 | 100000000000 | 0 | 0
[30 empty] | -2074 | 9.2546e-63 | 100000000000 | 0 | 0
[30 empty] | -2072 | 1.2112e-62 | 100000000000 | 0 | 0
[30 empty] | -2070 | 1.5846e-62 | 100000000000 | 0 | 0
[30 empty] | -2068 | 2.0727e-62 | 100000000000 | 0 | 0
[30 empty] | -2066 | 2.7104e-62 | 100000000000 | 0 | 0
[30 empty] | -2064 | 3.5435e-62 | 100000000000 | 0 | 0
[30 empty] | -2062 | 4.6313e-62 | 100000000000 | 0 | 0
[30 empty] | -2060 | 6.0516e-62 | 100000000000 | 0 | 0
[30 empty] | -2058 | 7.9053e-62 | 100000000000 | 0 | 0
[30 empty] | -2056 | 1.0324e-61 | 100000000000 | 0 | 0
[30 empty] | -2054 | 1.348e-61 | 100000000000 | 0 | 0
[30 empty] | -2052 | 1.7595e-61 | 100000000000 | 0 | 0
[30 empty] | -2050 | 2.2961e-61 | 100000000000 | 0 | 0
[30 empty] | -2048 | 2.9956e-61 | 100000000000 | 0 | 0
[30 empty] | -2046 | 3.9071e-61 | 100000000000 | 0 | 0
[30 empty] | -2044 | 5.0947e-61 | 100000000000 | 0 | 0
[30 empty] | -2042 | 6.6415e-61 | 100000000000 | 0 | 0
[30 empty] | -2040 | 8.6557e-61 | 100000000000 | 0 | 0
[30 empty] | -2038 | 1.1278e-60 | 100000000000 | 0 | 0
[30 empty] | -2036 | 1.469e-60 | 100000000000 | 0 | 0
[30 empty] | -2034 | 1.9131e-60 | 100000000000 | 0 | 0
[30 empty] | -2032 | 2.4907e-60 | 100000000000 | 0 | 0
[30 empty] | -2030 | 3.2418e-60 | 100000000000 | 0 | 0
[30 empty] | -2028 | 4.2184e-60 | 100000000000 | 0 | 0
[30 empty] | -2026 | 5.4878e-60 | 100000000000 | 0 | 0
[30 empty] | -2024 | 7.1372e-60 | 100000000000 | 0 | 0
[30 empty] | -2022 | 9.28e-60 | 100000000000 | 0 | 0
[30 empty] | -2020 | 1.2063e-59 | 100000000000 | 0 | 0
[30 empty] | -2018 | 1.5677e-59 | 100000000000 | 0 | 0
[30 empty] | -2016 | 2.0368e-59 | 100000000000 | 0 | 0
[30 empty] | -2014 | 2.6455e-59 | 100000000000 | 0 | 0
[30 empty] | -2012 | 3.4353e-59 | 100000000000 | 0 | 0
[30 empty] | -2010 | 4.4598e-59 | 100000000000 | 0 | 0
[30 empty] | -2008 | 5.7882e-59 | 100000000000 | 0 | 0
[30 empty] | -2006 | 7.5104e-59 | 100000000000 | 0 | 0
[30 empty] | -2004 | 9.7425e-59 | 100000000000 | 0 | 0
[30 empty] | -2002 | 1.2635e-58 | 100000000000 | 0 | 0
[30 empty] | -2000 | 1.6381e-58 | 100000000000 | 0 | 0
[30 empty] | -1998 | 2.1233e-58 | 100000000000 | 0 | 0
[30 empty] | -1996 | 2.7515e-58 | 100000000000 | 0 | 0
[30 empty] | -1994 | 3.5646e-58 | 100000000000 | 0 | 0
[30 empty] | -1992 | 4.6168e-58 | 100000000000 | 0 | 0
[30 empty] | -1990 | 5.9781e-58 | 100000000000 | 0 | 0
[30 empty] | -1988 | 7.7387e-58 | 100000000000 | 0 | 0
[30 empty] | -1986 | 1.0015e-57 | 100000000000 | 0 | 0
[30 empty] | -1984 | 1.2958e-57 | 100000000000 | 0 | 0
[30 empty] | -1982 | 1.6761e-57 | 100000000000 | 0 | 0
[30 empty] | -1980 | 2.1675e-57 | 100000000000 | 0 | 0
[30 empty] | -1978 | 2.8022e-57 | 100000000000 | 0 | 0
[30 empty] | -1976 | 3.6218e-57 | 100000000000 | 0 | 0
[30 empty] | -1974 | 4.68e-57 | 100000000000 | 0 | 0
[30 empty] | -1972 | 6.0457e-57 | 100000000000 | 0 | 0
[30 empty] | -1970 | 7.808e-57 | 100000000000 | 0 | 0
[30 empty] | -1968 | 1.0081e-56 | 100000000000 | 0 | 0
[30 empty] | -1966 | 1.3013e-56 | 100000000000 | 0 | 0
[30 empty] | -1964 | 1.6793e-56 | 100000000000 | 0 | 0
[30 empty] | -1962 | 2.1666e-56 | 100000000000 | 0 | 0
[30 empty] | -1960 | 2.7945e-56 | 100000000000 | 0 | 0
[30 empty] | -1958 | 3.6034e-56 | 100000000000 | 0 | 0
[30 empty] | -1956 | 4.6453e-56 | 100000000000 | 0 | 0
[30 empty] | -1954 | 5.987e-56 | 100000000000 | 0 | 0
[30 empty] | -1952 | 7.714e-56 | 100000000000 | 0 | 0
[30 empty] | -1950 | 9.9368e-56 | 100000000000 | 0 | 0
[30 empty] | -1948 | 1.2797e-55 | 100000000000 | 0 | 0
[30 empty] | -1946 | 1.6475e-55 | 100000000000 | 0 | 0
[30 empty] | -1944 | 2.1206e-55 | 100000000000 | 0 | 0
[30 empty] | -1942 | 2.7288e-55 | 100000000000 | 0 | 0
[30 empty] | -1940 | 3.5105e-55 | 100000000000 | 0 | 0
[30 empty] | -1938 | 4.515e-55 | 100000000000 | 0 | 0
[30 empty] | -1936 | 5.8054e-55 | 100000000000 | 0 | 0
[30 empty] | -1934 | 7.4627e-55 | 100000000000 | 0 | 0
[30 empty] | -1932 | 9.5905e-55 | 100000000000 | 0 | 0
[30 empty] | -1930 | 1.2322e-54 | 100000000000 | 0 | 0
[30 empty] | -1928 | 1.5827e-54 | 100000000000 | 0 | 0
[30 empty] | -1926 | 2.0324e-54 | 100000000000 | 0 | 0
[30 empty] | -1924 | 2.6092e-54 | 100000000000 | 0 | 0
[30 empty] | -1922 | 3.3488e-54 | 100000000000 | 0 | 0
[30 empty] | -1920 | 4.297e-54 | 100000000000 | 0 | 0
[30 empty] | -1918 | 5.5122e-54 | 100000000000 | 0 | 0
[30 empty] | -1916 | 7.0693e-54 | 100000000000 | 0 | 0
[30 empty] | -1914 | 9.0638e-54 | 100000000000 | 0 | 0
[30 empty] | -1912 | 1.1618e-53 | 100000000000 | 0 | 0
[30 empty] | -1910 | 1.4888e-53 | 100000000000 | 0 | 0
[30 empty] | -1908 | 1.9074e-53 | 100000000000 | 0 | 0
[30 empty] | -1906 | 2.443e-53 | 100000000000 | 0 | 0
[30 empty] | -1904 | 3.1282e-53 | 100000000000 | 0 | 0
[30 empty] | -1902 | 4.0045e-53 | 100000000000 | 0 | 0
[30 empty] | -1900 | 5.125e-53 | 100000000000 | 0 | 0
[30 empty] | -1898 | 6.5573e-53 | 100000000000 | 0 | 0
[30 empty] | -1896 | 8.3877e-53 | 100000000000 | 0 | 0
[30 empty] | -1894 | 1.0726e-52 | 100000000000 | 0 | 0
[30 empty] | -1892 | 1.3713e-52 | 100000000000 | 0 | 0
[30 empty] | -1890 | 1.7528e-52 | 100000000000 | 0 | 0
[30 empty] | -1888 | 2.2397e-52 | 100000000000 | 0 | 0
[30 empty] | -1886 | 2.8612e-52 | 100000000000 | 0 | 0
[30 empty] | -1884 | 3.6542e-52 | 100000000000 | 0 | 0
[30 empty] | -1882 | 4.6658e-52 | 100000000000 | 0 | 0
[30 empty] | -1880 | 5.9558e-52 | 100000000000 | 0 | 0
[30 empty] | -1878 | 7.6006e-52 | 100000000000 | 0 | 0
[30 empty] | -1876 | 9.6971e-52 | 100000000000 | 0 | 0
[30 empty] | -1874 | 1.2369e-51 | 100000000000 | 0 | 0
[30 empty] | -1872 | 1.5772e-51 | 100000000000 | 0 | 0
[30 empty] | -1870 | 2.0107e-51 | 100000000000 | 0 | 0
[30 empty] | -1868 | 2.5626e-51 | 100000000000 | 0 | 0
[30 empty] | -1866 | 3.2652e-51 | 100000000000 | 0 | 0
[30 empty] | -1864 | 4.1594e-51 | 100000000000 | 0 | 0
[30 empty] | -1862 | 5.297e-51 | 100000000000 | 0 | 0
[30 empty] | -1860 | 6.7441e-51 | 100000000000 | 0 | 0
[30 empty] | -1858 | 8.5842e-51 | 100000000000 | 0 | 0
[30 empty] | -1856 | 1.0924e-50 | 1.5369e+54 | 0 | 0
[30 empty] | -1854 | 1.3897e-50 | 1.1893e+54 | 0 | 0
[30 empty] | -1852 | 1.7675e-50 | 9.2067e+53 | 0 | 0
[30 empty] | -1850 | 2.2474e-50 | 7.1288e+53 | 0 | 0
[30 empty] | -1848 | 2.8569e-50 | 5.5214e+53 | 0 | 0
[30 empty] | -1846 | 3.6308e-50 | 4.2776e+53 | 0 | 0
[30 empty] | -1844 | 4.6131e-50 | 3.3149e+53 | 0 | 0
[30 empty] | -1842 | 5.8596e-50 | 2.5696e+53 | 0 | 0
[30 empty] | -1840 | 7.441e-50 | 1.9924e+53 | 0 | 0
[30 empty] | -1838 | 9.4467e-50 | 1.5453e+53 | 0 | 0
[30 empty] | -1836 | 1.199e-49 | 1.1988e+53 | 0 | 0
[30 empty] | -1834 | 1.5214e-49 | 9.3032e+52 | 0 | 0
[30 empty] | -1832 | 1.93e-49 | 7.2215e+52 | 0 | 0
[30 empty] | -1830 | 2.4477e-49 | 5.6071e+52 | 0 | 0
[30 empty] | -1828 | 3.1034e-49 | 4.3548e+52 | 0 | 0
[30 empty] | -1826 | 3.9338e-49 | 3.3832e+52 | 0 | 0
[30 empty] | -1824 | 4.9851e-49 | 2.629e+52 | 0 | 0
[30 empty] | -1822 | 6.3158e-49 | 2.0436e+52 | 0 | 0
[30 empty] | -1820 | 7.9995e-49 | 1.5889e+52 | 0 | 0
[30 empty] | -1818 | 1.0129e-48 | 1.2358e+52 | 0 | 0
[30 empty] | -1816 | 1.2823e-48 | 9.6137e+51 | 0 | 0
[30 empty] | -1814 | 1.6229e-48 | 7.481e+51 | 0 | 0
[30 empty] | -1812 | 2.0534e-48 | 5.8231e+51 | 0 | 0
[30 empty] | -1810 | 2.5975e-48 | 4.5339e+51 | 0 | 0
[30 empty] | -1808 | 3.2848e-48 | 3.531e+51 | 0 | 0
[30 empty] | -1806 | 4.153e-48 | 2.7508e+51 | 0 | 0
[30 empty] | -1804 | 5.2492e-48 | 2.1435e+51 | 0 | 0
[30 empty] | -1802 | 6.6331e-48 | 1.6708e+51 | 0 | 0
[30 empty] | -1800 | 8.3796e-48 | 1.3027e+51 | 0 | 0
[30 empty] | -1798 | 1.0583e-47 | 1.0159e+51 | 0 | 0
[30 empty] | -1796 | 1.3363e-47 | 7.9254e+50 | 0 | 0
[30 empty] | -1794 | 1.6868e-47 | 6.1843e+50 | 0 | 0
[30 empty] | -1792 | 2.1288e-47 | 4.8271e+50 | 0 | 0
[30 empty] | -1790 | 2.6858e-47 | 3.7688e+50 | 0 | 0
[30 empty] | -1788 | 3.3877e-47 | 2.9433e+50 | 0 | 0
[30 empty] | -1786 | 4.272e-47 | 2.2992e+50 | 0 | 0
[30 empty] | -1784 | 5.3856e-47 | 1.7966e+50 | 0 | 0
[30 empty] | -1782 | 6.7878e-47 | 1.4043e+50 | 0 | 0
[30 empty] | -1780 | 8.5529e-47 | 1.0979e+50 | 0 | 0
[30 empty] | -1778 | 1.0774e-46 | 8.5861e+49 | 0 | 0
[30 empty] | -1776 | 1.3569e-46 | 6.7166e+49 | 0 | 0
[30 empty] | -1774 | 1.7084e-46 | 5.2556e+49 | 0 | 0
[30 empty] | -1772 | 2.1504e-46 | 4.1136e+49 | 0 | 0
[30 empty] | -1770 | 2.706e-46 | 3.2206e+49 | 0 | 0
[30 empty] | -1768 | 3.4044e-46 | 2.5221e+49 | 0 | 0
[30 empty] | -1766 | 4.2818e-46 | 1.9757e+49 | 0 | 0
[30 empty] | -1764 | 5.384e-46 | 1.5481e+49 | 0 | 0
[30 empty] | -1762 | 6.7682e-46 | 1.2134e+49 | 0 | 0
[30 empty] | -1760 | 8.5061e-46 | 9.5126e+48 | 0 | 0
[30 empty] | -1758 | 1.0687e-45 | 7.4599e+48 | 0 | 0
[30 empty] | -1756 | 1.3425e-45 | 5.8518e+48 | 0 | 0
[30 empty] | -1754 | 1.6858e-45 | 4.5916e+48 | 0 | 0
[30 empty] | -1752 | 2.1165e-45 | 3.6038e+48 | 0 | 0
[30 empty] | -1750 | 2.6565e-45 | 2.8292e+48 | 0 | 0
[30 empty] | -1748 | 3.3334e-45 | 2.2218e+48 | 0 | 0
[30 empty] | -1746 | 4.1817e-45 | 1.7452e+48 | 0 | 0
[30 empty] | -1744 | 5.2445e-45 | 1.3713e+48 | 0 | 0
[30 empty] | -1742 | 6.5758e-45 | 1.0778e+48 | 0 | 0
[30 empty] | -1740 | 8.2428e-45 | 8.473e+47 | 0 | 0
[30 empty] | -1738 | 1.033e-44 | 6.663e+47 | 0 | 0
[30 empty] | -1736 | 1.2942e-44 | 5.2412e+47 | 0 | 0
[30 empty] | -1734 | 1.621e-44 | 4.1238e+47 | 0 | 0
[30 empty] | -1732 | 2.0298e-44 | 3.2456e+47 | 0 | 0
[30 empty] | -1730 | 2.5411e-44 | 2.5551e+47 | 0 | 0
[30 empty] | -1728 | 3.1803e-44 | 2.0121e+47 | 0 | 0
[30 empty] | -1726 | 3.9793e-44 | 1.5849e+47 | 0 | 0
[30 empty] | -1724 | 4.9778e-44 | 1.2487e+47 | 0 | 0
[30 empty] | -1722 | 6.2251e-44 | 9.8416e+46 | 0 | 0
[30 empty] | -1720 | 7.783e-44 | 7.7585e+46 | 0 | 0
[30 empty] | -1718 | 9.7282e-44 | 6.1181e+46 | 0 | 0
[30 empty] | -1716 | 1.2156e-43 | 4.8258e+46 | 0 | 0
[30 empty] | -1714 | 1.5187e-43 | 3.8075e+46 | 0 | 0
[30 empty] | -1712 | 1.8968e-43 | 3.005e+46 | 0 | 0
[30 empty] | -1710 | 2.3684e-43 | 2.3722e+46 | 0 | 0
[30 empty] | -1708 | 2.9565e-43 | 1.8732e+46 | 0 | 0
[30 empty] | -1706 | 3.6897e-43 | 1.4796e+46 | 0 | 0
[30 empty] | -1704 | 4.6035e-43 | 1.169e+46 | 0 | 0
[30 empty] | -1702 | 5.7421e-43 | 9.2387e+45 | 0 | 0
[30 empty] | -1700 | 7.1605e-43 | 7.3034e+45 | 0 | 0
[30 empty] | -1698 | 8.927e-43 | 5.7751e+45 | 0 | 0
[30 empty] | -1696 | 1.1126e-42 | 4.5679e+45 | 0 | 0
[30 empty] | -1694 | 1.3864e-42 | 3.614e+45 | 0 | 0
[30 empty] | -1692 | 1.7271e-42 | 2.8601e+45 | 0 | 0
[30 empty] | -1690 | 2.1509e-42 | 2.2641e+45 | 0 | 0
[30 empty] | -1688 | 2.678e-42 | 1.7928e+45 | 0 | 0
[30 empty] | -1686 | 3.3335e-42 | 1.42e+45 | 0 | 0
[30 empty] | -1684 | 4.1483e-42 | 1.125e+45 | 0 | 0
[30 empty] | -1682 | 5.1609e-42 | 8.9157e+44 | 0 | 0
[30 empty] | -1680 | 6.4191e-42 | 7.0676e+44 | 0 | 0
[30 empty] | -1678 | 7.9819e-42 | 5.6041e+44 | 0 | 0
[30 empty] | -1676 | 9.9226e-42 | 4.4449e+44 | 0 | 0
[30 empty] | -1674 | 1.2332e-41 | 3.5264e+44 | 0 | 0
[30 empty] | -1672 | 1.5322e-41 | 2.7985e+44 | 0 | 0
[30 empty] | -1670 | 1.9033e-41 | 2.2215e+44 | 0 | 0
[30 empty] | -1668 | 2.3636e-41 | 1.7639e+44 | 0 | 0
[30 empty] | -1666 | 2.9345e-41 | 1.401e+44 | 0 | 0
[30 empty] | -1664 | 3.6423e-41 | 1.113e+44 | 0 | 0
[30 empty] | -1662 | 4.5197e-41 | 8.8452e+43 | 0 | 0
[30 empty] | -1660 | 5.6069e-41 | 7.0311e+43 | 0 | 0
[30 empty] | -1658 | 6.9539e-41 | 5.5906e+43 | 0 | 0
[30 empty] | -1656 | 8.6223e-41 | 4.4464e+43 | 0 | 0
[30 empty] | -1654 | 1.0688e-40 | 3.5374e+43 | 0 | 0
[30 empty] | -1652 | 1.3246e-40 | 2.815e+43 | 0 | 0
[30 empty] | -1650 | 1.6411e-40 | 2.2408e+43 | 0 | 0
[30 empty] | -1648 | 2.0327e-40 | 1.7842e+43 | 0 | 0
[30 empty] | -1646 | 2.5171e-40 | 1.421e+43 | 0 | 0
[30 empty] | -1644 | 3.1161e-40 | 1.132e+43 | 0 | 0
[30 empty] | -1642 | 3.8567e-40 | 9.0211e+42 | 0 | 0
[30 empty] | -1640 | 4.7721e-40 | 7.1908e+42 | 0 | 0
[30 empty] | -1638 | 5.9032e-40 | 5.7334e+42 | 0 | 0
[30 empty] | -1636 | 7.3005e-40 | 4.5726e+42 | 0 | 0
[30 empty] | -1634 | 9.0262e-40 | 3.6479e+42 | 0 | 0
[30 empty] | -1632 | 1.1157e-39 | 2.911e+42 | 0 | 0
[30 empty] | -1630 | 1.3787e-39 | 2.3236e+42 | 0 | 0
[30 empty] | -1628 | 1.7033e-39 | 1.8552e+42 | 0 | 0
[30 empty] | -1626 | 2.1037e-39 | 1.4816e+42 | 0 | 0
[30 empty] | -1624 | 2.5976e-39 | 1.1836e+42 | 0 | 0
[30 empty] | -1622 | 3.2067e-39 | 9.4584e+41 | 0 | 0
[30 empty] | -1620 | 3.9575e-39 | 7.5602e+41 | 0 | 0
[30 empty] | -1618 | 4.8828e-39 | 6.0446e+41 | 0 | 0
[30 empty] | -1616 | 6.0229e-39 | 4.8342e+41 | 0 | 0
[30 empty] | -1614 | 7.4273e-39 | 3.8672e+41 | 0 | 0
[30 empty] | -1612 | 9.1568e-39 | 3.0945e+41 | 0 | 0
[30 empty] | -1610 | 1.1286e-38 | 2.4769e+41 | 0 | 0
[30 empty] | -1608 | 1.3907e-38 | 1.9831e+41 | 0 | 0
[30 empty] | -1606 | 1.7132e-38 | 1.5882e+41 | 0 | 0
[30 empty] | -1604 | 2.1099e-38 | 1.2723e+41 | 0 | 0
[30 empty] | -1602 | 2.5979e-38 | 1.0195e+41 | 0 | 0
[30 empty] | -1600 | 3.1978e-38 | 8.1713e+40 | 0 | 0
[30 empty] | -1598 | 3.9353e-38 | 6.5513e+40 | 0 | 0
[30 empty] | -1596 | 4.8416e-38 | 5.2539e+40 | 0 | 0
[30 empty] | -1594 | 5.9551e-38 | 4.2146e+40 | 0 | 0
[30 empty] | -1592 | 7.3227e-38 | 3.3819e+40 | 0 | 0
[30 empty] | -1590 | 9.0021e-38 | 2.7144e+40 | 0 | 0
[30 empty] | -1588 | 1.1064e-37 | 2.1793e+40 | 0 | 0
[30 empty] | -1586 | 1.3594e-37 | 1.7501e+40 | 0 | 0
[30 empty] | -1584 | 1.6699e-37 | 1.4059e+40 | 0 | 0
[30 empty] | -1582 | 2.0507e-37 | 1.1296e+40 | 0 | 0
[30 empty] | -1580 | 2.5178e-37 | 9.0793e+39 | 0 | 0
[30 empty] | -1578 | 3.0904e-37 | 7.2994e+39 | 0 | 0
[30 empty] | -1576 | 3.7922e-37 | 5.8701e+39 | 0 | 0
[30 empty] | -1574 | 4.6523e-37 | 4.722e+39 | 0 | 0
[30 empty] | -1572 | 5.7059e-37 | 3.7994e+39 | 0 | 0
[30 empty] | -1570 | 6.9964e-37 | 3.058e+39 | 0 | 0
[30 empty] | -1568 | 8.5764e-37 | 2.4619e+39 | 0 | 0
[30 empty] | -1566 | 1.0511e-36 | 1.9826e+39 | 0 | 0
[30 empty] | -1564 | 1.2878e-36 | 1.597e+39 | 0 | 0
[30 empty] | -1562 | 1.5773e-36 | 1.2868e+39 | 0 | 0
[30 empty] | -1560 | 1.9316e-36 | 1.0371e+39 | 0 | 0
[30 empty] | -1558 | 2.3647e-36 | 8.361e+38 | 0 | 0
[30 empty] | -1556 | 2.8942e-36 | 6.7424e+38 | 0 | 0
[30 empty] | -1554 | 3.5414e-36 | 5.4386e+38 | 0 | 0
[30 empty] | -1552 | 4.3322e-36 | 4.3882e+38 | 0 | 0
[30 empty] | -1550 | 5.2982e-36 | 3.5416e+38 | 0 | 0
[30 empty] | -1548 | 6.4779e-36 | 2.8592e+38 | 0 | 0
[30 empty] | -1546 | 7.9182e-36 | 2.3089e+38 | 0 | 0
[30 empty] | -1544 | 9.6762e-36 | 1.865e+38 | 0 | 0
[30 empty] | -1542 | 1.1822e-35 | 1.5069e+38 | 0 | 0
[30 empty] | -1540 | 1.4439e-35 | 1.2178e+38 | 0 | 0
[30 empty] | -1538 | 1.7631e-35 | 9.8452e+37 | 0 | 0
[30 empty] | -1536 | 2.1523e-35 | 7.9613e+37 | 0 | 0
[30 empty] | -1534 | 2.6267e-35 | 6.4396e+37 | 0 | 0
[30 empty] | -1532 | 3.2049e-35 | 5.2102e+37 | 0 | 0
[30 empty] | -1530 | 3.9094e-35 | 4.2167e+37 | 0 | 0
[30 empty] | -1528 | 4.7675e-35 | 3.4136e+37 | 0 | 0
[30 empty] | -1526 | 5.8124e-35 | 2.7642e+37 | 0 | 0
[30 empty] | -1524 | 7.0845e-35 | 2.2389e+37 | 0 | 0
[30 empty] | -1522 | 8.6327e-35 | 1.814e+37 | 0 | 0
[30 empty] | -1520 | 1.0517e-34 | 1.4701e+37 | 0 | 0
[30 empty] | -1518 | 1.2808e-34 | 1.1918e+37 | 0 | 0
[30 empty] | -1516 | 1.5595e-34 | 9.6639e+36 | 0 | 0
[30 empty] | -1514 | 1.8984e-34 | 7.8385e+36 | 0 | 0
[30 empty] | -1512 | 2.3102e-34 | 6.3596e+36 | 0 | 0
[30 empty] | -1510 | 2.8107e-34 | 5.1611e+36 | 0 | 0
[30 empty] | -1508 | 3.4188e-34 | 4.1897e+36 | 0 | 0
[30 empty] | -1506 | 4.1573e-34 | 3.402e+36 | 0 | 0
[30 empty] | -1504 | 5.054e-34 | 2.7632e+36 | 0 | 0
[30 empty] | -1502 | 6.1425e-34 | 2.245e+36 | 0 | 0
[30 empty] | -1500 | 7.4636e-34 | 1.8245e+36 | 0 | 0
[30 empty] | -1498 | 9.0664e-34 | 1.4831e+36 | 0 | 0
[30 empty] | -1496 | 1.1011e-33 | 1.2059e+36 | 0 | 0
[30 empty] | -1494 | 1.3368e-33 | 9.8086e+35 | 0 | 0
[30 empty] | -1492 | 1.6226e-33 | 7.98e+35 | 0 | 0
[30 empty] | -1490 | 1.9691e-33 | 6.4941e+35 | 0 | 0
[30 empty] | -1488 | 2.3888e-33 | 5.2864e+35 | 0 | 0
[30 empty] | -1486 | 2.8973e-33 | 4.3044e+35 | 0 | 0
[30 empty] | -1484 | 3.5131e-33 | 3.5059e+35 | 0 | 0
[30 empty] | -1482 | 4.2587e-33 | 2.8562e+35 | 0 | 0
[30 empty] | -1480 | 5.1612e-33 | 2.3276e+35 | 0 | 0
[30 empty] | -1478 | 6.2533e-33 | 1.8974e+35 | 0 | 0
[30 empty] | -1476 | 7.5746e-33 | 1.5471e+35 | 0 | 0
[30 empty] | -1474 | 9.1726e-33 | 1.2618e+35 | 0 | 0
[30 empty] | -1472 | 1.1105e-32 | 1.0294e+35 | 0 | 0
[30 empty] | -1470 | 1.3441e-32 | 8.4004e+34 | 0 | 0
[30 empty] | -1468 | 1.6264e-32 | 6.8571e+34 | 0 | 0
[30 empty] | -1466 | 1.9674e-32 | 5.5988e+34 | 0 | 0
[30 empty] | -1464 | 2.3794e-32 | 4.5727e+34 | 0 | 0
[30 empty] | -1462 | 2.877e-32 | 3.7357e+34 | 0 | 0
[30 empty] | -1460 | 3.4776e-32 | 3.0527e+34 | 0 | 0
[30 empty] | -1458 | 4.2025e-32 | 2.4953e+34 | 0 | 0
[30 empty] | -1456 | 5.0773e-32 | 2.0403e+34 | 0 | 0
[30 empty] | -1454 | 6.1325e-32 | 1.6686e+34 | 0 | 0
[30 empty] | -1452 | 7.4052e-32 | 1.3651e+34 | 0 | 0
[30 empty] | -1450 | 8.9396e-32 | 1.1171e+34 | 0 | 0
[30 empty] | -1448 | 1.0789e-31 | 9.1437e+33 | 0 | 0
[30 empty] | -1446 | 1.3018e-31 | 7.4865e+33 | 0 | 0
[30 empty] | -1444 | 1.5703e-31 | 6.1314e+33 | 0 | 0
[30 empty] | -1442 | 1.8937e-31 | 5.0229e+33 | 0 | 0
[30 empty] | -1440 | 2.2832e-31 | 4.116e+33 | 0 | 0
[30 empty] | -1438 | 2.752e-31 | 3.3737e+33 | 0 | 0
[30 empty] | -1436 | 3.3161e-31 | 2.7661e+33 | 0 | 0
[30 empty] | -1434 | 3.995e-31 | 2.2686e+33 | 0 | 0
[30 empty] | -1432 | 4.8115e-31 | 1.861e+33 | 0 | 0
[30 empty] | -1430 | 5.7934e-31 | 1.5271e+33 | 0 | 0
[30 empty] | -1428 | 6.9739e-31 | 1.2534e+33 | 0 | 0
[30 empty] | -1426 | 8.3928e-31 | 1.0291e+33 | 0 | 0
[30 empty] | -1424 | 1.0098e-30 | 8.4517e+32 | 0 | 0
[30 empty] | -1422 | 1.2146e-30 | 6.9429e+32 | 0 | 0
[30 empty] | -1420 | 1.4606e-30 | 5.7051e+32 | 0 | 0
[30 empty] | -1418 | 1.7559e-30 | 4.6892e+32 | 0 | 0
[30 empty] | -1416 | 2.1104e-30 | 3.8553e+32 | 0 | 0
[30 empty] | -1414 | 2.5358e-30 | 3.1706e+32 | 0 | 0
[30 empty] | -1412 | 3.0462e-30 | 2.6082e+32 | 0 | 0
[30 empty] | -1410 | 3.6583e-30 | 2.1461e+32 | 0 | 0
[30 empty] | -1408 | 4.3924e-30 | 1.7664e+32 | 0 | 0
[30 empty] | -1406 | 5.2723e-30 | 1.4543e+32 | 0 | 0
[30 empty] | -1404 | 6.3269e-30 | 1.1977e+32 | 0 | 0
[30 empty] | -1402 | 7.5904e-30 | 9.8658e+31 | 0 | 0
[30 empty] | -1400 | 9.104e-30 | 8.1292e+31 | 0 | 0
[30 empty] | -1398 | 1.0916e-29 | 6.7002e+31 | 0 | 0
[30 empty] | -1396 | 1.3086e-29 | 5.5239e+31 | 0 | 0
[30 empty] | -1394 | 1.5684e-29 | 4.5554e+31 | 0 | 0
[30 empty] | -1392 | 1.8791e-29 | 3.7577e+31 | 0 | 0
[30 empty] | -1390 | 2.2509e-29 | 3.1006e+31 | 0 | 0
[30 empty] | -1388 | 2.6955e-29 | 2.5591e+31 | 0 | 0
[30 empty] | -1386 | 3.2272e-29 | 2.1127e+31 | 0 | 0
[30 empty] | -1384 | 3.8626e-29 | 1.7447e+31 | 0 | 0
[30 empty] | -1382 | 4.622e-29 | 1.4412e+31 | 0 | 0
[30 empty] | -1380 | 5.5293e-29 | 1.1908e+31 | 0 | 0
[30 empty] | -1378 | 6.6129e-29 | 9.8419e+30 | 0 | 0
[30 empty] | -1376 | 7.9069e-29 | 8.1366e+30 | 0 | 0
[30 empty] | -1374 | 9.4516e-29 | 6.7285e+30 | 0 | 0
[30 empty] | -1372 | 1.1295e-28 | 5.5657e+30 | 0 | 0
[30 empty] | -1370 | 1.3495e-28 | 4.6051e+30 | 0 | 0
[30 empty] | -1368 | 1.6118e-28 | 3.8113e+30 | 0 | 0
[30 empty] | -1366 | 1.9247e-28 | 3.1553e+30 | 0 | 0
[30 empty] | -1364 | 2.2978e-28 | 2.6129e+30 | 0 | 0
[30 empty] | -1362 | 2.7424e-28 | 2.1643e+30 | 0 | 0
[30 empty] | -1360 | 3.2722e-28 | 1.7932e+30 | 0 | 0
[30 empty] | -1358 | 3.9033e-28 | 1.4862e+30 | 0 | 0
[30 empty] | -1356 | 4.655e-28 | 1.2321e+30 | 0 | 0
[30 empty] | -1354 | 5.5499e-28 | 1.0217e+30 | 0 | 0
[30 empty] | -1352 | 6.6153e-28 | 8.4745e+29 | 0 | 0
[30 empty] | -1350 | 7.883e-28 | 7.0313e+29 | 0 | 0
[30 empty] | -1348 | 9.3913e-28 | 5.8355e+29 | 0 | 0
[30 empty] | -1346 | 1.1185e-27 | 4.8443e+29 | 0 | 0
[30 empty] | -1344 | 1.3318e-27 | 4.0227e+29 | 0 | 0
[30 empty] | -1342 | 1.5854e-27 | 3.3413e+29 | 0 | 0
[30 empty] | -1340 | 1.8868e-27 | 2.7761e+29 | 0 | 0
[30 empty] | -1338 | 2.2449e-27 | 2.3071e+29 | 0 | 0
[30 empty] | -1336 | 2.6703e-27 | 1.9179e+29 | 0 | 0
[30 empty] | -1334 | 3.1754e-27 | 1.5948e+29 | 0 | 0
[30 empty] | -1332 | 3.7751e-27 | 1.3265e+29 | 0 | 0
[30 empty] | -1330 | 4.4869e-27 | 1.1037e+29 | 0 | 0
[30 empty] | -1328 | 5.3316e-27 | 9.1849e+28 | 0 | 0
[30 empty] | -1326 | 6.3336e-27 | 7.646e+28 | 0 | 0
[30 empty] | -1324 | 7.5219e-27 | 6.3667e+28 | 0 | 0
[30 empty] | -1322 | 8.9309e-27 | 5.3029e+28 | 0 | 0
[30 empty] | -1320 | 1.0601e-26 | 4.4181e+28 | 0 | 0
[30 empty] | -1318 | 1.258e-26 | 3.6819e+28 | 0 | 0
[30 empty] | -1316 | 1.4925e-26 | 3.0693e+28 | 0 | 0
[30 empty] | -1314 | 1.7703e-26 | 2.5593e+28 | 0 | 0
[30 empty] | -1312 | 2.0992e-26 | 2.1346e+28 | 0 | 0
[30 empty] | -1310 | 2.4885e-26 | 1.7809e+28 | 0 | 0
[30 empty] | -1308 | 2.9493e-26 | 1.4862e+28 | 0 | 0
[30 empty] | -1306 | 3.4945e-26 | 1.2406e+28 | 0 | 0
[30 empty] | -1304 | 4.1394e-26 | 1.0359e+28 | 0 | 0
[30 empty] | -1302 | 4.902e-26 | 8.6521e+27 | 0 | 0
[30 empty] | -1300 | 5.8036e-26 | 7.2284e+27 | 0 | 0
[30 empty] | -1298 | 6.8694e-26 | 6.0406e+27 | 0 | 0
[30 empty] | -1296 | 8.1286e-26 | 5.0494e+27 | 0 | 0
[30 empty] | -1294 | 9.6163e-26 | 4.222e+27 | 0 | 0
[30 empty] | -1292 | 1.1373e-25 | 3.5312e+27 | 0 | 0
[30 empty] | -1290 | 1.3448e-25 | 2.9542e+27 | 0 | 0
[30 empty] | -1288 | 1.5896e-25 | 2.4722e+27 | 0 | 0
[30 empty] | -1286 | 1.8786e-25 | 2.0694e+27 | 0 | 0
[30 empty] | -1284 | 2.2195e-25 | 1.7327e+27 | 0 | 0
[30 empty] | -1282 | 2.6217e-25 | 1.4512e+27 | 0 | 0
[30 empty] | -1280 | 3.0958e-25 | 1.2158e+27 | 0 | 0
[30 empty] | -1278 | 3.6548e-25 | 1.0188e+27 | 0 | 0
[30 empty] | -1276 | 4.3136e-25 | 8.5398e+26 | 0 | 0
[30 empty] | -1274 | 5.0898e-25 | 7.1603e+26 | 0 | 0
[30 empty] | -1272 | 6.0042e-25 | 6.0053e+26 | 0 | 0
[30 empty] | -1270 | 7.0809e-25 | 5.0379e+26 | 0 | 0
[30 empty] | -1268 | 8.3486e-25 | 4.2276e+26 | 0 | 0
[30 empty] | -1266 | 9.8406e-25 | 3.5486e+26 | 0 | 0
[30 empty] | -1264 | 1.1596e-24 | 2.9794e+26 | 0 | 0
[30 empty] | -1262 | 1.3662e-24 | 2.5023e+26 | 0 | 0
[30 empty] | -1260 | 1.6091e-24 | 2.1021e+26 | 0 | 0
[30 empty] | -1258 | 1.8947e-24 | 1.7664e+26 | 0 | 0
[30 empty] | -1256 | 2.2304e-24 | 1.4848e+26 | 0 | 0
[30 empty] | -1254 | 2.625e-24 | 1.2484e+26 | 0 | 0
[30 empty] | -1252 | 3.0885e-24 | 1.0499e+26 | 0 | 0
[30 empty] | -1250 | 3.6329e-24 | 8.8321e+25 | 0 | 0
[30 empty] | -1248 | 4.2722e-24 | 7.432e+25 | 0 | 0
[30 empty] | -1246 | 5.0227e-24 | 6.2556e+25 | 0 | 0
[30 empty] | -1244 | 5.9035e-24 | 5.2668e+25 | 0 | 0
[30 empty] | -1242 | 6.9369e-24 | 4.4356e+25 | 0 | 0
[30 empty] | -1240 | 8.1492e-24 | 3.7366e+25 | 0 | 0
[30 empty] | -1238 | 9.5708e-24 | 3.1486e+25 | 0 | 0
[30 empty] | -1236 | 1.1237e-23 | 2.6538e+25 | 0 | 0
[30 empty] | -1234 | 1.3191e-23 | 2.2375e+25 | 0 | 0
[30 empty] | -1232 | 1.548e-23 | 1.8869e+25 | 0 | 0
[30 empty] | -1230 | 1.8161e-23 | 1.5918e+25 | 0 | 0
[30 empty] | -1228 | 2.1302e-23 | 1.3431e+25 | 0 | 0
[30 empty] | -1226 | 2.4979e-23 | 1.1337e+25 | 0 | 0
[30 empty] | -1224 | 2.9283e-23 | 9.5711e+24 | 0 | 0
[30 empty] | -1222 | 3.432e-23 | 8.0829e+24 | 0 | 0
[30 empty] | -1220 | 4.0213e-23 | 6.8279e+24 | 0 | 0
[30 empty] | -1218 | 4.7106e-23 | 5.7694e+24 | 0 | 0
[30 empty] | -1216 | 5.5166e-23 | 4.8763e+24 | 0 | 0
[30 empty] | -1214 | 6.4588e-23 | 4.1226e+24 | 0 | 0
[30 empty] | -1212 | 7.56e-23 | 3.4864e+24 | 0 | 0
[30 empty] | -1210 | 8.8466e-23 | 2.9491e+24 | 0 | 0
[30 empty] | -1208 | 1.0349e-22 | 2.4954e+24 | 0 | 0
[30 empty] | -1206 | 1.2104e-22 | 2.112e+24 | 0 | 0
[30 empty] | -1204 | 1.4153e-22 | 1.7881e+24 | 0 | 0
[30 empty] | -1202 | 1.6545e-22 | 1.5142e+24 | 0 | 0
[30 empty] | -1200 | 1.9336e-22 | 1.2826e+24 | 0 | 0
[30 empty] | -1198 | 2.2591e-22 | 1.0868e+24 | 0 | 0
[30 empty] | -1196 | 2.6388e-22 | 9.2111e+23 | 0 | 0
[30 empty] | -1194 | 3.0815e-22 | 7.8089e+23 | 0 | 0
[30 empty] | -1192 | 3.5975e-22 | 6.6221e+23 | 0 | 0
[30 empty] | -1190 | 4.1988e-22 | 5.6172e+23 | 0 | 0
[30 empty] | -1188 | 4.8994e-22 | 4.7661e+23 | 0 | 0
[30 empty] | -1186 | 5.7153e-22 | 4.045e+23 | 0 | 0
[30 empty] | -1184 | 6.6655e-22 | 3.434e+23 | 0 | 0
[30 empty] | -1182 | 7.7716e-22 | 2.9161e+23 | 0 | 0
[30 empty] | -1180 | 9.0588e-22 | 2.477e+23 | 0 | 0
[30 empty] | -1178 | 1.0557e-21 | 2.1046e+23 | 0 | 0
[30 empty] | -1176 | 1.2299e-21 | 1.7887e+23 | 0 | 0
[30 empty] | -1174 | 1.4325e-21 | 1.5206e+23 | 0 | 0
[30 empty] | -1172 | 1.668e-21 | 1.2931e+23 | 0 | 0
[30 empty] | -1170 | 1.9418e-21 | 1.0999e+23 | 0 | 0
[30 empty] | -1168 | 2.2599e-21 | 9.358e+22 | 0 | 0
[30 empty] | -1166 | 2.6295e-21 | 7.9643e+22 | 0 | 0
[30 empty] | -1164 | 3.0586e-21 | 6.78e+22 | 0 | 0
[30 empty] | -1162 | 3.5569e-21 | 5.7734e+22 | 0 | 0
[30 empty] | -1160 | 4.1354e-21 | 4.9176e+22 | 0 | 0
[30 empty] | -1158 | 4.8066e-21 | 4.1898e+22 | 0 | 0
[30 empty] | -1156 | 5.5853e-21 | 3.5707e+22 | 0 | 0
[30 empty] | -1154 | 6.4886e-21 | 3.044e+22 | 0 | 0
[30 empty] | -1152 | 7.5359e-21 | 2.5956e+22 | 0 | 0
[30 empty] | -1150 | 8.75e-21 | 2.2139e+22 | 0 | 0
[30 empty] | -1148 | 1.0157e-20 | 1.8889e+22 | 0 | 0
[30 empty] | -1146 | 1.1787e-20 | 1.612e+22 | 0 | 0
[30 empty] | -1144 | 1.3676e-20 | 1.3761e+22 | 0 | 0
[30 empty] | -1142 | 1.5863e-20 | 1.1751e+22 | 0 | 0
[30 empty] | -1140 | 1.8394e-20 | 1.0036e+22 | 0 | 0
[30 empty] | -1138 | 2.1325e-20 | 8.5748e+21 | 0 | 0
[30 empty] | -1136 | 2.4715e-20 | 7.328e+21 | 0 | 0
[30 empty] | -1134 | 2.8638e-20 | 6.2643e+21 | 0 | 0
[30 empty] | -1132 | 3.3174e-20 | 5.3564e+21 | 0 | 0
[30 empty] | -1130 | 3.8418e-20 | 4.5814e+21 | 0 | 0
[30 empty] | -1128 | 4.4481e-20 | 3.9196e+21 | 0 | 0
[30 empty] | -1126 | 5.1487e-20 | 3.3543e+21 | 0 | 0
[30 empty] | -1124 | 5.958e-20 | 2.8714e+21 | 0 | 0
[30 empty] | -1122 | 6.8928e-20 | 2.4586e+21 | 0 | 0
[30 empty] | -1120 | 7.9722e-20 | 2.1058e+21 | 0 | 0
[30 empty] | -1118 | 9.2183e-20 | 1.8041e+21 | 0 | 0
[30 empty] | -1116 | 1.0656e-19 | 1.546e+21 | 0 | 0
[30 empty] | -1114 | 1.2315e-19 | 1.3253e+21 | 0 | 0
[30 empty] | -1112 | 1.4229e-19 | 1.1363e+21 | 0 | 0
[30 empty] | -1110 | 1.6436e-19 | 9.7461e+20 | 0 | 0
[30 empty] | -1108 | 1.898e-19 | 8.3613e+20 | 0 | 0
[30 empty] | -1106 | 2.1913e-19 | 7.1752e+20 | 0 | 0
[30 empty] | -1104 | 2.5292e-19 | 6.1591e+20 | 0 | 0
[30 empty] | -1102 | 2.9184e-19 | 5.2884e+20 | 0 | 0
[30 empty] | -1100 | 3.3667e-19 | 4.542e+20 | 0 | 0
[30 empty] | -1098 | 3.8828e-19 | 3.902e+20 | 0 | 0
[30 empty] | -1096 | 4.4769e-19 | 3.3532e+20 | 0 | 0
[30 empty] | -1094 | 5.1605e-19 | 2.8823e+20 | 0 | 0
[30 empty] | -1092 | 5.947e-19 | 2.4782e+20 | 0 | 0
[30 empty] | -1090 | 6.8515e-19 | 2.1314e+20 | 0 | 0
[30 empty] | -1088 | 7.8916e-19 | 1.8336e+20 | 0 | 0
[30 empty] | -1086 | 9.0873e-19 | 1.5779e+20 | 0 | 0
[30 empty] | -1084 | 1.0461e-18 | 1.3582e+20 | 0 | 0
[30 empty] | -1082 | 1.204e-18 | 1.1694e+20 | 0 | 0
[30 empty] | -1080 | 1.3853e-18 | 1.0071e+20 | 0 | 0
[30 empty] | -1078 | 1.5936e-18 | 8.6762e+19 | 0 | 0
[30 empty] | -1076 | 1.8326e-18 | 7.4764e+19 | 0 | 0
[30 empty] | -1074 | 2.107e-18 | 6.4443e+19 | 0 | 0
[30 empty] | -1072 | 2.4218e-18 | 5.5562e+19 | 0 | 0
[30 empty] | -1070 | 2.7829e-18 | 4.7919e+19 | 0 | 0
[30 empty] | -1068 | 3.1971e-18 | 4.1338e+19 | 0 | 0
[30 empty] | -1066 | 3.6719e-18 | 3.5671e+19 | 0 | 0
[30 empty] | -1064 | 4.2162e-18 | 3.0789e+19 | 0 | 0
[30 empty] | -1062 | 4.8399e-18 | 2.6583e+19 | 0 | 0
[30 empty] | -1060 | 5.5544e-18 | 2.2957e+19 | 0 | 0
[30 empty] | -1058 | 6.3727e-18 | 1.9832e+19 | 0 | 0
[30 empty] | -1056 | 7.3097e-18 | 1.7137e+19 | 0 | 0
[30 empty] | -1054 | 8.3822e-18 | 1.4812e+19 | 0 | 0
[30 empty] | -1052 | 9.6097e-18 | 1.2806e+19 | 0 | 0
[30 empty] | -1050 | 1.1014e-17 | 1.1075e+19 | 0 | 0
[30 empty] | -1048 | 1.262e-17 | 9.5805e+18 | 0 | 0
[30 empty] | -1046 | 1.4457e-17 | 8.29e+18 | 0 | 0
[30 empty] | -1044 | 1.6557e-17 | 7.1753e+18 | 0 | 0
[30 empty] | -1042 | 1.8957e-17 | 6.2122e+18 | 0 | 0
[30 empty] | -1040 | 2.1699e-17 | 5.3798e+18 | 0 | 0
[30 empty] | -1038 | 2.4831e-17 | 4.6603e+18 | 0 | 0
[30 empty] | -1036 | 2.8409e-17 | 4.0381e+18 | 0 | 0
[30 empty] | -1034 | 3.2493e-17 | 3.4999e+18 | 0 | 0
[30 empty] | -1032 | 3.7154e-17 | 3.0343e+18 | 0 | 0
[30 empty] | -1030 | 4.2473e-17 | 2.6314e+18 | 0 | 0
[30 empty] | -1028 | 4.8541e-17 | 2.2826e+18 | 0 | 0
[30 empty] | -1026 | 5.5462e-17 | 1.9806e+18 | 0 | 0
[30 empty] | -1024 | 6.3353e-17 | 1.719e+18 | 0 | 0
[30 empty] | -1022 | 7.2348e-17 | 1.4924e+18 | 0 | 0
[30 empty] | -1020 | 8.2599e-17 | 1.296e+18 | 0 | 0
[30 empty] | -1018 | 9.4277e-17 | 1.1258e+18 | 0 | 0
[30 empty] | -1016 | 1.0758e-16 | 9.7819e+17 | 0 | 0
[30 empty] | -1014 | 1.2273e-16 | 8.5017e+17 | 0 | 0
[30 empty] | -1012 | 1.3997e-16 | 7.3912e+17 | 0 | 0
[30 empty] | -1010 | 1.5959e-16 | 6.4274e+17 | 0 | 0
[30 empty] | -1008 | 1.8192e-16 | 5.5909e+17 | 0 | 0
[30 empty] | -1006 | 2.0732e-16 | 4.8646e+17 | 0 | 0
[30 empty] | -1004 | 2.362e-16 | 4.2338e+17 | 0 | 0
[30 empty] | -1002 | 2.6904e-16 | 3.6858e+17 | 0 | 0
[30 empty] | -1000 | 3.0636e-16 | 3.2097e+17 | 0 | 0
[30 empty] | -998 | 3.4877e-16 | 2.7958e+17 | 0 | 0
[30 empty] | -996 | 3.9695e-16 | 2.436e+17 | 0 | 0
[30 empty] | -994 | 4.5166e-16 | 2.123e+17 | 0 | 0
[30 empty] | -992 | 5.1379e-16 | 1.8508e+17 | 0 | 0
[30 empty] | -990 | 5.843e-16 | 1.6139e+17 | 0 | 0
[30 empty] | -988 | 6.6433e-16 | 1.4078e+17 | 0 | 0
[30 empty] | -986 | 7.5511e-16 | 1.2283e+17 | 0 | 0
[30 empty] | -984 | 8.5808e-16 | 1.072e+17 | 0 | 0
[30 empty] | -982 | 9.7484e-16 | 93581224714695968 | 0 | 0
[30 empty] | -980 | 1.1072e-15 | 81717309954977360 | 0 | 0
[30 empty] | -978 | 1.2572e-15 | 71377187071758824 | 0 | 0
[30 empty] | -976 | 1.4271e-15 | 62362687914986400 | 0 | 0
[30 empty] | -974 | 1.6197e-15 | 54501725540112088 | 0 | 0
[30 empty] | -972 | 1.8377e-15 | 47644822032023696 | 0 | 0
[30 empty] | -970 | 2.0845e-15 | 41662103706459960 | 0 | 0
[30 empty] | -968 | 2.3638e-15 | 36440700104243816 | 0 | 0
[30 empty] | -966 | 2.6798e-15 | 31882491933343868 | 0 | 0
[30 empty] | -964 | 3.0374e-15 | 27902160640208224 | 0 | 0
[30 empty] | -962 | 3.4417e-15 | 24425498775042776 | 0 | 0
[30 empty] | -960 | 3.8989e-15 | 21387945901746404 | 0 | 0
[30 empty] | -958 | 4.4156e-15 | 18733319617414828 | 0 | 0
[30 empty] | -956 | 4.9996e-15 | 16412715396365464 | 0 | 0
[30 empty] | -954 | 5.6592e-15 | 14383552552063576 | 0 | 0
[30 empty] | -952 | 6.4043e-15 | 12608746696626006 | 0 | 0
[30 empty] | -950 | 7.2456e-15 | 11055991740098382 | 0 | 0
[30 empty] | -948 | 8.1952e-15 | 9697136769217426 | 0 | 0
[30 empty] | -946 | 9.2669e-15 | 8507645128397785 | 0 | 0
[30 empty] | -944 | 1.0476e-14 | 7466124737717987 | 0 | 0
[30 empty] | -942 | 1.184e-14 | 6553920161104904 | 0 | 0
[30 empty] | -940 | 1.3378e-14 | 5754758214946539 | 0 | 0
[30 empty] | -938 | 1.5112e-14 | 5054440010691498 | 0 | 0
[30 empty] | -936 | 1.7066e-14 | 4.4406e+15 | 0 | 0
[30 empty] | -934 | 1.9267e-14 | 3902339643187096 | 0 | 0
[30 empty] | -932 | 2.1747e-14 | 3.4303e+15 | 0 | 0
[30 empty] | -930 | 2.454e-14 | 3016179645934775 | 0 | 0
[30 empty] | -928 | 2.7685e-14 | 2652792733279947 | 0 | 0
[30 empty] | -926 | 3.1224e-14 | 2333831318317630 | 0 | 0
[30 empty] | -924 | 3.5207e-14 | 2053788121009773 | 0 | 0
[30 empty] | -922 | 3.9687e-14 | 1.8078e+15 | 0 | 0
[30 empty] | -920 | 4.4726e-14 | 1591798442918833 | 0 | 0
[30 empty] | -918 | 5.0391e-14 | 1401955857078098 | 0 | 0
[30 empty] | -916 | 5.6759e-14 | 1.2351e+15 | 0 | 0
[30 empty] | -914 | 6.3916e-14 | 1088396049243835 | 0 | 0
[30 empty] | -912 | 7.1956e-14 | 9.5939e+14 | 0 | 0
[30 empty] | -910 | 8.0987e-14 | 8.459e+14 | 0 | 0
[30 empty] | -908 | 9.1127e-14 | 746046860018493 | 0 | 0
[30 empty] | -906 | 1.0251e-13 | 6.5816e+14 | 0 | 0
[30 empty] | -904 | 1.1529e-13 | 5.8079e+14 | 0 | 0
[30 empty] | -902 | 1.2962e-13 | 5.1266e+14 | 0 | 0
[30 empty] | -900 | 1.457e-13 | 4.5264e+14 | 0 | 0
[30 empty] | -898 | 1.6373e-13 | 3.9976e+14 | 0 | 0
[30 empty] | -896 | 1.8394e-13 | 3.5315e+14 | 0 | 0
[30 empty] | -894 | 2.066e-13 | 3.1207e+14 | 0 | 0
[30 empty] | -892 | 2.3198e-13 | 2.7584e+14 | 0 | 0
[30 empty] | -890 | 2.6042e-13 | 2.4389e+14 | 0 | 0
[30 empty] | -888 | 2.9227e-13 | 2.1569e+14 | 0 | 0
[30 empty] | -886 | 3.2793e-13 | 1.9081e+14 | 0 | 0
[30 empty] | -884 | 3.6784e-13 | 1.6884e+14 | 0 | 0
[30 empty] | -882 | 4.125e-13 | 1.4945e+14 | 0 | 0
[30 empty] | -880 | 4.6247e-13 | 1.3232e+14 | 0 | 0
[30 empty] | -878 | 5.1835e-13 | 1.1718e+14 | 0 | 0
[30 empty] | -876 | 5.8084e-13 | 1.0381e+14 | 0 | 0
[30 empty] | -874 | 6.5069e-13 | 9.1986e+13 | 0 | 0
[30 empty] | -872 | 7.2875e-13 | 8.1532e+13 | 0 | 0
[30 empty] | -870 | 8.1596e-13 | 7.2286e+13 | 0 | 0
[30 empty] | -868 | 9.1337e-13 | 6.4106e+13 | 0 | 0
[30 empty] | -866 | 1.0221e-12 | 5.6868e+13 | 0 | 0
[30 empty] | -864 | 1.1436e-12 | 5.0461e+13 | 0 | 0
[30 empty] | -862 | 1.2791e-12 | 4.4788e+13 | 0 | 0
[30 empty] | -860 | 1.4303e-12 | 3.9764e+13 | 0 | 0
[30 empty] | -858 | 1.599e-12 | 3.5313e+13 | 0 | 0
[30 empty] | -856 | 1.7871e-12 | 3.1369e+13 | 0 | 0
[30 empty] | -854 | 1.9968e-12 | 2.7873e+13 | 0 | 0
[30 empty] | -852 | 2.2306e-12 | 2.4774e+13 | 0 | 0
[30 empty] | -850 | 2.4911e-12 | 2.2025e+13 | 0 | 0
[30 empty] | -848 | 2.7812e-12 | 1.9587e+13 | 0 | 0
[30 empty] | -846 | 3.1044e-12 | 1.7424e+13 | 0 | 0
[30 empty] | -844 | 3.4642e-12 | 1.5503e+13 | 0 | 0
[30 empty] | -842 | 3.8647e-12 | 1.3799e+13 | 0 | 0
[30 empty] | -840 | 4.3104e-12 | 1.2285e+13 | 0 | 0
[30 empty] | -838 | 4.8062e-12 | 1.094e+13 | 0 | 0
[30 empty] | -836 | 5.3577e-12 | 9.7449e+12 | 0 | 0
[30 empty] | -834 | 5.9709e-12 | 8.6829e+12 | 0 | 0
[30 empty] | -832 | 6.6526e-12 | 7.7388e+12 | 0 | 0
[30 empty] | -830 | 7.4102e-12 | 6.8992e+12 | 0 | 0
[30 empty] | -828 | 8.2519e-12 | 6.1524e+12 | 0 | 0
[30 empty] | -826 | 9.1869e-12 | 5.488e+12 | 0 | 0
[30 empty] | -824 | 1.0225e-11 | 4.8967e+12 | 0 | 0
[30 empty] | -822 | 1.1378e-11 | 4.3703e+12 | 0 | 0
[30 empty] | -820 | 1.2657e-11 | 3.9016e+12 | 0 | 0
[30 empty] | -818 | 1.4076e-11 | 3.4841e+12 | 0 | 0
[30 empty] | -816 | 1.5651e-11 | 3.1121e+12 | 0 | 0
[30 empty] | -814 | 1.7397e-11 | 2.7806e+12 | 0 | 0
[30 empty] | -812 | 1.9333e-11 | 2.4851e+12 | 0 | 0
[30 empty] | -810 | 2.1478e-11 | 2.2217e+12 | 0 | 0
[30 empty] | -808 | 2.3856e-11 | 1.9867e+12 | 0 | 0
[30 empty] | -806 | 2.649e-11 | 1.777e+12 | 0 | 0
[30 empty] | -804 | 2.9407e-11 | 1.5899e+12 | 0 | 0
[30 empty] | -802 | 3.2637e-11 | 1.4229e+12 | 0 | 0
[30 empty] | -800 | 3.6213e-11 | 1.2738e+12 | 0 | 0
[30 empty] | -798 | 4.0169e-11 | 1.1407e+12 | 0 | 0
[30 empty] | -796 | 4.4547e-11 | 1.0217e+12 | 0 | 0
[30 empty] | -794 | 4.9388e-11 | 915421437117.9113 | 0 | 0
[30 empty] | -792 | 5.4742e-11 | 820406751156.3346 | 0 | 0
[30 empty] | -790 | 6.066e-11 | 735457197562.2821 | 0 | 0
[30 empty] | -788 | 6.7201e-11 | 659486043989.2975 | 0 | 0
[30 empty] | -786 | 7.4427e-11 | 591526010696.4731 | 0 | 0
[30 empty] | -784 | 8.2409e-11 | 530715916959.8683 | 0 | 0
[30 empty] | -782 | 9.1224e-11 | 476288844327.5776 | 0 | 0
[30 empty] | -780 | 1.0095e-10 | 427561641783.0515 | 0 | 0
[30 empty] | -778 | 1.1169e-10 | 383925618350.1826 | 0 | 0
[30 empty] | -776 | 1.2355e-10 | 344838286714.5367 | 0 | 0
[30 empty] | -774 | 1.3662e-10 | 309816037339.1529 | 0 | 0
[30 empty] | -772 | 1.5103e-10 | 278427636577.6196 | 0 | 0
[30 empty] | -770 | 1.6693e-10 | 250288454656.289 | 0 | 0
[30 empty] | -768 | 1.8445e-10 | 225055340309.9524 | 0 | 0
[30 empty] | -766 | 2.0375e-10 | 202422068484.5296 | 0 | 0
[30 empty] | -764 | 2.2502e-10 | 182115296019.6082 | 0 | 0
[30 empty] | -762 | 2.4844e-10 | 163890967727.1547 | 0 | 0
[30 empty] | -760 | 2.7423e-10 | 147531121908.8174 | 0 | 0
[30 empty] | -758 | 3.0262e-10 | 132841050206.9158 | 0 | 0
[30 empty] | -756 | 3.3386e-10 | 119646771854.9193 | 0 | 0
[30 empty] | -754 | 3.6823e-10 | 107792786962.6465 | 0 | 0
[30 empty] | -752 | 4.0603e-10 | 97140077510.3221 | 0 | 0
[30 empty] | -750 | 4.476e-10 | 87564328296.5564 | 0 | 0
[30 empty] | -748 | 4.9329e-10 | 78954343243.1976 | 0 | 0
[30 empty] | -746 | 5.4351e-10 | 71210635253.3183 | 0 | 0
[30 empty] | -744 | 5.9868e-10 | 64244170289.9855 | 0 | 0
[30 empty] | -742 | 6.5928e-10 | 57975248530.6002 | 0 | 0
[30 empty] | -740 | 7.2583e-10 | 52332507387.5793 | 0 | 0
[30 empty] | -738 | 7.9889e-10 | 47252032900.2894 | 0 | 0
[30 empty] | -736 | 8.7908e-10 | 42676567521.1763 | 0 | 0
[30 empty] | -734 | 9.6706e-10 | 38554803663.7459 | 0 | 0
[30 empty] | -732 | 1.0636e-09 | 34840753571.5005 | 0 | 0
[30 empty] | -730 | 1.1694e-09 | 31493187122.8501 | 0 | 0
[30 empty] | -728 | 1.2855e-09 | 28475130123.0325 | 0 | 0
[30 empty] | -726 | 1.4126e-09 | 25753416464.0068 | 0 | 0
[30 empty] | -724 | 1.552e-09 | 23298288269.335 | 0 | 0
[30 empty] | -722 | 1.7047e-09 | 21083038793.9945 | 0 | 0
[30 empty] | -720 | 1.8719e-09 | 19083693428.4203 | 0 | 0
[30 empty] | -718 | 2.055e-09 | 17278724670.2447 | 0 | 0
[30 empty] | -716 | 2.2554e-09 | 15648797383.6509 | 0 | 0
[30 empty] | -714 | 2.4747e-09 | 14176541071.5443 | 0 | 0
[30 empty] | -712 | 2.7146e-09 | 12846346245.7005 | 0 | 0
[30 empty] | -710 | 2.977e-09 | 11644182299.8156 | 0 | 0
[30 empty] | -708 | 3.2639e-09 | 10557434574.5165 | 0 | 0
[30 empty] | -706 | 3.5776e-09 | 9574758555.9158 | 0 | 1
[30 empty] | -704 | 3.9203e-09 | 8685949373.7941 | 0 | 1
[30 empty] | -702 | 4.2948e-09 | 7881824965.1049 | 0 | 1
[30 empty] | -700 | 4.7039e-09 | 7154121446.0445 | 0 | 1
[30 empty] | -698 | 5.1506e-09 | 6495399393.8699 | 0 | 1
[30 empty] | -696 | 5.6382e-09 | 5898959880.1882 | 0 | 1
[30 empty] | -694 | 6.1704e-09 | 5358769222.5315 | 0 | 1
[30 empty] | -692 | 6.751e-09 | 4869391532.3882 | 0 | 1
[30 empty] | -690 | 7.3844e-09 | 4425928237.0177 | 0 | 1
[30 empty] | -688 | 8.0751e-09 | 4023963840.6985 | 0 | 1
[30 empty] | -686 | 8.8282e-09 | 3659517269.7364 | 0 | 1
[30 empty] | -684 | 9.6489e-09 | 3328998215.6695 | 0 | 1
[30 empty] | -682 | 1.0543e-08 | 3029167953.597 | 0 | 1
[30 empty] | -680 | 1.1517e-08 | 2757104168.2685 | 0 | 1
[30 empty] | -678 | 1.2578e-08 | 2510169370.244 | 0 | 1
[30 empty] | -676 | 1.3734e-08 | 2285982528.7464 | 0 | 1
[30 empty] | -674 | 1.4991e-08 | 2082393587.3516 | 0 | 1
[30 empty] | -672 | 1.6359e-08 | 1897460563.9396 | 0 | 1
[30 empty] | -670 | 1.7848e-08 | 1729428967.8058 | 0 | 1
[30 empty] | -668 | 1.9467e-08 | 1576713294.945 | 0 | 1
[30 empty] | -666 | 2.1227e-08 | 1437880387.6113 | 0 | 1
[30 empty] | -664 | 2.314e-08 | 1311634466.681 | 0 | 1
[30 empty] | -662 | 2.5219e-08 | 1196803665.3669 | 0 | 1
[30 empty] | -660 | 2.7478e-08 | 1092327910.7314 | 0 | 1
[30 empty] | -658 | 2.9932e-08 | 997248015.4402 | 0 | 1
[30 empty] | -656 | 3.2596e-08 | 910695856.499 | 0 | 1
[30 empty] | -654 | 3.5488e-08 | 831885530.5014 | 0 | 1
[30 empty] | -652 | 3.8626e-08 | 760105386.3569 | 0 | 1
[30 empty] | -650 | 4.2031e-08 | 694710846.6955 | 0 | 1
[30 empty] | -648 | 4.5725e-08 | 635117938.3063 | 0 | 1
[30 empty] | -646 | 4.973e-08 | 580797460.1599 | 0 | 1
[30 empty] | -644 | 5.4072e-08 | 531269724.9021 | 0 | 1
[30 empty] | -642 | 5.8778e-08 | 486099816.2777 | 0 | 1
[30 empty] | -640 | 6.3877e-08 | 444893310.8252 | 0 | 1
[30 empty] | -638 | 6.94e-08 | 407292417.4575 | 0 | 1
[30 empty] | -636 | 7.5381e-08 | 372972493.2674 | 0 | 1
[30 empty] | -634 | 8.1856e-08 | 341638898.1289 | 0 | 1
[30 empty] | -632 | 8.8865e-08 | 313024154.4645 | 0 | 1
[30 empty] | -630 | 9.6448e-08 | 286885381.9498 | 0 | 1
[30 empty] | -628 | 1.0465e-07 | 263001979.9811 | 0 | 1
[30 empty] | -626 | 1.1352e-07 | 241173533.4709 | 0 | 1
[30 empty] | -624 | 1.2312e-07 | 221217919.9923 | 0 | 1
[30 empty] | -622 | 1.3348e-07 | 202969598.5023 | 0 | 1
[30 empty] | -620 | 1.4469e-07 | 186278061.8501 | 0 | 1
[30 empty] | -618 | 1.5679e-07 | 171006437.059 | 0 | 1
[30 empty] | -616 | 1.6986e-07 | 157030218.9649 | 0 | 1
[30 empty] | -614 | 1.8397e-07 | 144236124.2303 | 0 | 1
[30 empty] | -612 | 1.9921e-07 | 132521054.0422 | 0 | 1
[30 empty] | -610 | 2.1565e-07 | 121791154.9601 | 0 | 1
[30 empty] | -608 | 2.3338e-07 | 111960968.4233 | 0 | 1
[30 empty] | -606 | 2.5251e-07 | 102952660.3632 | 0 | 1
[30 empty] | -604 | 2.7314e-07 | 94695323.2065 | 0 | 1
[30 empty] | -602 | 2.9537e-07 | 87124343.3185 | 0 | 1
[30 empty] | -600 | 3.1933e-07 | 80180827.6104 | 0 | 1
[30 empty] | -598 | 3.4514e-07 | 73811083.6552 | 0 | 1
[30 empty] | -596 | 3.7295e-07 | 67966148.2043 | 0 | 1
[30 empty] | -594 | 4.0289e-07 | 62601359.4972 | 0 | 1
[30 empty] | -592 | 4.3512e-07 | 57675969.2045 | 0 | 1
[30 empty] | -590 | 4.698e-07 | 53152790.2455 | 0 | 1
[30 empty] | -588 | 5.0712e-07 | 48997877.0904 | 0 | 1
[30 empty] | -586 | 5.4727e-07 | 45180235.479 | 0 | 1
[30 empty] | -584 | 5.9043e-07 | 41671558.7877 | 0 | 1
[30 empty] | -582 | 6.3684e-07 | 38445988.5416 | 0 | 1
[30 empty] | -580 | 6.8672e-07 | 35479896.808 | 0 | 1
[30 empty] | -578 | 7.4031e-07 | 32751688.4251 | 0 | 1
[30 empty] | -576 | 7.9787e-07 | 30241621.2154 | 0 | 1
[30 empty] | -574 | 8.5969e-07 | 27931642.5099 | 0 | 1
[30 empty] | -572 | 9.2606e-07 | 25805240.4671 | 0 | 1
[30 empty] | -570 | 9.9729e-07 | 23847308.8167 | 0 | 1
[30 empty] | -568 | 1.0737e-06 | 22044023.7861 | 0 | 1
[30 empty] | -566 | 1.1557e-06 | 20382732.0865 | 0 | 1
[30 empty] | -564 | 1.2436e-06 | 18851848.94 | 0 | 1
[30 empty] | -562 | 1.3379e-06 | 17440765.2263 | 0 | 1
[30 empty] | -560 | 1.4389e-06 | 16139762.9126 | 0 | 1
[30 empty] | -558 | 1.5472e-06 | 14939938.0107 | 0 | 1
[30 empty] | -556 | 1.6632e-06 | 13833130.374 | 0 | 1
[30 empty] | -554 | 1.7874e-06 | 12811859.7121 | 0 | 1
[30 empty] | -552 | 1.9204e-06 | 11869267.2596 | 0 | 1
[30 empty] | -550 | 2.0628e-06 | 10999062.585 | 0 | 1
[30 empty] | -548 | 2.2151e-06 | 10195475.0776 | 0 | 1
[30 empty] | -546 | 2.3781e-06 | 9453209.6889 | 0 | 1
[30 empty] | -544 | 2.5524e-06 | 8767406.5469 | 0 | 1
[30 empty] | -542 | 2.7387e-06 | 8133604.0952 | 0 | 1
[30 empty] | -540 | 2.9379e-06 | 7547705.4415 | 0 | 1
[30 empty] | -538 | 3.1508e-06 | 7005947.6295 | 0 | 1
[30 empty] | -536 | 3.3782e-06 | 6504873.5723 | 0 | 1
[30 empty] | -534 | 3.6211e-06 | 6041306.4125 | 0 | 1
[30 empty] | -532 | 3.8804e-06 | 5612326.0921 | 0 | 1
[30 empty] | -530 | 4.1573e-06 | 5215247.938 | 0 | 1
[30 empty] | -528 | 4.4527e-06 | 4847603.0845 | 0 | 1
[30 empty] | -526 | 4.7679e-06 | 4507120.5709 | 0 | 1
[30 empty] | -524 | 5.1041e-06 | 4191710.9681 | 0 | 1
[30 empty] | -522 | 5.4625e-06 | 3899451.3984 | 0 | 1
[30 empty] | -520 | 5.8447e-06 | 3628571.8285 | 0 | 1
[30 empty] | -518 | 6.2519e-06 | 3377442.5235 | 0 | 1
[30 empty] | -516 | 6.6858e-06 | 3144562.5615 | 0 | 1
[30 empty] | -514 | 7.1479e-06 | 2928549.3162 | 0 | 1
[30 empty] | -512 | 7.64e-06 | 2728128.8238 | 0 | 1
[30 empty] | -510 | 8.1638e-06 | 2542126.9586 | 0 | 1
[30 empty] | -508 | 8.7213e-06 | 2369461.3461 | 0 | 1
[30 empty] | -506 | 9.3144e-06 | 2209133.9514 | 0 | 1
[30 empty] | -504 | 9.9453e-06 | 2060224.2846 | 0 | 1
[30 empty] | -502 | 1.0616e-05 | 1921883.1704 | 0 | 1
[30 empty] | -500 | 1.1329e-05 | 1793327.0338 | 0 | 1
[30 empty] | -498 | 1.2087e-05 | 1673832.6572 | 0 | 1
[30 empty] | -496 | 1.2893e-05 | 1562732.3706 | 0 | 1
[30 empty] | -494 | 1.3748e-05 | 1459409.6365 | 0 | 1
[30 empty] | -492 | 1.4657e-05 | 1363294.9964 | 0 | 1
[30 empty] | -490 | 1.5621e-05 | 1273862.3498 | 0 | 1
[30 empty] | -488 | 1.6644e-05 | 1190625.5358 | 0 | 1
[30 empty] | -486 | 1.773e-05 | 1113135.193 | 0 | 1
[30 empty] | -484 | 1.8882e-05 | 1040975.8744 | 0 | 1
[30 empty] | -482 | 2.0104e-05 | 973763.3956 | 0 | 1
[30 empty] | -480 | 2.1399e-05 | 911142.3972 | 0 | 1
[30 empty] | -478 | 2.2771e-05 | 852784.1033 | 0 | 1
[30 empty] | -476 | 2.4225e-05 | 798384.2602 | 0 | 1
[30 empty] | -474 | 2.5766e-05 | 747661.24 | 0 | 1
[30 empty] | -472 | 2.7397e-05 | 700354.2957 | 0 | 1
[30 empty] | -470 | 2.9124e-05 | 656221.9557 | 0 | 1
[30 empty] | -468 | 3.0951e-05 | 615040.5453 | 0 | 1
[30 empty] | -466 | 3.2885e-05 | 576602.8259 | 0 | 1
[30 empty] | -464 | 3.4931e-05 | 540716.7414 | 0 | 1
[30 empty] | -462 | 3.7094e-05 | 507204.2638 | 0 | 1
[30 empty] | -460 | 3.9381e-05 | 475900.3293 | 0 | 1
[30 empty] | -458 | 4.1798e-05 | 446651.8577 | 0 | 1
[30 empty] | -456 | 4.4352e-05 | 419316.8494 | 0 | 1
[30 empty] | -454 | 4.705e-05 | 393763.5512 | 0 | 1
[30 empty] | -452 | 4.9899e-05 | 369869.689 | 0 | 1
[30 empty] | -450 | 5.2907e-05 | 347521.7585 | 0 | 1
[30 empty] | -448 | 5.6082e-05 | 326614.3712 | 0 | 1
[30 empty] | -446 | 5.9431e-05 | 307049.6515 | 0 | 1
[30 empty] | -444 | 6.2964e-05 | 288736.6793 | 0 | 1
[30 empty] | -442 | 6.669e-05 | 271590.9761 | 0 | 1
[30 empty] | -440 | 7.0619e-05 | 255534.0301 | 0 | 1
[30 empty] | -438 | 7.4759e-05 | 240492.8575 | 0 | 1
[30 empty] | -436 | 7.9121e-05 | 226399.5977 | 0 | 1
[30 empty] | -434 | 8.3716e-05 | 213191.1386 | 0 | 1
[30 empty] | -432 | 8.8556e-05 | 200808.7704 | 0 | 1
[30 empty] | -430 | 9.365e-05 | 189197.8665 | 0 | 1
[30 empty] | -428 | 9.9012e-05 | 178307.5869 | 0 | 1
[30 empty] | -426 | 0.00010465 | 168090.605 | 0 | 1
[30 empty] | -424 | 0.00011059 | 158502.8545 | 0 | 1
[30 empty] | -422 | 0.00011683 | 149503.2953 | 0 | 1
[30 empty] | -420 | 0.00012339 | 141053.6968 | 0 | 1
[30 empty] | -418 | 0.00013028 | 133118.4371 | 0 | 1
[30 empty] | -416 | 0.00013753 | 125664.3176 | 0 | 1
[30 empty] | -414 | 0.00014514 | 118660.3908 | 0 | 1
[30 empty] | -412 | 0.00015313 | 112077.8009 | 0 | 1
[30 empty] | -410 | 0.00016152 | 105889.6366 | 0 | 1
[30 empty] | -408 | 0.00017033 | 100070.7938 | 0 | 1
[30 empty] | -406 | 0.00017957 | 94597.849 | 0 | 1
[30 empty] | -404 | 0.00018926 | 89448.9419 | 0 | 1
[30 empty] | -402 | 0.00019942 | 84603.6664 | 0 | 1
[30 empty] | -400 | 0.00021007 | 80042.9692 | 0 | 1
[30 empty] | -398 | 0.00022123 | 75749.0563 | 0 | 1
[30 empty] | -396 | 0.00023293 | 71705.3059 | 0 | 1
[30 empty] | -394 | 0.00024518 | 67896.1875 | 0 | 1
[30 empty] | -392 | 0.00025801 | 64307.1873 | 0 | 1
[30 empty] | -390 | 0.00027144 | 60924.738 | 0 | 1
[30 empty] | -388 | 0.0002855 | 57736.1547 | 0 | 1
[30 empty] | -386 | 0.00030021 | 54729.5745 | 0 | 1
[30 empty] | -384 | 0.00031559 | 51893.9008 | 0 | 1
[30 empty] | -382 | 0.00033167 | 49218.7514 | 0 | 1
[30 empty] | -380 | 0.00034848 | 46694.4106 | 0 | 1
[30 empty] | -378 | 0.00036605 | 44311.7838 | 0 | 1
[30 empty] | -376 | 0.0003844 | 42062.3563 | 0 | 1
[30 empty] | -374 | 0.00040358 | 39938.1545 | 0 | 1
[30 empty] | -372 | 0.00042359 | 37931.7096 | 0 | 1
[30 empty] | -370 | 0.00044449 | 36036.0244 | 0 | 1
[30 empty] | -368 | 0.00046629 | 34244.5416 | 0 | 1
[30 empty] | -366 | 0.00048904 | 32551.1151 | 0 | 1
[30 empty] | -364 | 0.00051276 | 30949.9831 | 0 | 1
[30 empty] | -362 | 0.00053749 | 29435.7422 | 0 | 1
[30 empty] | -360 | 0.00056327 | 28003.3246 | 0 | 1
[30 empty] | -358 | 0.00059014 | 26647.976 | 0 | 1
[30 empty] | -356 | 0.00061812 | 25365.2351 | 0 | 1
[30 empty] | -354 | 0.00064727 | 24150.9148 | 0 | 1
[30 empty] | -352 | 0.00067761 | 23001.0843 | 0 | 1
[30 empty] | -350 | 0.00070919 | 21912.0527 | 0 | 1
[30 empty] | -348 | 0.00074205 | 20880.3535 | 0 | 1
[30 empty] | -346 | 0.00077623 | 19902.7304 | 1.3589e-305 | 1
[30 empty] | -344 | 0.00081178 | 18976.1237 | 4.3573e-292 | 1
[30 empty] | -342 | 0.00084873 | 18097.658 | 3.0178e-279 | 1
[30 empty] | -340 | 0.00088713 | 17264.6302 | 4.8994e-267 | 1
[30 empty] | -338 | 0.00092703 | 16474.4989 | 2.014e-255 | 1
[30 empty] | -336 | 0.00096848 | 15724.8741 | 2.2543e-244 | 1
[30 empty] | -334 | 0.0010115 | 15013.5076 | 7.3592e-234 | 1
[30 empty] | -332 | 0.0010562 | 14338.2844 | 7.4754e-224 | 1
[30 empty] | -330 | 0.0011025 | 13697.2141 | 2.5117e-214 | 1
[30 empty] | -328 | 0.0011506 | 13088.4231 | 2.9573e-205 | 1
[30 empty] | -326 | 0.0012005 | 12510.1478 | 1.2885e-196 | 1
[30 empty] | -324 | 0.0012522 | 11960.7271 | 2.1871e-188 | 1
[30 empty] | -322 | 0.0013058 | 11438.5968 | 1.5183e-180 | 1
[30 empty] | -320 | 0.0013614 | 10942.2833 | 4.5135e-173 | 1
[30 empty] | -318 | 0.0014189 | 10470.3979 | 6.0001e-166 | 1
[30 empty] | -316 | 0.0014785 | 10021.632 | 3.7164e-159 | 1
[30 empty] | -314 | 0.0015402 | 9594.7517 | 1.1149e-152 | 1
[30 empty] | -312 | 0.0016041 | 9188.594 | 1.6805e-146 | 1
[30 empty] | -310 | 0.0016702 | 8802.0618 | 1.3175e-140 | 1
[30 empty] | -308 | 0.0017385 | 8434.1204 | 5.552e-135 | 1
[30 empty] | -306 | 0.0018092 | 8083.7934 | 1.2972e-129 | 1
[30 empty] | -304 | 0.0018822 | 7750.1596 | 1.7305e-124 | 1
[30 empty] | -302 | 0.0019577 | 7432.3494 | 1.3552e-119 | 1
[30 empty] | -300 | 0.0020357 | 7129.5418 | 6.3964e-115 | 1
[30 empty] | -298 | 0.0021162 | 6840.9616 | 1.8655e-110 | 1
[30 empty] | -296 | 0.0021994 | 6565.8765 | 3.4421e-106 | 1
[30 empty] | -294 | 0.0022852 | 6303.595 | 4.1089e-102 | 1
[30 empty] | -292 | 0.0023738 | 6053.4634 | 3.2411e-98 | 1
[30 empty] | -290 | 0.0024652 | 5814.8642 | 1.7236e-94 | 1
[30 empty] | -288 | 0.0025594 | 5587.2133 | 6.2985e-91 | 1
[30 empty] | -286 | 0.0026565 | 5369.9589 | 1.6103e-87 | 1
[30 empty] | -284 | 0.0027566 | 5162.5789 | 2.9299e-84 | 1
[30 empty] | -282 | 0.0028597 | 4964.5796 | 3.8559e-81 | 1
[30 empty] | -280 | 0.0029659 | 4775.4937 | 3.7275e-78 | 1
[30 empty] | -278 | 0.0030753 | 4594.8793 | 2.6856e-75 | 1
[30 empty] | -276 | 0.0031878 | 4422.3179 | 1.4623e-72 | 1
[30 empty] | -274 | 0.0033037 | 4257.4137 | 6.0963e-70 | 1
[30 empty] | -272 | 0.0034228 | 4099.7915 | 1.9705e-67 | 1
[30 empty] | -270 | 0.0035453 | 3949.0963 | 4.9969e-65 | 1
[30 empty] | -268 | 0.0036713 | 3804.9916 | 1.0054e-62 | 1
[30 empty] | -266 | 0.0038007 | 3667.1587 | 1.6221e-60 | 1
[30 empty] | -264 | 0.0039337 | 3535.2957 | 2.1201e-58 | 1
[30 empty] | -262 | 0.0040703 | 3409.1163 | 2.2665e-56 | 1
[30 empty] | -260 | 0.0042106 | 3288.3491 | 2.0001e-54 | 1
[30 empty] | -258 | 0.0043545 | 3172.7368 | 1.4697e-52 | 1
[30 empty] | -256 | 0.0045022 | 3062.0354 | 9.0676e-51 | 1
[30 empty] | -254 | 0.0046537 | 2956.0134 | 4.7341e-49 | 1
[30 empty] | -252 | 0.004809 | 2854.4511 | 2.1073e-47 | 1
[30 empty] | -250 | 0.0049682 | 2757.1403 | 8.0545e-46 | 1
[30 empty] | -248 | 0.0051314 | 2663.883 | 2.6615e-44 | 1
[30 empty] | -246 | 0.0052985 | 2574.4914 | 7.6522e-43 | 1
[30 empty] | -244 | 0.0054697 | 2488.7873 | 1.9261e-41 | 1
[30 empty] | -242 | 0.005645 | 2406.6013 | 4.2693e-40 | 1
[30 empty] | -240 | 0.0058243 | 2327.7726 | 8.3793e-39 | 1
[30 empty] | -238 | 0.0060078 | 2252.1483 | 1.464e-37 | 1
[30 empty] | -236 | 0.0061955 | 2179.5831 | 2.2885e-36 | 1
[30 empty] | -234 | 0.0063873 | 2109.9391 | 3.2161e-35 | 1
[30 empty] | -232 | 0.0065834 | 2043.085 | 4.0818e-34 | 1
[30 empty] | -230 | 0.0067838 | 1978.8961 | 4.699e-33 | 1
[30 empty] | -228 | 0.0069884 | 1917.2536 | 4.9274e-32 | 1
[30 empty] | -226 | 0.0071973 | 1858.0448 | 4.7249e-31 | 1
[30 empty] | -224 | 0.0074106 | 1801.1621 | 4.1588e-30 | 1
[30 empty] | -222 | 0.0076282 | 1746.5036 | 3.3723e-29 | 1
[30 empty] | -220 | 0.0078502 | 1693.9718 | 2.5278e-28 | 1
[30 empty] | -218 | 0.0080765 | 1643.4742 | 1.7573e-27 | 1
[30 empty] | -216 | 0.0083072 | 1594.9228 | 1.1366e-26 | 1
[30 empty] | -214 | 0.0085422 | 1548.2334 | 6.8598e-26 | 1
[30 empty] | -212 | 0.0087817 | 1503.3263 | 3.8743e-25 | 1
[30 empty] | -210 | 0.0090254 | 1460.1252 | 2.0532e-24 | 1
[30 empty] | -208 | 0.0092736 | 1418.5576 | 1.0237e-23 | 1
[30 empty] | -206 | 0.0095261 | 1378.5543 | 4.8136e-23 | 1
[30 empty] | -204 | 0.0097829 | 1340.0494 | 2.1397e-22 | 1
[30 empty] | -202 | 0.010044 | 1302.9801 | 9.0122e-22 | 1
[30 empty] | -200 | 0.01031 | 1267.2864 | 3.6043e-21 | 1
[30 empty] | -198 | 0.010579 | 1232.9112 | 1.3716e-20 | 1
[30 empty] | -196 | 0.010853 | 1199.8 | 4.9763e-20 | 1
[30 empty] | -194 | 0.011131 | 1167.9008 | 1.7245e-19 | 1
[30 empty] | -192 | 0.011414 | 1137.1639 | 5.7189e-19 | 1
[30 empty] | -190 | 0.0117 | 1107.542 | 1.818e-18 | 1
[30 empty] | -188 | 0.011991 | 1078.9899 | 5.5487e-18 | 1
[30 empty] | -186 | 0.012285 | 1051.4644 | 1.6287e-17 | 1
[30 empty] | -184 | 0.012584 | 1024.9244 | 4.6042e-17 | 1
[30 empty] | -182 | 0.012886 | 999.3304 | 1.2554e-16 | 1
[30 empty] | -180 | 0.013193 | 974.6448 | 3.3062e-16 | 1
[30 empty] | -178 | 0.013503 | 950.8318 | 8.4209e-16 | 1
[30 empty] | -176 | 0.013816 | 927.857 | 2.077e-15 | 1
[30 empty] | -174 | 0.014134 | 905.6877 | 4.9666e-15 | 1
[30 empty] | -172 | 0.014455 | 884.2923 | 1.1528e-14 | 1
[30 empty] | -170 | 0.014779 | 863.6411 | 2.6003e-14 | 1
[30 empty] | -168 | 0.015107 | 843.7053 | 5.7054e-14 | 1
[30 empty] | -166 | 0.015438 | 824.4575 | 1.219e-13 | 1
[30 empty] | -164 | 0.015772 | 805.8715 | 2.5388e-13 | 1
[30 empty] | -162 | 0.016109 | 787.9223 | 5.1586e-13 | 1
[30 empty] | -160 | 0.016449 | 770.5858 | 1.0236e-12 | 1
[30 empty] | -158 | 0.016792 | 753.839 | 1.985e-12 | 1
[30 empty] | -156 | 0.017138 | 737.66 | 3.7654e-12 | 1
[30 empty] | -154 | 0.017486 | 722.0278 | 6.9923e-12 | 1
[30 empty] | -152 | 0.017837 | 706.9222 | 1.2721e-11 | 1
[30 empty] | -150 | 0.01819 | 692.324 | 2.269e-11 | 1
[30 empty] | -148 | 0.018545 | 678.2146 | 3.9704e-11 | 1
[30 empty] | -146 | 0.018902 | 664.5765 | 6.821e-11 | 1
[30 empty] | -144 | 0.019261 | 651.3926 | 1.1512e-10 | 1
[30 empty] | -142 | 0.019622 | 638.6467 | 1.9097e-10 | 1
[30 empty] | -140 | 0.019984 | 626.3233 | 3.1161e-10 | 1
[30 empty] | -138 | 0.020348 | 614.4075 | 5.0039e-10 | 1
[30 empty] | -136 | 0.020713 | 602.8849 | 7.9119e-10 | 1
[30 empty] | -134 | 0.021079 | 591.742 | 1.2325e-09 | 1
[30 empty] | -132 | 0.021446 | 580.9656 | 1.8923e-09 | 1
[30 empty] | -130 | 0.021814 | 570.5431 | 2.8652e-09 | 1
[30 empty] | -128 | 0.022182 | 560.4625 | 4.2803e-09 | 1
[30 empty] | -126 | 0.022551 | 550.7121 | 6.3113e-09 | 1
[30 empty] | -124 | 0.02292 | 541.281 | 9.1894e-09 | 1
[30 empty] | -122 | 0.023288 | 532.1584 | 1.3218e-08 | 1
[30 empty] | -120 | 0.023657 | 523.3342 | 1.8789e-08 | 1
[30 empty] | -118 | 0.024025 | 514.7986 | 2.6405e-08 | 1
[30 empty] | -116 | 0.024393 | 506.5422 | 3.6699e-08 | 1
[30 empty] | -114 | 0.02476 | 498.5559 | 5.0464e-08 | 1
[30 empty] | -112 | 0.025125 | 490.8312 | 6.8674e-08 | 1
[30 empty] | -110 | 0.02549 | 483.3598 | 9.2521e-08 | 1
[30 empty] | -108 | 0.025853 | 476.1337 | 1.2344e-07 | 1
[30 empty] | -106 | 0.026215 | 469.1452 | 1.6314e-07 | 1
[30 empty] | -104 | 0.026574 | 462.3871 | 2.1365e-07 | 1
[30 empty] | -102 | 0.026932 | 455.8523 | 2.7731e-07 | 1
[30 empty] | -100 | 0.027287 | 449.5341 | 3.5686e-07 | 1
[30 empty] | -98 | 0.02764 | 443.426 | 4.554e-07 | 1
[30 empty] | -96 | 0.02799 | 437.5219 | 5.7645e-07 | 1
[30 empty] | -94 | 0.028337 | 431.8156 | 7.2393e-07 | 1
[30 empty] | -92 | 0.028682 | 426.3016 | 9.0221e-07 | 1
[30 empty] | -90 | 0.029022 | 420.9743 | 1.116e-06 | 1
[30 empty] | -88 | 0.029359 | 415.8285 | 1.3706e-06 | 1
[30 empty] | -86 | 0.029693 | 410.8591 | 1.6714e-06 | 1
[30 empty] | -84 | 0.030022 | 406.0614 | 2.0243e-06 | 1
[30 empty] | -82 | 0.030347 | 401.4306 | 2.4354e-06 | 1
[30 empty] | -80 | 0.030668 | 396.9623 | 2.9111e-06 | 1
[30 empty] | -78 | 0.030984 | 392.6522 | 3.4577e-06 | 1
[30 empty] | -76 | 0.031295 | 388.4963 | 4.0818e-06 | 1
[30 empty] | -74 | 0.031601 | 384.4906 | 4.7896e-06 | 1
[30 empty] | -72 | 0.031902 | 380.6315 | 5.5874e-06 | 1
[30 empty] | -70 | 0.032197 | 376.9152 | 6.481e-06 | 1
[30 empty] | -68 | 0.032487 | 373.3383 | 7.4757e-06 | 1
[30 empty] | -66 | 0.032771 | 369.8977 | 8.5762e-06 | 1
[30 empty] | -64 | 0.033048 | 366.59 | 9.7865e-06 | 1
[30 empty] | -62 | 0.03332 | 363.4123 | 1.111e-05 | 1
[30 empty] | -60 | 0.033585 | 360.3618 | 1.2548e-05 | 1
[30 empty] | -58 | 0.033843 | 357.4357 | 1.4102e-05 | 1
[30 empty] | -56 | 0.034094 | 354.6313 | 1.5772e-05 | 1
[30 empty] | -54 | 0.034338 | 351.9461 | 1.7556e-05 | 1
[30 empty] | -52 | 0.034575 | 349.3779 | 1.945e-05 | 1
[30 empty] | -50 | 0.034805 | 346.9242 | 2.145e-05 | 1
[30 empty] | -48 | 0.035027 | 344.5831 | 2.355e-05 | 1
[30 empty] | -46 | 0.035241 | 342.3523 | 2.5741e-05 | 1
[30 empty] | -44 | 0.035448 | 340.23 | 2.8015e-05 | 1
[30 empty] | -42 | 0.035646 | 338.2143 | 3.036e-05 | 1
[30 empty] | -40 | 0.035836 | 336.3034 | 3.2764e-05 | 1
[30 empty] | -38 | 0.036018 | 334.4958 | 3.5213e-05 | 1
[30 empty] | -36 | 0.036191 | 332.7899 | 3.7691e-05 | 1
[30 empty] | -34 | 0.036356 | 331.1842 | 4.0183e-05 | 1
[30 empty] | -32 | 0.036512 | 329.6774 | 4.2671e-05 | 1
[30 empty] | -30 | 0.036659 | 328.2681 | 4.5137e-05 | 1
[30 empty] | -28 | 0.036798 | 326.9552 | 4.7562e-05 | 1
[30 empty] | -26 | 0.036927 | 325.7376 | 4.9927e-05 | 1
[30 empty] | -24 | 0.037047 | 324.6142 | 5.2213e-05 | 1
[30 empty] | -22 | 0.037157 | 323.5841 | 5.4401e-05 | 1
[30 empty] | -20 | 0.037259 | 322.6464 | 5.6473e-05 | 1
[30 empty] | -18 | 0.037351 | 321.8004 | 5.8409e-05 | 1
[30 empty] | -16 | 0.037433 | 321.0453 | 6.0193e-05 | 1
[30 empty] | -14 | 0.037506 | 320.3805 | 6.1809e-05 | 1
[30 empty] | -12 | 0.03757 | 319.8054 | 6.3242e-05 | 1
[30 empty] | -10 | 0.037623 | 319.3197 | 6.4478e-05 | 1
[30 empty] | -8 | 0.037667 | 318.9228 | 6.5506e-05 | 1
[30 empty] | -6 | 0.037701 | 318.6144 | 6.6315e-05 | 1
[30 empty] | -4 | 0.037726 | 318.3944 | 6.6899e-05 | 1
[30 empty] | -2 | 0.037741 | 318.2624 | 6.7252e-05 | 1
[30 empty] | 0 | 0.037746 | 318.2184 | 6.737e-05 | 1
[30 empty] | 2 | 0.037741 | 318.2624 | 6.7252e-05 | 1
[30 empty] | 4 | 0.037726 | 318.3944 | 6.6899e-05 | 1
[30 empty] | 6 | 0.037701 | 318.6144 | 6.6315e-05 | 1
[30 empty] | 8 | 0.037667 | 318.9228 | 6.5506e-05 | 1
[30 empty] | 10 | 0.037623 | 319.3197 | 6.4478e-05 | 1
[30 empty] | 12 | 0.03757 | 319.8054 | 6.3242e-05 | 1
[30 empty] | 14 | 0.037506 | 320.3805 | 6.1809e-05 | 1
[30 empty] | 16 | 0.037433 | 321.0453 | 6.0193e-05 | 1
[30 empty] | 18 | 0.037351 | 321.8004 | 5.8409e-05 | 1
[30 empty] | 20 | 0.037259 | 322.6464 | 5.6473e-05 | 1
[30 empty] | 22 | 0.037157 | 323.5841 | 5.4401e-05 | 1
[30 empty] | 24 | 0.037047 | 324.6142 | 5.2213e-05 | 1
[30 empty] | 26 | 0.036927 | 325.7376 | 4.9927e-05 | 1
[30 empty] | 28 | 0.036798 | 326.9552 | 4.7562e-05 | 1
[30 empty] | 30 | 0.036659 | 328.2681 | 4.5137e-05 | 1
[30 empty] | 32 | 0.036512 | 329.6774 | 4.2671e-05 | 1
[30 empty] | 34 | 0.036356 | 331.1842 | 4.0183e-05 | 1
[30 empty] | 36 | 0.036191 | 332.7899 | 3.7691e-05 | 1
[30 empty] | 38 | 0.036018 | 334.4958 | 3.5213e-05 | 1
[30 empty] | 40 | 0.035836 | 336.3034 | 3.2764e-05 | 1
[30 empty] | 42 | 0.035646 | 338.2143 | 3.036e-05 | 1
[30 empty] | 44 | 0.035448 | 340.23 | 2.8015e-05 | 1
[30 empty] | 46 | 0.035241 | 342.3523 | 2.5741e-05 | 1
[30 empty] | 48 | 0.035027 | 344.5831 | 2.355e-05 | 1
[30 empty] | 50 | 0.034805 | 346.9242 | 2.145e-05 | 1
[30 empty] | 52 | 0.034575 | 349.3779 | 1.945e-05 | 1
[30 empty] | 54 | 0.034338 | 351.9461 | 1.7556e-05 | 1
[30 empty] | 56 | 0.034094 | 354.6313 | 1.5772e-05 | 1
[30 empty] | 58 | 0.033843 | 357.4357 | 1.4102e-05 | 1
[30 empty] | 60 | 0.033585 | 360.3618 | 1.2548e-05 | 1
[30 empty] | 62 | 0.03332 | 363.4123 | 1.111e-05 | 1
[30 empty] | 64 | 0.033048 | 366.59 | 9.7865e-06 | 1
[30 empty] | 66 | 0.032771 | 369.8977 | 8.5762e-06 | 1
[30 empty] | 68 | 0.032487 | 373.3383 | 7.4757e-06 | 1
[30 empty] | 70 | 0.032197 | 376.9152 | 6.481e-06 | 1
[30 empty] | 72 | 0.031902 | 380.6315 | 5.5874e-06 | 1
[30 empty] | 74 | 0.031601 | 384.4906 | 4.7896e-06 | 1
[30 empty] | 76 | 0.031295 | 388.4963 | 4.0818e-06 | 1
[30 empty] | 78 | 0.030984 | 392.6522 | 3.4577e-06 | 1
[30 empty] | 80 | 0.030668 | 396.9623 | 2.9111e-06 | 1
[30 empty] | 82 | 0.030347 | 401.4306 | 2.4354e-06 | 1
[30 empty] | 84 | 0.030022 | 406.0614 | 2.0243e-06 | 1
[30 empty] | 86 | 0.029693 | 410.8591 | 1.6714e-06 | 1
[30 empty] | 88 | 0.029359 | 415.8285 | 1.3706e-06 | 1
[30 empty] | 90 | 0.029022 | 420.9743 | 1.116e-06 | 1
[30 empty] | 92 | 0.028682 | 426.3016 | 9.0221e-07 | 1
[30 empty] | 94 | 0.028337 | 431.8156 | 7.2393e-07 | 1
[30 empty] | 96 | 0.02799 | 437.5219 | 5.7645e-07 | 1
[30 empty] | 98 | 0.02764 | 443.426 | 4.554e-07 | 1
[30 empty] | 100 | 0.027287 | 449.5341 | 3.5686e-07 | 1
[30 empty] | 102 | 0.026932 | 455.8523 | 2.7731e-07 | 1
[30 empty] | 104 | 0.026574 | 462.3871 | 2.1365e-07 | 1
[30 empty] | 106 | 0.026215 | 469.1452 | 1.6314e-07 | 1
[30 empty] | 108 | 0.025853 | 476.1337 | 1.2344e-07 | 1
[30 empty] | 110 | 0.02549 | 483.3598 | 9.2521e-08 | 1
[30 empty] | 112 | 0.025125 | 490.8312 | 6.8674e-08 | 1
[30 empty] | 114 | 0.02476 | 498.5559 | 5.0464e-08 | 1
[30 empty] | 116 | 0.024393 | 506.5422 | 3.6699e-08 | 1
[30 empty] | 118 | 0.024025 | 514.7986 | 2.6405e-08 | 1
[30 empty] | 120 | 0.023657 | 523.3342 | 1.8789e-08 | 1
[30 empty] | 122 | 0.023288 | 532.1584 | 1.3218e-08 | 1
[30 empty] | 124 | 0.02292 | 541.281 | 9.1894e-09 | 1
[30 empty] | 126 | 0.022551 | 550.7121 | 6.3113e-09 | 1
[30 empty] | 128 | 0.022182 | 560.4625 | 4.2803e-09 | 1
[30 empty] | 130 | 0.021814 | 570.5431 | 2.8652e-09 | 1
[30 empty] | 132 | 0.021446 | 580.9656 | 1.8923e-09 | 1
[30 empty] | 134 | 0.021079 | 591.742 | 1.2325e-09 | 1
[30 empty] | 136 | 0.020713 | 602.8849 | 7.9119e-10 | 1
[30 empty] | 138 | 0.020348 | 614.4075 | 5.0039e-10 | 1
[30 empty] | 140 | 0.019984 | 626.3233 | 3.1161e-10 | 1
[30 empty] | 142 | 0.019622 | 638.6467 | 1.9097e-10 | 1
[30 empty] | 144 | 0.019261 | 651.3926 | 1.1512e-10 | 1
[30 empty] | 146 | 0.018902 | 664.5765 | 6.821e-11 | 1
[30 empty] | 148 | 0.018545 | 678.2146 | 3.9704e-11 | 1
[30 empty] | 150 | 0.01819 | 692.324 | 2.269e-11 | 1
[30 empty] | 152 | 0.017837 | 706.9222 | 1.2721e-11 | 1
[30 empty] | 154 | 0.017486 | 722.0278 | 6.9923e-12 | 1
[30 empty] | 156 | 0.017138 | 737.66 | 3.7654e-12 | 1
[30 empty] | 158 | 0.016792 | 753.839 | 1.985e-12 | 1
[30 empty] | 160 | 0.016449 | 770.5858 | 1.0236e-12 | 1
[30 empty] | 162 | 0.016109 | 787.9223 | 5.1586e-13 | 1
[30 empty] | 164 | 0.015772 | 805.8715 | 2.5388e-13 | 1
[30 empty] | 166 | 0.015438 | 824.4575 | 1.219e-13 | 1
[30 empty] | 168 | 0.015107 | 843.7053 | 5.7054e-14 | 1
[30 empty] | 170 | 0.014779 | 863.6411 | 2.6003e-14 | 1
[30 empty] | 172 | 0.014455 | 884.2923 | 1.1528e-14 | 1
[30 empty] | 174 | 0.014134 | 905.6877 | 4.9666e-15 | 1
[30 empty] | 176 | 0.013816 | 927.857 | 2.077e-15 | 1
[30 empty] | 178 | 0.013503 | 950.8318 | 8.4209e-16 | 1
[30 empty] | 180 | 0.013193 | 974.6448 | 3.3062e-16 | 1
[30 empty] | 182 | 0.012886 | 999.3304 | 1.2554e-16 | 1
[30 empty] | 184 | 0.012584 | 1024.9244 | 4.6042e-17 | 1
[30 empty] | 186 | 0.012285 | 1051.4644 | 1.6287e-17 | 1
[30 empty] | 188 | 0.011991 | 1078.9899 | 5.5487e-18 | 1
[30 empty] | 190 | 0.0117 | 1107.542 | 1.818e-18 | 1
[30 empty] | 192 | 0.011414 | 1137.1639 | 5.7189e-19 | 1
[30 empty] | 194 | 0.011131 | 1167.9008 | 1.7245e-19 | 1
[30 empty] | 196 | 0.010853 | 1199.8 | 4.9763e-20 | 1
[30 empty] | 198 | 0.010579 | 1232.9112 | 1.3716e-20 | 1
[30 empty] | 200 | 0.01031 | 1267.2864 | 3.6043e-21 | 1
[30 empty] | 202 | 0.010044 | 1302.9801 | 9.0122e-22 | 1
[30 empty] | 204 | 0.0097829 | 1340.0494 | 2.1397e-22 | 1
[30 empty] | 206 | 0.0095261 | 1378.5543 | 4.8136e-23 | 1
[30 empty] | 208 | 0.0092736 | 1418.5576 | 1.0237e-23 | 1
[30 empty] | 210 | 0.0090254 | 1460.1252 | 2.0532e-24 | 1
[30 empty] | 212 | 0.0087817 | 1503.3263 | 3.8743e-25 | 1
[30 empty] | 214 | 0.0085422 | 1548.2334 | 6.8598e-26 | 1
[30 empty] | 216 | 0.0083072 | 1594.9228 | 1.1366e-26 | 1
[30 empty] | 218 | 0.0080765 | 1643.4742 | 1.7573e-27 | 1
[30 empty] | 220 | 0.0078502 | 1693.9718 | 2.5278e-28 | 1
[30 empty] | 222 | 0.0076282 | 1746.5036 | 3.3723e-29 | 1
[30 empty] | 224 | 0.0074106 | 1801.1621 | 4.1588e-30 | 1
[30 empty] | 226 | 0.0071973 | 1858.0448 | 4.7249e-31 | 1
[30 empty] | 228 | 0.0069884 | 1917.2536 | 4.9274e-32 | 1
[30 empty] | 230 | 0.0067838 | 1978.8961 | 4.699e-33 | 1
[30 empty] | 232 | 0.0065834 | 2043.085 | 4.0818e-34 | 1
[30 empty] | 234 | 0.0063873 | 2109.9391 | 3.2161e-35 | 1
[30 empty] | 236 | 0.0061955 | 2179.5831 | 2.2885e-36 | 1
[30 empty] | 238 | 0.0060078 | 2252.1483 | 1.464e-37 | 1
[30 empty] | 240 | 0.0058243 | 2327.7726 | 8.3793e-39 | 1
[30 empty] | 242 | 0.005645 | 2406.6013 | 4.2693e-40 | 1
[30 empty] | 244 | 0.0054697 | 2488.7873 | 1.9261e-41 | 1
[30 empty] | 246 | 0.0052985 | 2574.4914 | 7.6522e-43 | 1
[30 empty] | 248 | 0.0051314 | 2663.883 | 2.6615e-44 | 1
[30 empty] | 250 | 0.0049682 | 2757.1403 | 8.0545e-46 | 1
[30 empty] | 252 | 0.004809 | 2854.4511 | 2.1073e-47 | 1
[30 empty] | 254 | 0.0046537 | 2956.0134 | 4.7341e-49 | 1
[30 empty] | 256 | 0.0045022 | 3062.0354 | 9.0676e-51 | 1
[30 empty] | 258 | 0.0043545 | 3172.7368 | 1.4697e-52 | 1
[30 empty] | 260 | 0.0042106 | 3288.3491 | 2.0001e-54 | 1
[30 empty] | 262 | 0.0040703 | 3409.1163 | 2.2665e-56 | 1
[30 empty] | 264 | 0.0039337 | 3535.2957 | 2.1201e-58 | 1
[30 empty] | 266 | 0.0038007 | 3667.1587 | 1.6221e-60 | 1
[30 empty] | 268 | 0.0036713 | 3804.9916 | 1.0054e-62 | 1
[30 empty] | 270 | 0.0035453 | 3949.0963 | 4.9969e-65 | 1
[30 empty] | 272 | 0.0034228 | 4099.7915 | 1.9705e-67 | 1
[30 empty] | 274 | 0.0033037 | 4257.4137 | 6.0963e-70 | 1
[30 empty] | 276 | 0.0031878 | 4422.3179 | 1.4623e-72 | 1
[30 empty] | 278 | 0.0030753 | 4594.8793 | 2.6856e-75 | 1
[30 empty] | 280 | 0.0029659 | 4775.4937 | 3.7275e-78 | 1
[30 empty] | 282 | 0.0028597 | 4964.5796 | 3.8559e-81 | 1
[30 empty] | 284 | 0.0027566 | 5162.5789 | 2.9299e-84 | 1
[30 empty] | 286 | 0.0026565 | 5369.9589 | 1.6103e-87 | 1
[30 empty] | 288 | 0.0025594 | 5587.2133 | 6.2985e-91 | 1
[30 empty] | 290 | 0.0024652 | 5814.8642 | 1.7236e-94 | 1
[30 empty] | 292 | 0.0023738 | 6053.4634 | 3.2411e-98 | 1
[30 empty] | 294 | 0.0022852 | 6303.595 | 4.1089e-102 | 1
[30 empty] | 296 | 0.0021994 | 6565.8765 | 3.4421e-106 | 1
[30 empty] | 298 | 0.0021162 | 6840.9616 | 1.8655e-110 | 1
[30 empty] | 300 | 0.0020357 | 7129.5418 | 6.3964e-115 | 1
[30 empty] | 302 | 0.0019577 | 7432.3494 | 1.3552e-119 | 1
[30 empty] | 304 | 0.0018822 | 7750.1596 | 1.7305e-124 | 1
[30 empty] | 306 | 0.0018092 | 8083.7934 | 1.2972e-129 | 1
[30 empty] | 308 | 0.0017385 | 8434.1204 | 5.552e-135 | 1
[30 empty] | 310 | 0.0016702 | 8802.0618 | 1.3175e-140 | 1
[30 empty] | 312 | 0.0016041 | 9188.594 | 1.6805e-146 | 1
[30 empty] | 314 | 0.0015402 | 9594.7517 | 1.1149e-152 | 1
[30 empty] | 316 | 0.0014785 | 10021.632 | 3.7164e-159 | 1
[30 empty] | 318 | 0.0014189 | 10470.3979 | 6.0001e-166 | 1
[30 empty] | 320 | 0.0013614 | 10942.2833 | 4.5135e-173 | 1
[30 empty] | 322 | 0.0013058 | 11438.5968 | 1.5183e-180 | 1
[30 empty] | 324 | 0.0012522 | 11960.7271 | 2.1871e-188 | 1
[30 empty] | 326 | 0.0012005 | 12510.1478 | 1.2885e-196 | 1
[30 empty] | 328 | 0.0011506 | 13088.4231 | 2.9573e-205 | 1
[30 empty] | 330 | 0.0011025 | 13697.2141 | 2.5117e-214 | 1
[30 empty] | 332 | 0.0010562 | 14338.2844 | 7.4754e-224 | 1
[30 empty] | 334 | 0.0010115 | 15013.5076 | 7.3592e-234 | 1
[30 empty] | 336 | 0.00096848 | 15724.8741 | 2.2543e-244 | 1
[30 empty] | 338 | 0.00092703 | 16474.4989 | 2.014e-255 | 1
[30 empty] | 340 | 0.00088713 | 17264.6302 | 4.8994e-267 | 1
[30 empty] | 342 | 0.00084873 | 18097.658 | 3.0178e-279 | 1
[30 empty] | 344 | 0.00081178 | 18976.1237 | 4.3573e-292 | 1
[30 empty] | 346 | 0.00077623 | 19902.7304 | 1.3589e-305 | 1
[30 empty] | 348 | 0.00074205 | 20880.3535 | 0 | 1
[30 empty] | 350 | 0.00070919 | 21912.0527 | 0 | 1
[30 empty] | 352 | 0.00067761 | 23001.0843 | 0 | 1
[30 empty] | 354 | 0.00064727 | 24150.9148 | 0 | 1
[30 empty] | 356 | 0.00061812 | 25365.2351 | 0 | 1
[30 empty] | 358 | 0.00059014 | 26647.976 | 0 | 1
[30 empty] | 360 | 0.00056327 | 28003.3246 | 0 | 1
[30 empty] | 362 | 0.00053749 | 29435.7422 | 0 | 1
[30 empty] | 364 | 0.00051276 | 30949.9831 | 0 | 1
[30 empty] | 366 | 0.00048904 | 32551.1151 | 0 | 1
[30 empty] | 368 | 0.00046629 | 34244.5416 | 0 | 1
[30 empty] | 370 | 0.00044449 | 36036.0244 | 0 | 1
[30 empty] | 372 | 0.00042359 | 37931.7096 | 0 | 1
[30 empty] | 374 | 0.00040358 | 39938.1545 | 0 | 1
[30 empty] | 376 | 0.0003844 | 42062.3563 | 0 | 1
[30 empty] | 378 | 0.00036605 | 44311.7838 | 0 | 1
[30 empty] | 380 | 0.00034848 | 46694.4106 | 0 | 1
[30 empty] | 382 | 0.00033167 | 49218.7514 | 0 | 1
[30 empty] | 384 | 0.00031559 | 51893.9008 | 0 | 1
[30 empty] | 386 | 0.00030021 | 54729.5745 | 0 | 1
[30 empty] | 388 | 0.0002855 | 57736.1547 | 0 | 1
[30 empty] | 390 | 0.00027144 | 60924.738 | 0 | 1
[30 empty] | 392 | 0.00025801 | 64307.1873 | 0 | 1
[30 empty] | 394 | 0.00024518 | 67896.1875 | 0 | 1
[30 empty] | 396 | 0.00023293 | 71705.3059 | 0 | 1
[30 empty] | 398 | 0.00022123 | 75749.0563 | 0 | 1
[30 empty] | 400 | 0.00021007 | 80042.9692 | 0 | 1
[30 empty] | 402 | 0.00019942 | 84603.6664 | 0 | 1
[30 empty] | 404 | 0.00018926 | 89448.9419 | 0 | 1
[30 empty] | 406 | 0.00017957 | 94597.849 | 0 | 1
[30 empty] | 408 | 0.00017033 | 100070.7938 | 0 | 1
[30 empty] | 410 | 0.00016152 | 105889.6366 | 0 | 1
[30 empty] | 412 | 0.00015313 | 112077.8009 | 0 | 1
[30 empty] | 414 | 0.00014514 | 118660.3908 | 0 | 1
[30 empty] | 416 | 0.00013753 | 125664.3176 | 0 | 1
[30 empty] | 418 | 0.00013028 | 133118.4371 | 0 | 1
[30 empty] | 420 | 0.00012339 | 141053.6968 | 0 | 1
[30 empty] | 422 | 0.00011683 | 149503.2953 | 0 | 1
[30 empty] | 424 | 0.00011059 | 158502.8545 | 0 | 1
[30 empty] | 426 | 0.00010465 | 168090.605 | 0 | 1
[30 empty] | 428 | 9.9012e-05 | 178307.5869 | 0 | 1
[30 empty] | 430 | 9.365e-05 | 189197.8665 | 0 | 1
[30 empty] | 432 | 8.8556e-05 | 200808.7704 | 0 | 1
[30 empty] | 434 | 8.3716e-05 | 213191.1386 | 0 | 1
[30 empty] | 436 | 7.9121e-05 | 226399.5977 | 0 | 1
[30 empty] | 438 | 7.4759e-05 | 240492.8575 | 0 | 1
[30 empty] | 440 | 7.0619e-05 | 255534.0301 | 0 | 1
[30 empty] | 442 | 6.669e-05 | 271590.9761 | 0 | 1
[30 empty] | 444 | 6.2964e-05 | 288736.6793 | 0 | 1
[30 empty] | 446 | 5.9431e-05 | 307049.6515 | 0 | 1
[30 empty] | 448 | 5.6082e-05 | 326614.3712 | 0 | 1
[30 empty] | 450 | 5.2907e-05 | 347521.7585 | 0 | 1
[30 empty] | 452 | 4.9899e-05 | 369869.689 | 0 | 1
[30 empty] | 454 | 4.705e-05 | 393763.5512 | 0 | 1
[30 empty] | 456 | 4.4352e-05 | 419316.8494 | 0 | 1
[30 empty] | 458 | 4.1798e-05 | 446651.8577 | 0 | 1
[30 empty] | 460 | 3.9381e-05 | 475900.3293 | 0 | 1
[30 empty] | 462 | 3.7094e-05 | 507204.2638 | 0 | 1
[30 empty] | 464 | 3.4931e-05 | 540716.7414 | 0 | 1
[30 empty] | 466 | 3.2885e-05 | 576602.8259 | 0 | 1
[30 empty] | 468 | 3.0951e-05 | 615040.5453 | 0 | 1
[30 empty] | 470 | 2.9124e-05 | 656221.9557 | 0 | 1
[30 empty] | 472 | 2.7397e-05 | 700354.2957 | 0 | 1
[30 empty] | 474 | 2.5766e-05 | 747661.24 | 0 | 1
[30 empty] | 476 | 2.4225e-05 | 798384.2602 | 0 | 1
[30 empty] | 478 | 2.2771e-05 | 852784.1033 | 0 | 1
[30 empty] | 480 | 2.1399e-05 | 911142.3972 | 0 | 1
[30 empty] | 482 | 2.0104e-05 | 973763.3956 | 0 | 1
[30 empty] | 484 | 1.8882e-05 | 1040975.8744 | 0 | 1
[30 empty] | 486 | 1.773e-05 | 1113135.193 | 0 | 1
[30 empty] | 488 | 1.6644e-05 | 1190625.5358 | 0 | 1
[30 empty] | 490 | 1.5621e-05 | 1273862.3498 | 0 | 1
[30 empty] | 492 | 1.4657e-05 | 1363294.9964 | 0 | 1
[30 empty] | 494 | 1.3748e-05 | 1459409.6365 | 0 | 1
[30 empty] | 496 | 1.2893e-05 | 1562732.3706 | 0 | 1
[30 empty] | 498 | 1.2087e-05 | 1673832.6572 | 0 | 1
[30 empty] | 500 | 1.1329e-05 | 1793327.0338 | 0 | 1
[30 empty] | 502 | 1.0616e-05 | 1921883.1704 | 0 | 1
[30 empty] | 504 | 9.9453e-06 | 2060224.2846 | 0 | 1
[30 empty] | 506 | 9.3144e-06 | 2209133.9514 | 0 | 1
[30 empty] | 508 | 8.7213e-06 | 2369461.3461 | 0 | 1
[30 empty] | 510 | 8.1638e-06 | 2542126.9586 | 0 | 1
[30 empty] | 512 | 7.64e-06 | 2728128.8238 | 0 | 1
[30 empty] | 514 | 7.1479e-06 | 2928549.3162 | 0 | 1
[30 empty] | 516 | 6.6858e-06 | 3144562.5615 | 0 | 1
[30 empty] | 518 | 6.2519e-06 | 3377442.5235 | 0 | 1
[30 empty] | 520 | 5.8447e-06 | 3628571.8285 | 0 | 1
[30 empty] | 522 | 5.4625e-06 | 3899451.3984 | 0 | 1
[30 empty] | 524 | 5.1041e-06 | 4191710.9681 | 0 | 1
[30 empty] | 526 | 4.7679e-06 | 4507120.5709 | 0 | 1
[30 empty] | 528 | 4.4527e-06 | 4847603.0845 | 0 | 1
[30 empty] | 530 | 4.1573e-06 | 5215247.938 | 0 | 1
[30 empty] | 532 | 3.8804e-06 | 5612326.0921 | 0 | 1
[30 empty] | 534 | 3.6211e-06 | 6041306.4125 | 0 | 1
[30 empty] | 536 | 3.3782e-06 | 6504873.5723 | 0 | 1
[30 empty] | 538 | 3.1508e-06 | 7005947.6295 | 0 | 1
[30 empty] | 540 | 2.9379e-06 | 7547705.4415 | 0 | 1
[30 empty] | 542 | 2.7387e-06 | 8133604.0952 | 0 | 1
[30 empty] | 544 | 2.5524e-06 | 8767406.5469 | 0 | 1
[30 empty] | 546 | 2.3781e-06 | 9453209.6889 | 0 | 1
[30 empty] | 548 | 2.2151e-06 | 10195475.0776 | 0 | 1
[30 empty] | 550 | 2.0628e-06 | 10999062.585 | 0 | 1
[30 empty] | 552 | 1.9204e-06 | 11869267.2596 | 0 | 1
[30 empty] | 554 | 1.7874e-06 | 12811859.7121 | 0 | 1
[30 empty] | 556 | 1.6632e-06 | 13833130.374 | 0 | 1
[30 empty] | 558 | 1.5472e-06 | 14939938.0107 | 0 | 1
[30 empty] | 560 | 1.4389e-06 | 16139762.9126 | 0 | 1
[30 empty] | 562 | 1.3379e-06 | 17440765.2263 | 0 | 1
[30 empty] | 564 | 1.2436e-06 | 18851848.94 | 0 | 1
[30 empty] | 566 | 1.1557e-06 | 20382732.0865 | 0 | 1
[30 empty] | 568 | 1.0737e-06 | 22044023.7861 | 0 | 1
[30 empty] | 570 | 9.9729e-07 | 23847308.8167 | 0 | 1
[30 empty] | 572 | 9.2606e-07 | 25805240.4671 | 0 | 1
[30 empty] | 574 | 8.5969e-07 | 27931642.5099 | 0 | 1
[30 empty] | 576 | 7.9787e-07 | 30241621.2154 | 0 | 1
[30 empty] | 578 | 7.4031e-07 | 32751688.4251 | 0 | 1
[30 empty] | 580 | 6.8672e-07 | 35479896.808 | 0 | 1
[30 empty] | 582 | 6.3684e-07 | 38445988.5416 | 0 | 1
[30 empty] | 584 | 5.9043e-07 | 41671558.7877 | 0 | 1
[30 empty] | 586 | 5.4727e-07 | 45180235.479 | 0 | 1
[30 empty] | 588 | 5.0712e-07 | 48997877.0904 | 0 | 1
[30 empty] | 590 | 4.698e-07 | 53152790.2455 | 0 | 1
[30 empty] | 592 | 4.3512e-07 | 57675969.2045 | 0 | 1
[30 empty] | 594 | 4.0289e-07 | 62601359.4972 | 0 | 1
[30 empty] | 596 | 3.7295e-07 | 67966148.2043 | 0 | 1
[30 empty] | 598 | 3.4514e-07 | 73811083.6552 | 0 | 1
[30 empty] | 600 | 3.1933e-07 | 80180827.6104 | 0 | 1
[30 empty] | 602 | 2.9537e-07 | 87124343.3185 | 0 | 1
[30 empty] | 604 | 2.7314e-07 | 94695323.2065 | 0 | 1
[30 empty] | 606 | 2.5251e-07 | 102952660.3632 | 0 | 1
[30 empty] | 608 | 2.3338e-07 | 111960968.4233 | 0 | 1
[30 empty] | 610 | 2.1565e-07 | 121791154.9601 | 0 | 1
[30 empty] | 612 | 1.9921e-07 | 132521054.0422 | 0 | 1
[30 empty] | 614 | 1.8397e-07 | 144236124.2303 | 0 | 1
[30 empty] | 616 | 1.6986e-07 | 157030218.9649 | 0 | 1
[30 empty] | 618 | 1.5679e-07 | 171006437.059 | 0 | 1
[30 empty] | 620 | 1.4469e-07 | 186278061.8501 | 0 | 1
[30 empty] | 622 | 1.3348e-07 | 202969598.5023 | 0 | 1
[30 empty] | 624 | 1.2312e-07 | 221217919.9923 | 0 | 1
[30 empty] | 626 | 1.1352e-07 | 241173533.4709 | 0 | 1
[30 empty] | 628 | 1.0465e-07 | 263001979.9811 | 0 | 1
[30 empty] | 630 | 9.6448e-08 | 286885381.9498 | 0 | 1
[30 empty] | 632 | 8.8865e-08 | 313024154.4645 | 0 | 1
[30 empty] | 634 | 8.1856e-08 | 341638898.1289 | 0 | 1
[30 empty] | 636 | 7.5381e-08 | 372972493.2674 | 0 | 1
[30 empty] | 638 | 6.94e-08 | 407292417.4575 | 0 | 1
[30 empty] | 640 | 6.3877e-08 | 444893310.8252 | 0 | 1
[30 empty] | 642 | 5.8778e-08 | 486099816.2777 | 0 | 1
[30 empty] | 644 | 5.4072e-08 | 531269724.9021 | 0 | 1
[30 empty] | 646 | 4.973e-08 | 580797460.1599 | 0 | 1
[30 empty] | 648 | 4.5725e-08 | 635117938.3063 | 0 | 1
[30 empty] | 650 | 4.2031e-08 | 694710846.6955 | 0 | 1
[30 empty] | 652 | 3.8626e-08 | 760105386.3569 | 0 | 1
[30 empty] | 654 | 3.5488e-08 | 831885530.5014 | 0 | 1
[30 empty] | 656 | 3.2596e-08 | 910695856.499 | 0 | 1
[30 empty] | 658 | 2.9932e-08 | 997248015.4402 | 0 | 1
[30 empty] | 660 | 2.7478e-08 | 1092327910.7314 | 0 | 1
[30 empty] | 662 | 2.5219e-08 | 1196803665.3669 | 0 | 1
[30 empty] | 664 | 2.314e-08 | 1311634466.681 | 0 | 1
[30 empty] | 666 | 2.1227e-08 | 1437880387.6113 | 0 | 1
[30 empty] | 668 | 1.9467e-08 | 1576713294.945 | 0 | 1
[30 empty] | 670 | 1.7848e-08 | 1729428967.8058 | 0 | 1
[30 empty] | 672 | 1.6359e-08 | 1897460563.9396 | 0 | 1
[30 empty] | 674 | 1.4991e-08 | 2082393587.3516 | 0 | 1
[30 empty] | 676 | 1.3734e-08 | 2285982528.7464 | 0 | 1
[30 empty] | 678 | 1.2578e-08 | 2510169370.244 | 0 | 1
[30 empty] | 680 | 1.1517e-08 | 2757104168.2685 | 0 | 1
[30 empty] | 682 | 1.0543e-08 | 3029167953.597 | 0 | 1
[30 empty] | 684 | 9.6489e-09 | 3328998215.6695 | 0 | 1
[30 empty] | 686 | 8.8282e-09 | 3659517269.7364 | 0 | 1
[30 empty] | 688 | 8.0751e-09 | 4023963840.6985 | 0 | 1
[30 empty] | 690 | 7.3844e-09 | 4425928237.0177 | 0 | 1
[30 empty] | 692 | 6.751e-09 | 4869391532.3882 | 0 | 1
[30 empty] | 694 | 6.1704e-09 | 5358769222.5315 | 0 | 1
[30 empty] | 696 | 5.6382e-09 | 5898959880.1882 | 0 | 1
[30 empty] | 698 | 5.1506e-09 | 6495399393.8699 | 0 | 1
[30 empty] | 700 | 4.7039e-09 | 7154121446.0445 | 0 | 1
[30 empty] | 702 | 4.2948e-09 | 7881824965.1049 | 0 | 1
[30 empty] | 704 | 3.9203e-09 | 8685949373.7941 | 0 | 1
[30 empty] | 706 | 3.5776e-09 | 9574758555.9158 | 0 | 1
[30 empty] | 708 | 3.2639e-09 | 10557434574.5165 | 0 | 0
[30 empty] | 710 | 2.977e-09 | 11644182299.8156 | 0 | 0
[30 empty] | 712 | 2.7146e-09 | 12846346245.7005 | 0 | 0
[30 empty] | 714 | 2.4747e-09 | 14176541071.5443 | 0 | 0
[30 empty] | 716 | 2.2554e-09 | 15648797383.6509 | 0 | 0
[30 empty] | 718 | 2.055e-09 | 17278724670.2447 | 0 | 0
[30 empty] | 720 | 1.8719e-09 | 19083693428.4203 | 0 | 0
[30 empty] | 722 | 1.7047e-09 | 21083038793.9945 | 0 | 0
[30 empty] | 724 | 1.552e-09 | 23298288269.335 | 0 | 0
[30 empty] | 726 | 1.4126e-09 | 25753416464.0068 | 0 | 0
[30 empty] | 728 | 1.2855e-09 | 28475130123.0325 | 0 | 0
[30 empty] | 730 | 1.1694e-09 | 31493187122.8501 | 0 | 0
[30 empty] | 732 | 1.0636e-09 | 34840753571.5005 | 0 | 0
[30 empty] | 734 | 9.6706e-10 | 38554803663.7459 | 0 | 0
[30 empty] | 736 | 8.7908e-10 | 42676567521.1763 | 0 | 0
[30 empty] | 738 | 7.9889e-10 | 47252032900.2894 | 0 | 0
[30 empty] | 740 | 7.2583e-10 | 52332507387.5793 | 0 | 0
[30 empty] | 742 | 6.5928e-10 | 57975248530.6002 | 0 | 0
[30 empty] | 744 | 5.9868e-10 | 64244170289.9855 | 0 | 0
[30 empty] | 746 | 5.4351e-10 | 71210635253.3183 | 0 | 0
[30 empty] | 748 | 4.9329e-10 | 78954343243.1976 | 0 | 0
[30 empty] | 750 | 4.476e-10 | 87564328296.5564 | 0 | 0
[30 empty] | 752 | 4.0603e-10 | 97140077510.3221 | 0 | 0
[30 empty] | 754 | 3.6823e-10 | 107792786962.6465 | 0 | 0
[30 empty] | 756 | 3.3386e-10 | 119646771854.9193 | 0 | 0
[30 empty] | 758 | 3.0262e-10 | 132841050206.9158 | 0 | 0
[30 empty] | 760 | 2.7423e-10 | 147531121908.8174 | 0 | 0
[30 empty] | 762 | 2.4844e-10 | 163890967727.1547 | 0 | 0
[30 empty] | 764 | 2.2502e-10 | 182115296019.6082 | 0 | 0
[30 empty] | 766 | 2.0375e-10 | 202422068484.5296 | 0 | 0
[30 empty] | 768 | 1.8445e-10 | 225055340309.9524 | 0 | 0
[30 empty] | 770 | 1.6693e-10 | 250288454656.289 | 0 | 0
[30 empty] | 772 | 1.5103e-10 | 278427636577.6196 | 0 | 0
[30 empty] | 774 | 1.3662e-10 | 309816037339.1529 | 0 | 0
[30 empty] | 776 | 1.2355e-10 | 344838286714.5367 | 0 | 0
[30 empty] | 778 | 1.1169e-10 | 383925618350.1826 | 0 | 0
[30 empty] | 780 | 1.0095e-10 | 427561641783.0515 | 0 | 0
[30 empty] | 782 | 9.1224e-11 | 476288844327.5776 | 0 | 0
[30 empty] | 784 | 8.2409e-11 | 530715916959.8683 | 0 | 0
[30 empty] | 786 | 7.4427e-11 | 591526010696.4731 | 0 | 0
[30 empty] | 788 | 6.7201e-11 | 659486043989.2975 | 0 | 0
[30 empty] | 790 | 6.066e-11 | 735457197562.2821 | 0 | 0
[30 empty] | 792 | 5.4742e-11 | 820406751156.3346 | 0 | 0
[30 empty] | 794 | 4.9388e-11 | 915421437117.9113 | 0 | 0
[30 empty] | 796 | 4.4547e-11 | 1.0217e+12 | 0 | 0
[30 empty] | 798 | 4.0169e-11 | 1.1407e+12 | 0 | 0
[30 empty] | 800 | 3.6213e-11 | 1.2738e+12 | 0 | 0
[30 empty] | 802 | 3.2637e-11 | 1.4229e+12 | 0 | 0
[30 empty] | 804 | 2.9407e-11 | 1.5899e+12 | 0 | 0
[30 empty] | 806 | 2.649e-11 | 1.777e+12 | 0 | 0
[30 empty] | 808 | 2.3856e-11 | 1.9867e+12 | 0 | 0
[30 empty] | 810 | 2.1478e-11 | 2.2217e+12 | 0 | 0
[30 empty] | 812 | 1.9333e-11 | 2.4851e+12 | 0 | 0
[30 empty] | 814 | 1.7397e-11 | 2.7806e+12 | 0 | 0
[30 empty] | 816 | 1.5651e-11 | 3.1121e+12 | 0 | 0
[30 empty] | 818 | 1.4076e-11 | 3.4841e+12 | 0 | 0
[30 empty] | 820 | 1.2657e-11 | 3.9016e+12 | 0 | 0
[30 empty] | 822 | 1.1378e-11 | 4.3703e+12 | 0 | 0
[30 empty] | 824 | 1.0225e-11 | 4.8967e+12 | 0 | 0
[30 empty] | 826 | 9.1869e-12 | 5.488e+12 | 0 | 0
[30 empty] | 828 | 8.2519e-12 | 6.1524e+12 | 0 | 0
[30 empty] | 830 | 7.4102e-12 | 6.8992e+12 | 0 | 0
[30 empty] | 832 | 6.6526e-12 | 7.7388e+12 | 0 | 0
[30 empty] | 834 | 5.9709e-12 | 8.6829e+12 | 0 | 0
[30 empty] | 836 | 5.3577e-12 | 9.7449e+12 | 0 | 0
[30 empty] | 838 | 4.8062e-12 | 1.094e+13 | 0 | 0
[30 empty] | 840 | 4.3104e-12 | 1.2285e+13 | 0 | 0
[30 empty] | 842 | 3.8647e-12 | 1.3799e+13 | 0 | 0
[30 empty] | 844 | 3.4642e-12 | 1.5503e+13 | 0 | 0
[30 empty] | 846 | 3.1044e-12 | 1.7424e+13 | 0 | 0
[30 empty] | 848 | 2.7812e-12 | 1.9587e+13 | 0 | 0
[30 empty] | 850 | 2.4911e-12 | 2.2025e+13 | 0 | 0
[30 empty] | 852 | 2.2306e-12 | 2.4774e+13 | 0 | 0
[30 empty] | 854 | 1.9968e-12 | 2.7873e+13 | 0 | 0
[30 empty] | 856 | 1.7871e-12 | 3.1369e+13 | 0 | 0
[30 empty] | 858 | 1.599e-12 | 3.5313e+13 | 0 | 0
[30 empty] | 860 | 1.4303e-12 | 3.9764e+13 | 0 | 0
[30 empty] | 862 | 1.2791e-12 | 4.4788e+13 | 0 | 0
[30 empty] | 864 | 1.1436e-12 | 5.0461e+13 | 0 | 0
[30 empty] | 866 | 1.0221e-12 | 5.6868e+13 | 0 | 0
[30 empty] | 868 | 9.1337e-13 | 6.4106e+13 | 0 | 0
[30 empty] | 870 | 8.1596e-13 | 7.2286e+13 | 0 | 0
[30 empty] | 872 | 7.2875e-13 | 8.1532e+13 | 0 | 0
[30 empty] | 874 | 6.5069e-13 | 9.1986e+13 | 0 | 0
[30 empty] | 876 | 5.8084e-13 | 1.0381e+14 | 0 | 0
[30 empty] | 878 | 5.1835e-13 | 1.1718e+14 | 0 | 0
[30 empty] | 880 | 4.6247e-13 | 1.3232e+14 | 0 | 0
[30 empty] | 882 | 4.125e-13 | 1.4945e+14 | 0 | 0
[30 empty] | 884 | 3.6784e-13 | 1.6884e+14 | 0 | 0
[30 empty] | 886 | 3.2793e-13 | 1.9081e+14 | 0 | 0
[30 empty] | 888 | 2.9227e-13 | 2.1569e+14 | 0 | 0
[30 empty] | 890 | 2.6042e-13 | 2.4389e+14 | 0 | 0
[30 empty] | 892 | 2.3198e-13 | 2.7584e+14 | 0 | 0
[30 empty] | 894 | 2.066e-13 | 3.1207e+14 | 0 | 0
[30 empty] | 896 | 1.8394e-13 | 3.5315e+14 | 0 | 0
[30 empty] | 898 | 1.6373e-13 | 3.9976e+14 | 0 | 0
[30 empty] | 900 | 1.457e-13 | 4.5264e+14 | 0 | 0
[30 empty] | 902 | 1.2962e-13 | 5.1266e+14 | 0 | 0
[30 empty] | 904 | 1.1529e-13 | 5.8079e+14 | 0 | 0
[30 empty] | 906 | 1.0251e-13 | 6.5816e+14 | 0 | 0
[30 empty] | 908 | 9.1127e-14 | 746046860018493 | 0 | 0
[30 empty] | 910 | 8.0987e-14 | 8.459e+14 | 0 | 0
[30 empty] | 912 | 7.1956e-14 | 9.5939e+14 | 0 | 0
[30 empty] | 914 | 6.3916e-14 | 1088396049243835 | 0 | 0
[30 empty] | 916 | 5.6759e-14 | 1.2351e+15 | 0 | 0
[30 empty] | 918 | 5.0391e-14 | 1401955857078098 | 0 | 0
[30 empty] | 920 | 4.4726e-14 | 1591798442918833 | 0 | 0
[30 empty] | 922 | 3.9687e-14 | 1.8078e+15 | 0 | 0
[30 empty] | 924 | 3.5207e-14 | 2053788121009773 | 0 | 0
[30 empty] | 926 | 3.1224e-14 | 2333831318317630 | 0 | 0
[30 empty] | 928 | 2.7685e-14 | 2652792733279947 | 0 | 0
[30 empty] | 930 | 2.454e-14 | 3016179645934775 | 0 | 0
[30 empty] | 932 | 2.1747e-14 | 3.4303e+15 | 0 | 0
[30 empty] | 934 | 1.9267e-14 | 3902339643187096 | 0 | 0
[30 empty] | 936 | 1.7066e-14 | 4.4406e+15 | 0 | 0
[30 empty] | 938 | 1.5112e-14 | 5054440010691498 | 0 | 0
[30 empty] | 940 | 1.3378e-14 | 5754758214946539 | 0 | 0
[30 empty] | 942 | 1.184e-14 | 6553920161104904 | 0 | 0
[30 empty] | 944 | 1.0476e-14 | 7466124737717987 | 0 | 0
[30 empty] | 946 | 9.2669e-15 | 8507645128397785 | 0 | 0
[30 empty] | 948 | 8.1952e-15 | 9697136769217426 | 0 | 0
[30 empty] | 950 | 7.2456e-15 | 11055991740098382 | 0 | 0
[30 empty] | 952 | 6.4043e-15 | 12608746696626006 | 0 | 0
[30 empty] | 954 | 5.6592e-15 | 14383552552063576 | 0 | 0
[30 empty] | 956 | 4.9996e-15 | 16412715396365464 | 0 | 0
[30 empty] | 958 | 4.4156e-15 | 18733319617414828 | 0 | 0
[30 empty] | 960 | 3.8989e-15 | 21387945901746404 | 0 | 0
[30 empty] | 962 | 3.4417e-15 | 24425498775042776 | 0 | 0
[30 empty] | 964 | 3.0374e-15 | 27902160640208224 | 0 | 0
[30 empty] | 966 | 2.6798e-15 | 31882491933343868 | 0 | 0
[30 empty] | 968 | 2.3638e-15 | 36440700104243816 | 0 | 0
[30 empty] | 970 | 2.0845e-15 | 41662103706459960 | 0 | 0
[30 empty] | 972 | 1.8377e-15 | 47644822032023696 | 0 | 0
[30 empty] | 974 | 1.6197e-15 | 54501725540112088 | 0 | 0
[30 empty] | 976 | 1.4271e-15 | 62362687914986400 | 0 | 0
[30 empty] | 978 | 1.2572e-15 | 71377187071758824 | 0 | 0
[30 empty] | 980 | 1.1072e-15 | 81717309954977360 | 0 | 0
[30 empty] | 982 | 9.7484e-16 | 93581224714695968 | 0 | 0
[30 empty] | 984 | 8.5808e-16 | 1.072e+17 | 0 | 0
[30 empty] | 986 | 7.5511e-16 | 1.2283e+17 | 0 | 0
[30 empty] | 988 | 6.6433e-16 | 1.4078e+17 | 0 | 0
[30 empty] | 990 | 5.843e-16 | 1.6139e+17 | 0 | 0
[30 empty] | 992 | 5.1379e-16 | 1.8508e+17 | 0 | 0
[30 empty] | 994 | 4.5166e-16 | 2.123e+17 | 0 | 0
[30 empty] | 996 | 3.9695e-16 | 2.436e+17 | 0 | 0
[30 empty] | 998 | 3.4877e-16 | 2.7958e+17 | 0 | 0
[30 empty] | 1000 | 3.0636e-16 | 3.2097e+17 | 0 | 0
[30 empty] | 1002 | 2.6904e-16 | 3.6858e+17 | 0 | 0
[30 empty] | 1004 | 2.362e-16 | 4.2338e+17 | 0 | 0
[30 empty] | 1006 | 2.0732e-16 | 4.8646e+17 | 0 | 0
[30 empty] | 1008 | 1.8192e-16 | 5.5909e+17 | 0 | 0
[30 empty] | 1010 | 1.5959e-16 | 6.4274e+17 | 0 | 0
[30 empty] | 1012 | 1.3997e-16 | 7.3912e+17 | 0 | 0
[30 empty] | 1014 | 1.2273e-16 | 8.5017e+17 | 0 | 0
[30 empty] | 1016 | 1.0758e-16 | 9.7819e+17 | 0 | 0
[30 empty] | 1018 | 9.4277e-17 | 1.1258e+18 | 0 | 0
[30 empty] | 1020 | 8.2599e-17 | 1.296e+18 | 0 | 0
[30 empty] | 1022 | 7.2348e-17 | 1.4924e+18 | 0 | 0
[30 empty] | 1024 | 6.3353e-17 | 1.719e+18 | 0 | 0
[30 empty] | 1026 | 5.5462e-17 | 1.9806e+18 | 0 | 0
[30 empty] | 1028 | 4.8541e-17 | 2.2826e+18 | 0 | 0
[30 empty] | 1030 | 4.2473e-17 | 2.6314e+18 | 0 | 0
[30 empty] | 1032 | 3.7154e-17 | 3.0343e+18 | 0 | 0
[30 empty] | 1034 | 3.2493e-17 | 3.4999e+18 | 0 | 0
[30 empty] | 1036 | 2.8409e-17 | 4.0381e+18 | 0 | 0
[30 empty] | 1038 | 2.4831e-17 | 4.6603e+18 | 0 | 0
[30 empty] | 1040 | 2.1699e-17 | 5.3798e+18 | 0 | 0
[30 empty] | 1042 | 1.8957e-17 | 6.2122e+18 | 0 | 0
[30 empty] | 1044 | 1.6557e-17 | 7.1753e+18 | 0 | 0
[30 empty] | 1046 | 1.4457e-17 | 8.29e+18 | 0 | 0
[30 empty] | 1048 | 1.262e-17 | 9.5805e+18 | 0 | 0
[30 empty] | 1050 | 1.1014e-17 | 1.1075e+19 | 0 | 0
[30 empty] | 1052 | 9.6097e-18 | 1.2806e+19 | 0 | 0
[30 empty] | 1054 | 8.3822e-18 | 1.4812e+19 | 0 | 0
[30 empty] | 1056 | 7.3097e-18 | 1.7137e+19 | 0 | 0
[30 empty] | 1058 | 6.3727e-18 | 1.9832e+19 | 0 | 0
[30 empty] | 1060 | 5.5544e-18 | 2.2957e+19 | 0 | 0
[30 empty] | 1062 | 4.8399e-18 | 2.6583e+19 | 0 | 0
[30 empty] | 1064 | 4.2162e-18 | 3.0789e+19 | 0 | 0
[30 empty] | 1066 | 3.6719e-18 | 3.5671e+19 | 0 | 0
[30 empty] | 1068 | 3.1971e-18 | 4.1338e+19 | 0 | 0
[30 empty] | 1070 | 2.7829e-18 | 4.7919e+19 | 0 | 0
[30 empty] | 1072 | 2.4218e-18 | 5.5562e+19 | 0 | 0
[30 empty] | 1074 | 2.107e-18 | 6.4443e+19 | 0 | 0
[30 empty] | 1076 | 1.8326e-18 | 7.4764e+19 | 0 | 0
[30 empty] | 1078 | 1.5936e-18 | 8.6762e+19 | 0 | 0
[30 empty] | 1080 | 1.3853e-18 | 1.0071e+20 | 0 | 0
[30 empty] | 1082 | 1.204e-18 | 1.1694e+20 | 0 | 0
[30 empty] | 1084 | 1.0461e-18 | 1.3582e+20 | 0 | 0
[30 empty] | 1086 | 9.0873e-19 | 1.5779e+20 | 0 | 0
[30 empty] | 1088 | 7.8916e-19 | 1.8336e+20 | 0 | 0
[30 empty] | 1090 | 6.8515e-19 | 2.1314e+20 | 0 | 0
[30 empty] | 1092 | 5.947e-19 | 2.4782e+20 | 0 | 0
[30 empty] | 1094 | 5.1605e-19 | 2.8823e+20 | 0 | 0
[30 empty] | 1096 | 4.4769e-19 | 3.3532e+20 | 0 | 0
[30 empty] | 1098 | 3.8828e-19 | 3.902e+20 | 0 | 0
[30 empty] | 1100 | 3.3667e-19 | 4.542e+20 | 0 | 0
[30 empty] | 1102 | 2.9184e-19 | 5.2884e+20 | 0 | 0
[30 empty] | 1104 | 2.5292e-19 | 6.1591e+20 | 0 | 0
[30 empty] | 1106 | 2.1913e-19 | 7.1752e+20 | 0 | 0
[30 empty] | 1108 | 1.898e-19 | 8.3613e+20 | 0 | 0
[30 empty] | 1110 | 1.6436e-19 | 9.7461e+20 | 0 | 0
[30 empty] | 1112 | 1.4229e-19 | 1.1363e+21 | 0 | 0
[30 empty] | 1114 | 1.2315e-19 | 1.3253e+21 | 0 | 0
[30 empty] | 1116 | 1.0656e-19 | 1.546e+21 | 0 | 0
[30 empty] | 1118 | 9.2183e-20 | 1.8041e+21 | 0 | 0
[30 empty] | 1120 | 7.9722e-20 | 2.1058e+21 | 0 | 0
[30 empty] | 1122 | 6.8928e-20 | 2.4586e+21 | 0 | 0
[30 empty] | 1124 | 5.958e-20 | 2.8714e+21 | 0 | 0
[30 empty] | 1126 | 5.1487e-20 | 3.3543e+21 | 0 | 0
[30 empty] | 1128 | 4.4481e-20 | 3.9196e+21 | 0 | 0
[30 empty] | 1130 | 3.8418e-20 | 4.5814e+21 | 0 | 0
[30 empty] | 1132 | 3.3174e-20 | 5.3564e+21 | 0 | 0
[30 empty] | 1134 | 2.8638e-20 | 6.2643e+21 | 0 | 0
[30 empty] | 1136 | 2.4715e-20 | 7.328e+21 | 0 | 0
[30 empty] | 1138 | 2.1325e-20 | 8.5748e+21 | 0 | 0
[30 empty] | 1140 | 1.8394e-20 | 1.0036e+22 | 0 | 0
[30 empty] | 1142 | 1.5863e-20 | 1.1751e+22 | 0 | 0
[30 empty] | 1144 | 1.3676e-20 | 1.3761e+22 | 0 | 0
[30 empty] | 1146 | 1.1787e-20 | 1.612e+22 | 0 | 0
[30 empty] | 1148 | 1.0157e-20 | 1.8889e+22 | 0 | 0
[30 empty] | 1150 | 8.75e-21 | 2.2139e+22 | 0 | 0
[30 empty] | 1152 | 7.5359e-21 | 2.5956e+22 | 0 | 0
[30 empty] | 1154 | 6.4886e-21 | 3.044e+22 | 0 | 0
[30 empty] | 1156 | 5.5853e-21 | 3.5707e+22 | 0 | 0
[30 empty] | 1158 | 4.8066e-21 | 4.1898e+22 | 0 | 0
[30 empty] | 1160 | 4.1354e-21 | 4.9176e+22 | 0 | 0
[30 empty] | 1162 | 3.5569e-21 | 5.7734e+22 | 0 | 0
[30 empty] | 1164 | 3.0586e-21 | 6.78e+22 | 0 | 0
[30 empty] | 1166 | 2.6295e-21 | 7.9643e+22 | 0 | 0
[30 empty] | 1168 | 2.2599e-21 | 9.358e+22 | 0 | 0
[30 empty] | 1170 | 1.9418e-21 | 1.0999e+23 | 0 | 0
[30 empty] | 1172 | 1.668e-21 | 1.2931e+23 | 0 | 0
[30 empty] | 1174 | 1.4325e-21 | 1.5206e+23 | 0 | 0
[30 empty] | 1176 | 1.2299e-21 | 1.7887e+23 | 0 | 0
[30 empty] | 1178 | 1.0557e-21 | 2.1046e+23 | 0 | 0
[30 empty] | 1180 | 9.0588e-22 | 2.477e+23 | 0 | 0
[30 empty] | 1182 | 7.7716e-22 | 2.9161e+23 | 0 | 0
[30 empty] | 1184 | 6.6655e-22 | 3.434e+23 | 0 | 0
[30 empty] | 1186 | 5.7153e-22 | 4.045e+23 | 0 | 0
[30 empty] | 1188 | 4.8994e-22 | 4.7661e+23 | 0 | 0
[30 empty] | 1190 | 4.1988e-22 | 5.6172e+23 | 0 | 0
[30 empty] | 1192 | 3.5975e-22 | 6.6221e+23 | 0 | 0
[30 empty] | 1194 | 3.0815e-22 | 7.8089e+23 | 0 | 0
[30 empty] | 1196 | 2.6388e-22 | 9.2111e+23 | 0 | 0
[30 empty] | 1198 | 2.2591e-22 | 1.0868e+24 | 0 | 0
[30 empty] | 1200 | 1.9336e-22 | 1.2826e+24 | 0 | 0
[30 empty] | 1202 | 1.6545e-22 | 1.5142e+24 | 0 | 0
[30 empty] | 1204 | 1.4153e-22 | 1.7881e+24 | 0 | 0
[30 empty] | 1206 | 1.2104e-22 | 2.112e+24 | 0 | 0
[30 empty] | 1208 | 1.0349e-22 | 2.4954e+24 | 0 | 0
[30 empty] | 1210 | 8.8466e-23 | 2.9491e+24 | 0 | 0
[30 empty] | 1212 | 7.56e-23 | 3.4864e+24 | 0 | 0
[30 empty] | 1214 | 6.4588e-23 | 4.1226e+24 | 0 | 0
[30 empty] | 1216 | 5.5166e-23 | 4.8763e+24 | 0 | 0
[30 empty] | 1218 | 4.7106e-23 | 5.7694e+24 | 0 | 0
[30 empty] | 1220 | 4.0213e-23 | 6.8279e+24 | 0 | 0
[30 empty] | 1222 | 3.432e-23 | 8.0829e+24 | 0 | 0
[30 empty] | 1224 | 2.9283e-23 | 9.5711e+24 | 0 | 0
[30 empty] | 1226 | 2.4979e-23 | 1.1337e+25 | 0 | 0
[30 empty] | 1228 | 2.1302e-23 | 1.3431e+25 | 0 | 0
[30 empty] | 1230 | 1.8161e-23 | 1.5918e+25 | 0 | 0
[30 empty] | 1232 | 1.548e-23 | 1.8869e+25 | 0 | 0
[30 empty] | 1234 | 1.3191e-23 | 2.2375e+25 | 0 | 0
[30 empty] | 1236 | 1.1237e-23 | 2.6538e+25 | 0 | 0
[30 empty] | 1238 | 9.5708e-24 | 3.1486e+25 | 0 | 0
[30 empty] | 1240 | 8.1492e-24 | 3.7366e+25 | 0 | 0
[30 empty] | 1242 | 6.9369e-24 | 4.4356e+25 | 0 | 0
[30 empty] | 1244 | 5.9035e-24 | 5.2668e+25 | 0 | 0
[30 empty] | 1246 | 5.0227e-24 | 6.2556e+25 | 0 | 0
[30 empty] | 1248 | 4.2722e-24 | 7.432e+25 | 0 | 0
[30 empty] | 1250 | 3.6329e-24 | 8.8321e+25 | 0 | 0
[30 empty] | 1252 | 3.0885e-24 | 1.0499e+26 | 0 | 0
[30 empty] | 1254 | 2.625e-24 | 1.2484e+26 | 0 | 0
[30 empty] | 1256 | 2.2304e-24 | 1.4848e+26 | 0 | 0
[30 empty] | 1258 | 1.8947e-24 | 1.7664e+26 | 0 | 0
[30 empty] | 1260 | 1.6091e-24 | 2.1021e+26 | 0 | 0
[30 empty] | 1262 | 1.3662e-24 | 2.5023e+26 | 0 | 0
[30 empty] | 1264 | 1.1596e-24 | 2.9794e+26 | 0 | 0
[30 empty] | 1266 | 9.8406e-25 | 3.5486e+26 | 0 | 0
[30 empty] | 1268 | 8.3486e-25 | 4.2276e+26 | 0 | 0
[30 empty] | 1270 | 7.0809e-25 | 5.0379e+26 | 0 | 0
[30 empty] | 1272 | 6.0042e-25 | 6.0053e+26 | 0 | 0
[30 empty] | 1274 | 5.0898e-25 | 7.1603e+26 | 0 | 0
[30 empty] | 1276 | 4.3136e-25 | 8.5398e+26 | 0 | 0
[30 empty] | 1278 | 3.6548e-25 | 1.0188e+27 | 0 | 0
[30 empty] | 1280 | 3.0958e-25 | 1.2158e+27 | 0 | 0
[30 empty] | 1282 | 2.6217e-25 | 1.4512e+27 | 0 | 0
[30 empty] | 1284 | 2.2195e-25 | 1.7327e+27 | 0 | 0
[30 empty] | 1286 | 1.8786e-25 | 2.0694e+27 | 0 | 0
[30 empty] | 1288 | 1.5896e-25 | 2.4722e+27 | 0 | 0
[30 empty] | 1290 | 1.3448e-25 | 2.9542e+27 | 0 | 0
[30 empty] | 1292 | 1.1373e-25 | 3.5312e+27 | 0 | 0
[30 empty] | 1294 | 9.6163e-26 | 4.222e+27 | 0 | 0
[30 empty] | 1296 | 8.1286e-26 | 5.0494e+27 | 0 | 0
[30 empty] | 1298 | 6.8694e-26 | 6.0406e+27 | 0 | 0
[30 empty] | 1300 | 5.8036e-26 | 7.2284e+27 | 0 | 0
[30 empty] | 1302 | 4.902e-26 | 8.6521e+27 | 0 | 0
[30 empty] | 1304 | 4.1394e-26 | 1.0359e+28 | 0 | 0
[30 empty] | 1306 | 3.4945e-26 | 1.2406e+28 | 0 | 0
[30 empty] | 1308 | 2.9493e-26 | 1.4862e+28 | 0 | 0
[30 empty] | 1310 | 2.4885e-26 | 1.7809e+28 | 0 | 0
[30 empty] | 1312 | 2.0992e-26 | 2.1346e+28 | 0 | 0
[30 empty] | 1314 | 1.7703e-26 | 2.5593e+28 | 0 | 0
[30 empty] | 1316 | 1.4925e-26 | 3.0693e+28 | 0 | 0
[30 empty] | 1318 | 1.258e-26 | 3.6819e+28 | 0 | 0
[30 empty] | 1320 | 1.0601e-26 | 4.4181e+28 | 0 | 0
[30 empty] | 1322 | 8.9309e-27 | 5.3029e+28 | 0 | 0
[30 empty] | 1324 | 7.5219e-27 | 6.3667e+28 | 0 | 0
[30 empty] | 1326 | 6.3336e-27 | 7.646e+28 | 0 | 0
[30 empty] | 1328 | 5.3316e-27 | 9.1849e+28 | 0 | 0
[30 empty] | 1330 | 4.4869e-27 | 1.1037e+29 | 0 | 0
[30 empty] | 1332 | 3.7751e-27 | 1.3265e+29 | 0 | 0
[30 empty] | 1334 | 3.1754e-27 | 1.5948e+29 | 0 | 0
[30 empty] | 1336 | 2.6703e-27 | 1.9179e+29 | 0 | 0
[30 empty] | 1338 | 2.2449e-27 | 2.3071e+29 | 0 | 0
[30 empty] | 1340 | 1.8868e-27 | 2.7761e+29 | 0 | 0
[30 empty] | 1342 | 1.5854e-27 | 3.3413e+29 | 0 | 0
[30 empty] | 1344 | 1.3318e-27 | 4.0227e+29 | 0 | 0
[30 empty] | 1346 | 1.1185e-27 | 4.8443e+29 | 0 | 0
[30 empty] | 1348 | 9.3913e-28 | 5.8355e+29 | 0 | 0
[30 empty] | 1350 | 7.883e-28 | 7.0313e+29 | 0 | 0
[30 empty] | 1352 | 6.6153e-28 | 8.4745e+29 | 0 | 0
[30 empty] | 1354 | 5.5499e-28 | 1.0217e+30 | 0 | 0
[30 empty] | 1356 | 4.655e-28 | 1.2321e+30 | 0 | 0
[30 empty] | 1358 | 3.9033e-28 | 1.4862e+30 | 0 | 0
[30 empty] | 1360 | 3.2722e-28 | 1.7932e+30 | 0 | 0
[30 empty] | 1362 | 2.7424e-28 | 2.1643e+30 | 0 | 0
[30 empty] | 1364 | 2.2978e-28 | 2.6129e+30 | 0 | 0
[30 empty] | 1366 | 1.9247e-28 | 3.1553e+30 | 0 | 0
[30 empty] | 1368 | 1.6118e-28 | 3.8113e+30 | 0 | 0
[30 empty] | 1370 | 1.3495e-28 | 4.6051e+30 | 0 | 0
[30 empty] | 1372 | 1.1295e-28 | 5.5657e+30 | 0 | 0
[30 empty] | 1374 | 9.4516e-29 | 6.7285e+30 | 0 | 0
[30 empty] | 1376 | 7.9069e-29 | 8.1366e+30 | 0 | 0
[30 empty] | 1378 | 6.6129e-29 | 9.8419e+30 | 0 | 0
[30 empty] | 1380 | 5.5293e-29 | 1.1908e+31 | 0 | 0
[30 empty] | 1382 | 4.622e-29 | 1.4412e+31 | 0 | 0
[30 empty] | 1384 | 3.8626e-29 | 1.7447e+31 | 0 | 0
[30 empty] | 1386 | 3.2272e-29 | 2.1127e+31 | 0 | 0
[30 empty] | 1388 | 2.6955e-29 | 2.5591e+31 | 0 | 0
[30 empty] | 1390 | 2.2509e-29 | 3.1006e+31 | 0 | 0
[30 empty] | 1392 | 1.8791e-29 | 3.7577e+31 | 0 | 0
[30 empty] | 1394 | 1.5684e-29 | 4.5554e+31 | 0 | 0
[30 empty] | 1396 | 1.3086e-29 | 5.5239e+31 | 0 | 0
[30 empty] | 1398 | 1.0916e-29 | 6.7002e+31 | 0 | 0
[30 empty] | 1400 | 9.104e-30 | 8.1292e+31 | 0 | 0
[30 empty] | 1402 | 7.5904e-30 | 9.8658e+31 | 0 | 0
[30 empty] | 1404 | 6.3269e-30 | 1.1977e+32 | 0 | 0
[30 empty] | 1406 | 5.2723e-30 | 1.4543e+32 | 0 | 0
[30 empty] | 1408 | 4.3924e-30 | 1.7664e+32 | 0 | 0
[30 empty] | 1410 | 3.6583e-30 | 2.1461e+32 | 0 | 0
[30 empty] | 1412 | 3.0462e-30 | 2.6082e+32 | 0 | 0
[30 empty] | 1414 | 2.5358e-30 | 3.1706e+32 | 0 | 0
[30 empty] | 1416 | 2.1104e-30 | 3.8553e+32 | 0 | 0
[30 empty] | 1418 | 1.7559e-30 | 4.6892e+32 | 0 | 0
[30 empty] | 1420 | 1.4606e-30 | 5.7051e+32 | 0 | 0
[30 empty] | 1422 | 1.2146e-30 | 6.9429e+32 | 0 | 0
[30 empty] | 1424 | 1.0098e-30 | 8.4517e+32 | 0 | 0
[30 empty] | 1426 | 8.3928e-31 | 1.0291e+33 | 0 | 0
[30 empty] | 1428 | 6.9739e-31 | 1.2534e+33 | 0 | 0
[30 empty] | 1430 | 5.7934e-31 | 1.5271e+33 | 0 | 0
[30 empty] | 1432 | 4.8115e-31 | 1.861e+33 | 0 | 0
[30 empty] | 1434 | 3.995e-31 | 2.2686e+33 | 0 | 0
[30 empty] | 1436 | 3.3161e-31 | 2.7661e+33 | 0 | 0
[30 empty] | 1438 | 2.752e-31 | 3.3737e+33 | 0 | 0
[30 empty] | 1440 | 2.2832e-31 | 4.116e+33 | 0 | 0
[30 empty] | 1442 | 1.8937e-31 | 5.0229e+33 | 0 | 0
[30 empty] | 1444 | 1.5703e-31 | 6.1314e+33 | 0 | 0
[30 empty] | 1446 | 1.3018e-31 | 7.4865e+33 | 0 | 0
[30 empty] | 1448 | 1.0789e-31 | 9.1437e+33 | 0 | 0
[30 empty] | 1450 | 8.9396e-32 | 1.1171e+34 | 0 | 0
[30 empty] | 1452 | 7.4052e-32 | 1.3651e+34 | 0 | 0
[30 empty] | 1454 | 6.1325e-32 | 1.6686e+34 | 0 | 0
[30 empty] | 1456 | 5.0773e-32 | 2.0403e+34 | 0 | 0
[30 empty] | 1458 | 4.2025e-32 | 2.4953e+34 | 0 | 0
[30 empty] | 1460 | 3.4776e-32 | 3.0527e+34 | 0 | 0
[30 empty] | 1462 | 2.877e-32 | 3.7357e+34 | 0 | 0
[30 empty] | 1464 | 2.3794e-32 | 4.5727e+34 | 0 | 0
[30 empty] | 1466 | 1.9674e-32 | 5.5988e+34 | 0 | 0
[30 empty] | 1468 | 1.6264e-32 | 6.8571e+34 | 0 | 0
[30 empty] | 1470 | 1.3441e-32 | 8.4004e+34 | 0 | 0
[30 empty] | 1472 | 1.1105e-32 | 1.0294e+35 | 0 | 0
[30 empty] | 1474 | 9.1726e-33 | 1.2618e+35 | 0 | 0
[30 empty] | 1476 | 7.5746e-33 | 1.5471e+35 | 0 | 0
[30 empty] | 1478 | 6.2533e-33 | 1.8974e+35 | 0 | 0
[30 empty] | 1480 | 5.1612e-33 | 2.3276e+35 | 0 | 0
[30 empty] | 1482 | 4.2587e-33 | 2.8562e+35 | 0 | 0
[30 empty] | 1484 | 3.5131e-33 | 3.5059e+35 | 0 | 0
[30 empty] | 1486 | 2.8973e-33 | 4.3044e+35 | 0 | 0
[30 empty] | 1488 | 2.3888e-33 | 5.2864e+35 | 0 | 0
[30 empty] | 1490 | 1.9691e-33 | 6.4941e+35 | 0 | 0
[30 empty] | 1492 | 1.6226e-33 | 7.98e+35 | 0 | 0
[30 empty] | 1494 | 1.3368e-33 | 9.8086e+35 | 0 | 0
[30 empty] | 1496 | 1.1011e-33 | 1.2059e+36 | 0 | 0
[30 empty] | 1498 | 9.0664e-34 | 1.4831e+36 | 0 | 0
[30 empty] | 1500 | 7.4636e-34 | 1.8245e+36 | 0 | 0
[30 empty] | 1502 | 6.1425e-34 | 2.245e+36 | 0 | 0
[30 empty] | 1504 | 5.054e-34 | 2.7632e+36 | 0 | 0
[30 empty] | 1506 | 4.1573e-34 | 3.402e+36 | 0 | 0
[30 empty] | 1508 | 3.4188e-34 | 4.1897e+36 | 0 | 0
[30 empty] | 1510 | 2.8107e-34 | 5.1611e+36 | 0 | 0
[30 empty] | 1512 | 2.3102e-34 | 6.3596e+36 | 0 | 0
[30 empty] | 1514 | 1.8984e-34 | 7.8385e+36 | 0 | 0
[30 empty] | 1516 | 1.5595e-34 | 9.6639e+36 | 0 | 0
[30 empty] | 1518 | 1.2808e-34 | 1.1918e+37 | 0 | 0
[30 empty] | 1520 | 1.0517e-34 | 1.4701e+37 | 0 | 0
[30 empty] | 1522 | 8.6327e-35 | 1.814e+37 | 0 | 0
[30 empty] | 1524 | 7.0845e-35 | 2.2389e+37 | 0 | 0
[30 empty] | 1526 | 5.8124e-35 | 2.7642e+37 | 0 | 0
[30 empty] | 1528 | 4.7675e-35 | 3.4136e+37 | 0 | 0
[30 empty] | 1530 | 3.9094e-35 | 4.2167e+37 | 0 | 0
[30 empty] | 1532 | 3.2049e-35 | 5.2102e+37 | 0 | 0
[30 empty] | 1534 | 2.6267e-35 | 6.4396e+37 | 0 | 0
[30 empty] | 1536 | 2.1523e-35 | 7.9613e+37 | 0 | 0
[30 empty] | 1538 | 1.7631e-35 | 9.8452e+37 | 0 | 0
[30 empty] | 1540 | 1.4439e-35 | 1.2178e+38 | 0 | 0
[30 empty] | 1542 | 1.1822e-35 | 1.5069e+38 | 0 | 0
[30 empty] | 1544 | 9.6762e-36 | 1.865e+38 | 0 | 0
[30 empty] | 1546 | 7.9182e-36 | 2.3089e+38 | 0 | 0
[30 empty] | 1548 | 6.4779e-36 | 2.8592e+38 | 0 | 0
[30 empty] | 1550 | 5.2982e-36 | 3.5416e+38 | 0 | 0
[30 empty] | 1552 | 4.3322e-36 | 4.3882e+38 | 0 | 0
[30 empty] | 1554 | 3.5414e-36 | 5.4386e+38 | 0 | 0
[30 empty] | 1556 | 2.8942e-36 | 6.7424e+38 | 0 | 0
[30 empty] | 1558 | 2.3647e-36 | 8.361e+38 | 0 | 0
[30 empty] | 1560 | 1.9316e-36 | 1.0371e+39 | 0 | 0
[30 empty] | 1562 | 1.5773e-36 | 1.2868e+39 | 0 | 0
[30 empty] | 1564 | 1.2878e-36 | 1.597e+39 | 0 | 0
[30 empty] | 1566 | 1.0511e-36 | 1.9826e+39 | 0 | 0
[30 empty] | 1568 | 8.5764e-37 | 2.4619e+39 | 0 | 0
[30 empty] | 1570 | 6.9964e-37 | 3.058e+39 | 0 | 0
[30 empty] | 1572 | 5.7059e-37 | 3.7994e+39 | 0 | 0
[30 empty] | 1574 | 4.6523e-37 | 4.722e+39 | 0 | 0
[30 empty] | 1576 | 3.7922e-37 | 5.8701e+39 | 0 | 0
[30 empty] | 1578 | 3.0904e-37 | 7.2994e+39 | 0 | 0
[30 empty] | 1580 | 2.5178e-37 | 9.0793e+39 | 0 | 0
[30 empty] | 1582 | 2.0507e-37 | 1.1296e+40 | 0 | 0
[30 empty] | 1584 | 1.6699e-37 | 1.4059e+40 | 0 | 0
[30 empty] | 1586 | 1.3594e-37 | 1.7501e+40 | 0 | 0
[30 empty] | 1588 | 1.1064e-37 | 2.1793e+40 | 0 | 0
[30 empty] | 1590 | 9.0021e-38 | 2.7144e+40 | 0 | 0
[30 empty] | 1592 | 7.3227e-38 | 3.3819e+40 | 0 | 0
[30 empty] | 1594 | 5.9551e-38 | 4.2146e+40 | 0 | 0
[30 empty] | 1596 | 4.8416e-38 | 5.2539e+40 | 0 | 0
[30 empty] | 1598 | 3.9353e-38 | 6.5513e+40 | 0 | 0
[30 empty] | 1600 | 3.1978e-38 | 8.1713e+40 | 0 | 0
[30 empty] | 1602 | 2.5979e-38 | 1.0195e+41 | 0 | 0
[30 empty] | 1604 | 2.1099e-38 | 1.2723e+41 | 0 | 0
[30 empty] | 1606 | 1.7132e-38 | 1.5882e+41 | 0 | 0
[30 empty] | 1608 | 1.3907e-38 | 1.9831e+41 | 0 | 0
[30 empty] | 1610 | 1.1286e-38 | 2.4769e+41 | 0 | 0
[30 empty] | 1612 | 9.1568e-39 | 3.0945e+41 | 0 | 0
[30 empty] | 1614 | 7.4273e-39 | 3.8672e+41 | 0 | 0
[30 empty] | 1616 | 6.0229e-39 | 4.8342e+41 | 0 | 0
[30 empty] | 1618 | 4.8828e-39 | 6.0446e+41 | 0 | 0
[30 empty] | 1620 | 3.9575e-39 | 7.5602e+41 | 0 | 0
[30 empty] | 1622 | 3.2067e-39 | 9.4584e+41 | 0 | 0
[30 empty] | 1624 | 2.5976e-39 | 1.1836e+42 | 0 | 0
[30 empty] | 1626 | 2.1037e-39 | 1.4816e+42 | 0 | 0
[30 empty] | 1628 | 1.7033e-39 | 1.8552e+42 | 0 | 0
[30 empty] | 1630 | 1.3787e-39 | 2.3236e+42 | 0 | 0
[30 empty] | 1632 | 1.1157e-39 | 2.911e+42 | 0 | 0
[30 empty] | 1634 | 9.0262e-40 | 3.6479e+42 | 0 | 0
[30 empty] | 1636 | 7.3005e-40 | 4.5726e+42 | 0 | 0
[30 empty] | 1638 | 5.9032e-40 | 5.7334e+42 | 0 | 0
[30 empty] | 1640 | 4.7721e-40 | 7.1908e+42 | 0 | 0
[30 empty] | 1642 | 3.8567e-40 | 9.0211e+42 | 0 | 0
[30 empty] | 1644 | 3.1161e-40 | 1.132e+43 | 0 | 0
[30 empty] | 1646 | 2.5171e-40 | 1.421e+43 | 0 | 0
[30 empty] | 1648 | 2.0327e-40 | 1.7842e+43 | 0 | 0
[30 empty] | 1650 | 1.6411e-40 | 2.2408e+43 | 0 | 0
[30 empty] | 1652 | 1.3246e-40 | 2.815e+43 | 0 | 0
[30 empty] | 1654 | 1.0688e-40 | 3.5374e+43 | 0 | 0
[30 empty] | 1656 | 8.6223e-41 | 4.4464e+43 | 0 | 0
[30 empty] | 1658 | 6.9539e-41 | 5.5906e+43 | 0 | 0
[30 empty] | 1660 | 5.6069e-41 | 7.0311e+43 | 0 | 0
[30 empty] | 1662 | 4.5197e-41 | 8.8452e+43 | 0 | 0
[30 empty] | 1664 | 3.6423e-41 | 1.113e+44 | 0 | 0
[30 empty] | 1666 | 2.9345e-41 | 1.401e+44 | 0 | 0
[30 empty] | 1668 | 2.3636e-41 | 1.7639e+44 | 0 | 0
[30 empty] | 1670 | 1.9033e-41 | 2.2215e+44 | 0 | 0
[30 empty] | 1672 | 1.5322e-41 | 2.7985e+44 | 0 | 0
[30 empty] | 1674 | 1.2332e-41 | 3.5264e+44 | 0 | 0
[30 empty] | 1676 | 9.9226e-42 | 4.4449e+44 | 0 | 0
[30 empty] | 1678 | 7.9819e-42 | 5.6041e+44 | 0 | 0
[30 empty] | 1680 | 6.4191e-42 | 7.0676e+44 | 0 | 0
[30 empty] | 1682 | 5.1609e-42 | 8.9157e+44 | 0 | 0
[30 empty] | 1684 | 4.1483e-42 | 1.125e+45 | 0 | 0
[30 empty] | 1686 | 3.3335e-42 | 1.42e+45 | 0 | 0
[30 empty] | 1688 | 2.678e-42 | 1.7928e+45 | 0 | 0
[30 empty] | 1690 | 2.1509e-42 | 2.2641e+45 | 0 | 0
[30 empty] | 1692 | 1.7271e-42 | 2.8601e+45 | 0 | 0
[30 empty] | 1694 | 1.3864e-42 | 3.614e+45 | 0 | 0
[30 empty] | 1696 | 1.1126e-42 | 4.5679e+45 | 0 | 0
[30 empty] | 1698 | 8.927e-43 | 5.7751e+45 | 0 | 0
[30 empty] | 1700 | 7.1605e-43 | 7.3034e+45 | 0 | 0
[30 empty] | 1702 | 5.7421e-43 | 9.2387e+45 | 0 | 0
[30 empty] | 1704 | 4.6035e-43 | 1.169e+46 | 0 | 0
[30 empty] | 1706 | 3.6897e-43 | 1.4796e+46 | 0 | 0
[30 empty] | 1708 | 2.9565e-43 | 1.8732e+46 | 0 | 0
[30 empty] | 1710 | 2.3684e-43 | 2.3722e+46 | 0 | 0
[30 empty] | 1712 | 1.8968e-43 | 3.005e+46 | 0 | 0
[30 empty] | 1714 | 1.5187e-43 | 3.8075e+46 | 0 | 0
[30 empty] | 1716 | 1.2156e-43 | 4.8258e+46 | 0 | 0
[30 empty] | 1718 | 9.7282e-44 | 6.1181e+46 | 0 | 0
[30 empty] | 1720 | 7.783e-44 | 7.7585e+46 | 0 | 0
[30 empty] | 1722 | 6.2251e-44 | 9.8416e+46 | 0 | 0
[30 empty] | 1724 | 4.9778e-44 | 1.2487e+47 | 0 | 0
[30 empty] | 1726 | 3.9793e-44 | 1.5849e+47 | 0 | 0
[30 empty] | 1728 | 3.1803e-44 | 2.0121e+47 | 0 | 0
[30 empty] | 1730 | 2.5411e-44 | 2.5551e+47 | 0 | 0
[30 empty] | 1732 | 2.0298e-44 | 3.2456e+47 | 0 | 0
[30 empty] | 1734 | 1.621e-44 | 4.1238e+47 | 0 | 0
[30 empty] | 1736 | 1.2942e-44 | 5.2412e+47 | 0 | 0
[30 empty] | 1738 | 1.033e-44 | 6.663e+47 | 0 | 0
[30 empty] | 1740 | 8.2428e-45 | 8.473e+47 | 0 | 0
[30 empty] | 1742 | 6.5758e-45 | 1.0778e+48 | 0 | 0
[30 empty] | 1744 | 5.2445e-45 | 1.3713e+48 | 0 | 0
[30 empty] | 1746 | 4.1817e-45 | 1.7452e+48 | 0 | 0
[30 empty] | 1748 | 3.3334e-45 | 2.2218e+48 | 0 | 0
[30 empty] | 1750 | 2.6565e-45 | 2.8292e+48 | 0 | 0
[30 empty] | 1752 | 2.1165e-45 | 3.6038e+48 | 0 | 0
[30 empty] | 1754 | 1.6858e-45 | 4.5916e+48 | 0 | 0
[30 empty] | 1756 | 1.3425e-45 | 5.8518e+48 | 0 | 0
[30 empty] | 1758 | 1.0687e-45 | 7.4599e+48 | 0 | 0
[30 empty] | 1760 | 8.5061e-46 | 9.5126e+48 | 0 | 0
[30 empty] | 1762 | 6.7682e-46 | 1.2134e+49 | 0 | 0
[30 empty] | 1764 | 5.384e-46 | 1.5481e+49 | 0 | 0
[30 empty] | 1766 | 4.2818e-46 | 1.9757e+49 | 0 | 0
[30 empty] | 1768 | 3.4044e-46 | 2.5221e+49 | 0 | 0
[30 empty] | 1770 | 2.706e-46 | 3.2206e+49 | 0 | 0
[30 empty] | 1772 | 2.1504e-46 | 4.1136e+49 | 0 | 0
[30 empty] | 1774 | 1.7084e-46 | 5.2556e+49 | 0 | 0
[30 empty] | 1776 | 1.3569e-46 | 6.7166e+49 | 0 | 0
[30 empty] | 1778 | 1.0774e-46 | 8.5861e+49 | 0 | 0
[30 empty] | 1780 | 8.5529e-47 | 1.0979e+50 | 0 | 0
[30 empty] | 1782 | 6.7878e-47 | 1.4043e+50 | 0 | 0
[30 empty] | 1784 | 5.3856e-47 | 1.7966e+50 | 0 | 0
[30 empty] | 1786 | 4.272e-47 | 2.2992e+50 | 0 | 0
[30 empty] | 1788 | 3.3877e-47 | 2.9433e+50 | 0 | 0
[30 empty] | 1790 | 2.6858e-47 | 3.7688e+50 | 0 | 0
[30 empty] | 1792 | 2.1288e-47 | 4.8271e+50 | 0 | 0
[30 empty] | 1794 | 1.6868e-47 | 6.1843e+50 | 0 | 0
[30 empty] | 1796 | 1.3363e-47 | 7.9254e+50 | 0 | 0
[30 empty] | 1798 | 1.0583e-47 | 1.0159e+51 | 0 | 0
[30 empty] | 1800 | 8.3796e-48 | 1.3027e+51 | 0 | 0
[30 empty] | 1802 | 6.6331e-48 | 1.6708e+51 | 0 | 0
[30 empty] | 1804 | 5.2492e-48 | 2.1435e+51 | 0 | 0
[30 empty] | 1806 | 4.153e-48 | 2.7508e+51 | 0 | 0
[30 empty] | 1808 | 3.2848e-48 | 3.531e+51 | 0 | 0
[30 empty] | 1810 | 2.5975e-48 | 4.5339e+51 | 0 | 0
[30 empty] | 1812 | 2.0534e-48 | 5.8231e+51 | 0 | 0
[30 empty] | 1814 | 1.6229e-48 | 7.481e+51 | 0 | 0
[30 empty] | 1816 | 1.2823e-48 | 9.6137e+51 | 0 | 0
[30 empty] | 1818 | 1.0129e-48 | 1.2358e+52 | 0 | 0
[30 empty] | 1820 | 7.9995e-49 | 1.5889e+52 | 0 | 0
[30 empty] | 1822 | 6.3158e-49 | 2.0436e+52 | 0 | 0
[30 empty] | 1824 | 4.9851e-49 | 2.629e+52 | 0 | 0
[30 empty] | 1826 | 3.9338e-49 | 3.3832e+52 | 0 | 0
[30 empty] | 1828 | 3.1034e-49 | 4.3548e+52 | 0 | 0
[30 empty] | 1830 | 2.4477e-49 | 5.6071e+52 | 0 | 0
[30 empty] | 1832 | 1.93e-49 | 7.2215e+52 | 0 | 0
[30 empty] | 1834 | 1.5214e-49 | 9.3032e+52 | 0 | 0
[30 empty] | 1836 | 1.199e-49 | 1.1988e+53 | 0 | 0
[30 empty] | 1838 | 9.4467e-50 | 1.5453e+53 | 0 | 0
[30 empty] | 1840 | 7.441e-50 | 1.9924e+53 | 0 | 0
[30 empty] | 1842 | 5.8596e-50 | 2.5696e+53 | 0 | 0
[30 empty] | 1844 | 4.6131e-50 | 3.3149e+53 | 0 | 0
[30 empty] | 1846 | 3.6308e-50 | 4.2776e+53 | 0 | 0
[30 empty] | 1848 | 2.8569e-50 | 5.5214e+53 | 0 | 0
[30 empty] | 1850 | 2.2474e-50 | 7.1288e+53 | 0 | 0
[30 empty] | 1852 | 1.7675e-50 | 9.2067e+53 | 0 | 0
[30 empty] | 1854 | 1.3897e-50 | 1.1893e+54 | 0 | 0
[30 empty] | 1856 | 1.0924e-50 | 1.5369e+54 | 0 | 0
[30 empty] | 1858 | 8.5842e-51 | 100000000000 | 0 | 0
[30 empty] | 1860 | 6.7441e-51 | 100000000000 | 0 | 0
[30 empty] | 1862 | 5.297e-51 | 100000000000 | 0 | 0
[30 empty] | 1864 | 4.1594e-51 | 100000000000 | 0 | 0
[30 empty] | 1866 | 3.2652e-51 | 100000000000 | 0 | 0
[30 empty] | 1868 | 2.5626e-51 | 100000000000 | 0 | 0
[30 empty] | 1870 | 2.0107e-51 | 100000000000 | 0 | 0
[30 empty] | 1872 | 1.5772e-51 | 100000000000 | 0 | 0
[30 empty] | 1874 | 1.2369e-51 | 100000000000 | 0 | 0
[30 empty] | 1876 | 9.6971e-52 | 100000000000 | 0 | 0
[30 empty] | 1878 | 7.6006e-52 | 100000000000 | 0 | 0
[30 empty] | 1880 | 5.9558e-52 | 100000000000 | 0 | 0
[30 empty] | 1882 | 4.6658e-52 | 100000000000 | 0 | 0
[30 empty] | 1884 | 3.6542e-52 | 100000000000 | 0 | 0
[30 empty] | 1886 | 2.8612e-52 | 100000000000 | 0 | 0
[30 empty] | 1888 | 2.2397e-52 | 100000000000 | 0 | 0
[30 empty] | 1890 | 1.7528e-52 | 100000000000 | 0 | 0
[30 empty] | 1892 | 1.3713e-52 | 100000000000 | 0 | 0
[30 empty] | 1894 | 1.0726e-52 | 100000000000 | 0 | 0
[30 empty] | 1896 | 8.3877e-53 | 100000000000 | 0 | 0
[30 empty] | 1898 | 6.5573e-53 | 100000000000 | 0 | 0
[30 empty] | 1900 | 5.125e-53 | 100000000000 | 0 | 0
[30 empty] | 1902 | 4.0045e-53 | 100000000000 | 0 | 0
[30 empty] | 1904 | 3.1282e-53 | 100000000000 | 0 | 0
[30 empty] | 1906 | 2.443e-53 | 100000000000 | 0 | 0
[30 empty] | 1908 | 1.9074e-53 | 100000000000 | 0 | 0
[30 empty] | 1910 | 1.4888e-53 | 100000000000 | 0 | 0
[30 empty] | 1912 | 1.1618e-53 | 100000000000 | 0 | 0
[30 empty] | 1914 | 9.0638e-54 | 100000000000 | 0 | 0
[30 empty] | 1916 | 7.0693e-54 | 100000000000 | 0 | 0
[30 empty] | 1918 | 5.5122e-54 | 100000000000 | 0 | 0
[30 empty] | 1920 | 4.297e-54 | 100000000000 | 0 | 0
[30 empty] | 1922 | 3.3488e-54 | 100000000000 | 0 | 0
[30 empty] | 1924 | 2.6092e-54 | 100000000000 | 0 | 0
[30 empty] | 1926 | 2.0324e-54 | 100000000000 | 0 | 0
[30 empty] | 1928 | 1.5827e-54 | 100000000000 | 0 | 0
[30 empty] | 1930 | 1.2322e-54 | 100000000000 | 0 | 0
[30 empty] | 1932 | 9.5905e-55 | 100000000000 | 0 | 0
[30 empty] | 1934 | 7.4627e-55 | 100000000000 | 0 | 0
[30 empty] | 1936 | 5.8054e-55 | 100000000000 | 0 | 0
[30 empty] | 1938 | 4.515e-55 | 100000000000 | 0 | 0
[30 empty] | 1940 | 3.5105e-55 | 100000000000 | 0 | 0
[30 empty] | 1942 | 2.7288e-55 | 100000000000 | 0 | 0
[30 empty] | 1944 | 2.1206e-55 | 100000000000 | 0 | 0
[30 empty] | 1946 | 1.6475e-55 | 100000000000 | 0 | 0
[30 empty] | 1948 | 1.2797e-55 | 100000000000 | 0 | 0
[30 empty] | 1950 | 9.9368e-56 | 100000000000 | 0 | 0
[30 empty] | 1952 | 7.714e-56 | 100000000000 | 0 | 0
[30 empty] | 1954 | 5.987e-56 | 100000000000 | 0 | 0
[30 empty] | 1956 | 4.6453e-56 | 100000000000 | 0 | 0
[30 empty] | 1958 | 3.6034e-56 | 100000000000 | 0 | 0
[30 empty] | 1960 | 2.7945e-56 | 100000000000 | 0 | 0
[30 empty] | 1962 | 2.1666e-56 | 100000000000 | 0 | 0
[30 empty] | 1964 | 1.6793e-56 | 100000000000 | 0 | 0
[30 empty] | 1966 | 1.3013e-56 | 100000000000 | 0 | 0
[30 empty] | 1968 | 1.0081e-56 | 100000000000 | 0 | 0
[30 empty] | 1970 | 7.808e-57 | 100000000000 | 0 | 0
[30 empty] | 1972 | 6.0457e-57 | 100000000000 | 0 | 0
[30 empty] | 1974 | 4.68e-57 | 100000000000 | 0 | 0
[30 empty] | 1976 | 3.6218e-57 | 100000000000 | 0 | 0
[30 empty] | 1978 | 2.8022e-57 | 100000000000 | 0 | 0
[30 empty] | 1980 | 2.1675e-57 | 100000000000 | 0 | 0
[30 empty] | 1982 | 1.6761e-57 | 100000000000 | 0 | 0
[30 empty] | 1984 | 1.2958e-57 | 100000000000 | 0 | 0
[30 empty] | 1986 | 1.0015e-57 | 100000000000 | 0 | 0
[30 empty] | 1988 | 7.7387e-58 | 100000000000 | 0 | 0
[30 empty] | 1990 | 5.9781e-58 | 100000000000 | 0 | 0
[30 empty] | 1992 | 4.6168e-58 | 100000000000 | 0 | 0
[30 empty] | 1994 | 3.5646e-58 | 100000000000 | 0 | 0
[30 empty] | 1996 | 2.7515e-58 | 100000000000 | 0 | 0
[30 empty] | 1998 | 2.1233e-58 | 100000000000 | 0 | 0
[30 empty] | 2000 | 1.6381e-58 | 100000000000 | 0 | 0
[30 empty] | 2002 | 1.2635e-58 | 100000000000 | 0 | 0
[30 empty] | 2004 | 9.7425e-59 | 100000000000 | 0 | 0
[30 empty] | 2006 | 7.5104e-59 | 100000000000 | 0 | 0
[30 empty] | 2008 | 5.7882e-59 | 100000000000 | 0 | 0
[30 empty] | 2010 | 4.4598e-59 | 100000000000 | 0 | 0
[30 empty] | 2012 | 3.4353e-59 | 100000000000 | 0 | 0
[30 empty] | 2014 | 2.6455e-59 | 100000000000 | 0 | 0
[30 empty] | 2016 | 2.0368e-59 | 100000000000 | 0 | 0
[30 empty] | 2018 | 1.5677e-59 | 100000000000 | 0 | 0
[30 empty] | 2020 | 1.2063e-59 | 100000000000 | 0 | 0
[30 empty] | 2022 | 9.28e-60 | 100000000000 | 0 | 0
[30 empty] | 2024 | 7.1372e-60 | 100000000000 | 0 | 0
[30 empty] | 2026 | 5.4878e-60 | 100000000000 | 0 | 0
[30 empty] | 2028 | 4.2184e-60 | 100000000000 | 0 | 0
[30 empty] | 2030 | 3.2418e-60 | 100000000000 | 0 | 0
[30 empty] | 2032 | 2.4907e-60 | 100000000000 | 0 | 0
[30 empty] | 2034 | 1.9131e-60 | 100000000000 | 0 | 0
[30 empty] | 2036 | 1.469e-60 | 100000000000 | 0 | 0
[30 empty] | 2038 | 1.1278e-60 | 100000000000 | 0 | 0
[30 empty] | 2040 | 8.6557e-61 | 100000000000 | 0 | 0
[30 empty] | 2042 | 6.6415e-61 | 100000000000 | 0 | 0
[30 empty] | 2044 | 5.0947e-61 | 100000000000 | 0 | 0
[30 empty] | 2046 | 3.9071e-61 | 100000000000 | 0 | 0
[30 empty] | 2048 | 2.9956e-61 | 100000000000 | 0 | 0
[30 empty] | 2050 | 2.2961e-61 | 100000000000 | 0 | 0
[30 empty] | 2052 | 1.7595e-61 | 100000000000 | 0 | 0
[30 empty] | 2054 | 1.348e-61 | 100000000000 | 0 | 0
[30 empty] | 2056 | 1.0324e-61 | 100000000000 | 0 | 0
[30 empty] | 2058 | 7.9053e-62 | 100000000000 | 0 | 0
[30 empty] | 2060 | 6.0516e-62 | 100000000000 | 0 | 0
[30 empty] | 2062 | 4.6313e-62 | 100000000000 | 0 | 0
[30 empty] | 2064 | 3.5435e-62 | 100000000000 | 0 | 0
[30 empty] | 2066 | 2.7104e-62 | 100000000000 | 0 | 0
[30 empty] | 2068 | 2.0727e-62 | 100000000000 | 0 | 0
[30 empty] | 2070 | 1.5846e-62 | 100000000000 | 0 | 0
[30 empty] | 2072 | 1.2112e-62 | 100000000000 | 0 | 0
[30 empty] | 2074 | 9.2546e-63 | 100000000000 | 0 | 0
[30 empty] | 2076 | 7.0698e-63 | 100000000000 | 0 | 0
[30 empty] | 2078 | 5.3994e-63 | 100000000000 | 0 | 0
[30 empty] | 2080 | 4.1225e-63 | 100000000000 | 0 | 0
[30 empty] | 2082 | 3.1468e-63 | 100000000000 | 0 | 0
[30 empty] | 2084 | 2.4014e-63 | 100000000000 | 0 | 0
[30 empty] | 2086 | 1.8321e-63 | 100000000000 | 0 | 0
[30 empty] | 2088 | 1.3974e-63 | 100000000000 | 0 | 0
[30 empty] | 2090 | 1.0656e-63 | 100000000000 | 0 | 0
[30 empty] | 2092 | 8.1233e-64 | 100000000000 | 0 | 0
[30 empty] | 2094 | 6.191e-64 | 100000000000 | 0 | 0
[30 empty] | 2096 | 4.7172e-64 | 100000000000 | 0 | 0
[30 empty] | 2098 | 3.5933e-64 | 100000000000 | 0 | 0
[30 empty] | 2100 | 2.7364e-64 | 100000000000 | 0 | 0
[30 empty] | 2102 | 2.0834e-64 | 100000000000 | 0 | 0
[30 empty] | 2104 | 1.5858e-64 | 100000000000 | 0 | 0
[30 empty] | 2106 | 1.2067e-64 | 100000000000 | 0 | 0
[30 empty] | 2108 | 9.1799e-65 | 100000000000 | 0 | 0
[30 empty] | 2110 | 6.9819e-65 | 100000000000 | 0 | 0
[30 empty] | 2112 | 5.3087e-65 | 100000000000 | 0 | 0
[30 empty] | 2114 | 4.0355e-65 | 100000000000 | 0 | 0
[30 empty] | 2116 | 3.0668e-65 | 100000000000 | 0 | 0
[30 empty] | 2118 | 2.3301e-65 | 100000000000 | 0 | 0
[30 empty] | 2120 | 1.7699e-65 | 100000000000 | 0 | 0
[30 empty] | 2122 | 1.344e-65 | 100000000000 | 0 | 0
[30 empty] | 2124 | 1.0203e-65 | 100000000000 | 0 | 0
[30 empty] | 2126 | 7.744e-66 | 100000000000 | 0 | 0
[30 empty] | 2128 | 5.876e-66 | 100000000000 | 0 | 0
[30 empty] | 2130 | 4.4574e-66 | 100000000000 | 0 | 0
[30 empty] | 2132 | 3.3805e-66 | 100000000000 | 0 | 0
[30 empty] | 2134 | 2.563e-66 | 100000000000 | 0 | 0
[30 empty] | 2136 | 1.9428e-66 | 100000000000 | 0 | 0
[30 empty] | 2138 | 1.4722e-66 | 100000000000 | 0 | 0
[30 empty] | 2140 | 1.1154e-66 | 100000000000 | 0 | 0
[30 empty] | 2142 | 8.4478e-67 | 100000000000 | 0 | 0
[30 empty] | 2144 | 6.3968e-67 | 100000000000 | 0 | 0
[30 empty] | 2146 | 4.8424e-67 | 100000000000 | 0 | 0
[30 empty] | 2148 | 3.6648e-67 | 100000000000 | 0 | 0
[30 empty] | 2150 | 2.7729e-67 | 100000000000 | 0 | 0
[30 empty] | 2152 | 2.0975e-67 | 100000000000 | 0 | 0
[30 empty] | 2154 | 1.5861e-67 | 100000000000 | 0 | 0
[30 empty] | 2156 | 1.1992e-67 | 100000000000 | 0 | 0
[30 empty] | 2158 | 9.0638e-68 | 100000000000 | 0 | 0
[30 empty] | 2160 | 6.8489e-68 | 100000000000 | 0 | 0
[30 empty] | 2162 | 5.174e-68 | 100000000000 | 0 | 0
[30 empty] | 2164 | 3.9076e-68 | 100000000000 | 0 | 0
[30 empty] | 2166 | 2.9504e-68 | 100000000000 | 0 | 0
[30 empty] | 2168 | 2.2271e-68 | 100000000000 | 0 | 0
[30 empty] | 2170 | 1.6807e-68 | 100000000000 | 0 | 0
[30 empty] | 2172 | 1.268e-68 | 100000000000 | 0 | 0
[30 empty] | 2174 | 9.5644e-69 | 100000000000 | 0 | 0
[30 empty] | 2176 | 7.2122e-69 | 100000000000 | 0 | 0
[30 empty] | 2178 | 5.4371e-69 | 100000000000 | 0 | 0
[30 empty] | 2180 | 4.0978e-69 | 100000000000 | 0 | 0
[30 empty] | 2182 | 3.0877e-69 | 100000000000 | 0 | 0
[30 empty] | 2184 | 2.3259e-69 | 100000000000 | 0 | 0
[30 empty] | 2186 | 1.7516e-69 | 100000000000 | 0 | 0
[30 empty] | 2188 | 1.3188e-69 | 100000000000 | 0 | 0
[30 empty] | 2190 | 9.9265e-70 | 100000000000 | 0 | 0
[30 empty] | 2192 | 7.4697e-70 | 100000000000 | 0 | 0
[30 empty] | 2194 | 5.6196e-70 | 100000000000 | 0 | 0
[30 empty] | 2196 | 4.2266e-70 | 100000000000 | 0 | 0
[30 empty] | 2198 | 3.178e-70 | 100000000000 | 0 | 0
[30 empty] | 2200 | 2.389e-70 | 100000000000 | 0 | 0
[30 empty] | 2202 | 1.7954e-70 | 100000000000 | 0 | 0
[30 empty] | 2204 | 1.3489e-70 | 100000000000 | 0 | 0
[30 empty] | 2206 | 1.0132e-70 | 100000000000 | 0 | 0
[30 empty] | 2208 | 7.6089e-71 | 100000000000 | 0 | 0
[30 empty] | 2210 | 5.7124e-71 | 100000000000 | 0 | 0
[30 empty] | 2212 | 4.2875e-71 | 100000000000 | 0 | 0
[30 empty] | 2214 | 3.2172e-71 | 100000000000 | 0 | 0
[30 empty] | 2216 | 2.4134e-71 | 100000000000 | 0 | 0
[30 empty] | 2218 | 1.81e-71 | 100000000000 | 0 | 0
[30 empty] | 2220 | 1.3571e-71 | 100000000000 | 0 | 0
[30 empty] | 2222 | 1.0172e-71 | 100000000000 | 0 | 0
[30 empty] | 2224 | 7.6231e-72 | 100000000000 | 0 | 0
[30 empty] | 2226 | 5.7111e-72 | 100000000000 | 0 | 0
[30 empty] | 2228 | 4.2776e-72 | 100000000000 | 0 | 0
[30 empty] | 2230 | 3.2031e-72 | 100000000000 | 0 | 0
[30 empty] | 2232 | 2.3979e-72 | 100000000000 | 0 | 0
[30 empty] | 2234 | 1.7946e-72 | 100000000000 | 0 | 0
[30 empty] | 2236 | 1.3428e-72 | 100000000000 | 0 | 0
[30 empty] | 2238 | 1.0044e-72 | 100000000000 | 0 | 0
[30 empty] | 2240 | 7.5114e-73 | 100000000000 | 0 | 0
[30 empty] | 2242 | 5.6158e-73 | 100000000000 | 0 | 0
[30 empty] | 2244 | 4.1975e-73 | 100000000000 | 0 | 0
[30 empty] | 2246 | 3.1366e-73 | 100000000000 | 0 | 0
[30 empty] | 2248 | 2.3432e-73 | 100000000000 | 0 | 0
[30 empty] | 2250 | 1.7501e-73 | 100000000000 | 0 | 0
[30 empty] | 2252 | 1.3067e-73 | 100000000000 | 0 | 0
[30 empty] | 2254 | 9.7543e-74 | 100000000000 | 0 | 0
[30 empty] | 2256 | 7.2794e-74 | 100000000000 | 0 | 0
[30 empty] | 2258 | 5.4311e-74 | 100000000000 | 0 | 0
[30 empty] | 2260 | 4.051e-74 | 100000000000 | 0 | 0
[30 empty] | 2262 | 3.0208e-74 | 100000000000 | 0 | 0
[30 empty] | 2264 | 2.2521e-74 | 100000000000 | 0 | 0
[30 empty] | 2266 | 1.6785e-74 | 100000000000 | 0 | 0
[30 empty] | 2268 | 1.2507e-74 | 100000000000 | 0 | 0
[30 empty] | 2270 | 9.3166e-75 | 100000000000 | 0 | 0
[30 empty] | 2272 | 6.9384e-75 | 100000000000 | 0 | 0
[30 empty] | 2274 | 5.1659e-75 | 100000000000 | 0 | 0
[30 empty] | 2276 | 3.8452e-75 | 100000000000 | 0 | 0
[30 empty] | 2278 | 2.8614e-75 | 100000000000 | 0 | 0
[30 empty] | 2280 | 2.1288e-75 | 100000000000 | 0 | 0
[30 empty] | 2282 | 1.5833e-75 | 100000000000 | 0 | 0
[30 empty] | 2284 | 1.1773e-75 | 100000000000 | 0 | 0
[30 empty] | 2286 | 8.752e-76 | 100000000000 | 0 | 0
[30 empty] | 2288 | 6.5044e-76 | 100000000000 | 0 | 0
[30 empty] | 2290 | 4.8327e-76 | 100000000000 | 0 | 0
[30 empty] | 2292 | 3.5898e-76 | 100000000000 | 0 | 0
[30 empty] | 2294 | 2.6658e-76 | 100000000000 | 0 | 0
[30 empty] | 2296 | 1.9791e-76 | 100000000000 | 0 | 0
[30 empty] | 2298 | 1.469e-76 | 100000000000 | 0 | 0
[30 empty] | 2300 | 1.09e-76 | 100000000000 | 0 | 0
[30 empty] | 2302 | 8.0862e-77 | 100000000000 | 0 | 0
[30 empty] | 2304 | 5.9971e-77 | 100000000000 | 0 | 0
[30 empty] | 2306 | 4.4466e-77 | 100000000000 | 0 | 0
[30 empty] | 2308 | 3.2961e-77 | 100000000000 | 0 | 0
[30 empty] | 2310 | 2.4426e-77 | 100000000000 | 0 | 0
[30 empty] | 2312 | 1.8097e-77 | 100000000000 | 0 | 0
[30 empty] | 2314 | 1.3404e-77 | 100000000000 | 0 | 0
[30 empty] | 2316 | 9.9256e-78 | 100000000000 | 0 | 0
[30 empty] | 2318 | 7.3479e-78 | 100000000000 | 0 | 0
[30 empty] | 2320 | 5.4382e-78 | 100000000000 | 0 | 0
[30 empty] | 2322 | 4.0238e-78 | 100000000000 | 0 | 0
[30 empty] | 2324 | 2.9765e-78 | 100000000000 | 0 | 0
[30 empty] | 2326 | 2.2012e-78 | 100000000000 | 0 | 0
[30 empty] | 2328 | 1.6275e-78 | 100000000000 | 0 | 0
[30 empty] | 2330 | 1.2029e-78 | 100000000000 | 0 | 0
[30 empty] | 2332 | 8.8892e-79 | 100000000000 | 0 | 0
[30 empty] | 2334 | 6.567e-79 | 100000000000 | 0 | 0
[30 empty] | 2336 | 4.8502e-79 | 100000000000 | 0 | 0
[30 empty] | 2338 | 3.5813e-79 | 100000000000 | 0 | 0
[30 empty] | 2340 | 2.6437e-79 | 100000000000 | 0 | 0
[30 empty] | 2342 | 1.951e-79 | 100000000000 | 0 | 0
[30 empty] | 2344 | 1.4395e-79 | 100000000000 | 0 | 0
[30 empty] | 2346 | 1.0618e-79 | 100000000000 | 0 | 0
[30 empty] | 2348 | 7.8299e-80 | 100000000000 | 0 | 0
[30 empty] | 2350 | 5.7725e-80 | 100000000000 | 0 | 0
[30 empty] | 2352 | 4.2545e-80 | 100000000000 | 0 | 0
[30 empty] | 2354 | 3.135e-80 | 100000000000 | 0 | 0
[30 empty] | 2356 | 2.3094e-80 | 100000000000 | 0 | 0
[30 empty] | 2358 | 1.7008e-80 | 100000000000 | 0 | 0
[30 empty] | 2360 | 1.2523e-80 | 100000000000 | 0 | 0
[30 empty] | 2362 | 9.2177e-81 | 100000000000 | 0 | 0
[30 empty] | 2364 | 6.7832e-81 | 100000000000 | 0 | 0
[30 empty] | 2366 | 4.9904e-81 | 100000000000 | 0 | 0
[30 empty] | 2368 | 3.6705e-81 | 100000000000 | 0 | 0
[30 empty] | 2370 | 2.699e-81 | 100000000000 | 0 | 0
[30 empty] | 2372 | 1.9841e-81 | 100000000000 | 0 | 0
[30 empty] | 2374 | 1.4582e-81 | 100000000000 | 0 | 0
[30 empty] | 2376 | 1.0714e-81 | 100000000000 | 0 | 0
[30 empty] | 2378 | 7.8702e-82 | 100000000000 | 0 | 0
[30 empty] | 2380 | 5.7796e-82 | 100000000000 | 0 | 0
[30 empty] | 2382 | 4.2433e-82 | 100000000000 | 0 | 0
[30 empty] | 2384 | 3.1145e-82 | 100000000000 | 0 | 0
[30 empty] | 2386 | 2.2854e-82 | 100000000000 | 0 | 0
[30 empty] | 2388 | 1.6766e-82 | 100000000000 | 0 | 0
[30 empty] | 2390 | 1.2296e-82 | 100000000000 | 0 | 0
[30 empty] | 2392 | 9.016e-83 | 100000000000 | 0 | 0
[30 empty] | 2394 | 6.6091e-83 | 100000000000 | 0 | 0
[30 empty] | 2396 | 4.8434e-83 | 100000000000 | 0 | 0
[30 empty] | 2398 | 3.5485e-83 | 100000000000 | 0 | 0
[30 empty] | 2400 | 2.5992e-83 | 100000000000 | 0 | 0
[30 empty] | 2402 | 1.9033e-83 | 100000000000 | 0 | 0
[30 empty] | 2404 | 1.3934e-83 | 100000000000 | 0 | 0
[30 empty] | 2406 | 1.0198e-83 | 100000000000 | 0 | 0
[30 empty] | 2408 | 7.462e-84 | 100000000000 | 0 | 0
[30 empty] | 2410 | 5.4586e-84 | 100000000000 | 0 | 0
[30 empty] | 2412 | 3.992e-84 | 100000000000 | 0 | 0
[30 empty] | 2414 | 2.9187e-84 | 100000000000 | 0 | 0
[30 empty] | 2416 | 2.1334e-84 | 100000000000 | 0 | 0
[30 empty] | 2418 | 1.559e-84 | 100000000000 | 0 | 0
[30 empty] | 2420 | 1.1389e-84 | 100000000000 | 0 | 0
[30 empty] | 2422 | 8.3185e-85 | 100000000000 | 0 | 0
[30 empty] | 2424 | 6.0741e-85 | 100000000000 | 0 | 0
[30 empty] | 2426 | 4.4341e-85 | 100000000000 | 0 | 0
[30 empty] | 2428 | 3.236e-85 | 100000000000 | 0 | 0
[30 empty] | 2430 | 2.361e-85 | 100000000000 | 0 | 0
[30 empty] | 2432 | 1.7222e-85 | 100000000000 | 0 | 0
[30 empty] | 2434 | 1.2559e-85 | 100000000000 | 0 | 0
[30 empty] | 2436 | 9.1562e-86 | 100000000000 | 0 | 0
[30 empty] | 2438 | 6.6736e-86 | 100000000000 | 0 | 0
[30 empty] | 2440 | 4.8628e-86 | 100000000000 | 0 | 0
[30 empty] | 2442 | 3.5425e-86 | 100000000000 | 0 | 0
[30 empty] | 2444 | 2.58e-86 | 100000000000 | 0 | 0
[30 empty] | 2446 | 1.8785e-86 | 100000000000 | 0 | 0
[30 empty] | 2448 | 1.3674e-86 | 100000000000 | 0 | 0
[30 empty] | 2450 | 9.9508e-87 | 100000000000 | 0 | 0
[30 empty] | 2452 | 7.2396e-87 | 100000000000 | 0 | 0
[30 empty] | 2454 | 5.2657e-87 | 100000000000 | 0 | 0
[30 empty] | 2456 | 3.829e-87 | 100000000000 | 0 | 0
[30 empty] | 2458 | 2.7836e-87 | 100000000000 | 0 | 0
[30 empty] | 2460 | 2.0231e-87 | 100000000000 | 0 | 0
[30 empty] | 2462 | 1.4699e-87 | 100000000000 | 0 | 0
[30 empty] | 2464 | 1.0678e-87 | 100000000000 | 0 | 0
[30 empty] | 2466 | 7.7544e-88 | 100000000000 | 0 | 0
[30 empty] | 2468 | 5.6299e-88 | 100000000000 | 0 | 0
[30 empty] | 2470 | 4.0864e-88 | 100000000000 | 0 | 0
[30 empty] | 2472 | 2.9653e-88 | 100000000000 | 0 | 0
[30 empty] | 2474 | 2.1512e-88 | 100000000000 | 0 | 0
[30 empty] | 2476 | 1.5602e-88 | 100000000000 | 0 | 0
[30 empty] | 2478 | 1.1313e-88 | 100000000000 | 0 | 0
[30 empty] | 2480 | 8.2008e-89 | 100000000000 | 0 | 0
[30 empty] | 2482 | 5.9432e-89 | 100000000000 | 0 | 0
[30 empty] | 2484 | 4.306e-89 | 100000000000 | 0 | 0
[30 empty] | 2486 | 3.119e-89 | 100000000000 | 0 | 0
[30 empty] | 2488 | 2.2586e-89 | 100000000000 | 0 | 0
[30 empty] | 2490 | 1.6351e-89 | 100000000000 | 0 | 0
[30 empty] | 2492 | 1.1835e-89 | 100000000000 | 0 | 0
[30 empty] | 2494 | 8.5633e-90 | 100000000000 | 0 | 0
[30 empty] | 2496 | 6.1946e-90 | 100000000000 | 0 | 0
[30 empty] | 2498 | 4.48e-90 | 100000000000 | 0 | 0
[30 empty] | 2500 | 3.2391e-90 | 100000000000 | 0 | 0
[30 empty] | 2502 | 2.3413e-90 | 100000000000 | 0 | 0
[30 empty] | 2504 | 1.692e-90 | 100000000000 | 0 | 0
[30 empty] | 2506 | 1.2224e-90 | 100000000000 | 0 | 0
[30 empty] | 2508 | 8.8288e-91 | 100000000000 | 0 | 0
[30 empty] | 2510 | 6.3751e-91 | 100000000000 | 0 | 0
[30 empty] | 2512 | 4.6022e-91 | 100000000000 | 0 | 0
[30 empty] | 2514 | 3.3214e-91 | 100000000000 | 0 | 0
[30 empty] | 2516 | 2.3965e-91 | 100000000000 | 0 | 0
[30 empty] | 2518 | 1.7286e-91 | 100000000000 | 0 | 0
[30 empty] | 2520 | 1.2466e-91 | 100000000000 | 0 | 0
[30 empty] | 2522 | 8.9875e-92 | 100000000000 | 0 | 0
[30 empty] | 2524 | 6.4779e-92 | 100000000000 | 0 | 0
[30 empty] | 2526 | 4.6679e-92 | 100000000000 | 0 | 0
[30 empty] | 2528 | 3.3627e-92 | 100000000000 | 0 | 0
[30 empty] | 2530 | 2.4219e-92 | 100000000000 | 0 | 0
[30 empty] | 2532 | 1.7438e-92 | 100000000000 | 0 | 0
[30 empty] | 2534 | 1.2553e-92 | 100000000000 | 0 | 0
[30 empty] | 2536 | 9.0334e-93 | 100000000000 | 0 | 0
[30 empty] | 2538 | 6.4992e-93 | 100000000000 | 0 | 0
[30 empty] | 2540 | 4.6747e-93 | 100000000000 | 0 | 0
[30 empty] | 2542 | 3.3616e-93 | 100000000000 | 0 | 0
[30 empty] | 2544 | 2.4166e-93 | 100000000000 | 0 | 0
[30 empty] | 2546 | 1.7369e-93 | 100000000000 | 0 | 0
[30 empty] | 2548 | 1.248e-93 | 100000000000 | 0 | 0
[30 empty] | 2550 | 8.9649e-94 | 100000000000 | 0 | 0
[30 empty] | 2552 | 6.4382e-94 | 100000000000 | 0 | 0
[30 empty] | 2554 | 4.6224e-94 | 100000000000 | 0 | 0
[30 empty] | 2556 | 3.3179e-94 | 100000000000 | 0 | 0
[30 empty] | 2558 | 2.3809e-94 | 100000000000 | 0 | 0
[30 empty] | 2560 | 1.7081e-94 | 100000000000 | 0 | 0
[30 empty] | 2562 | 1.2251e-94 | 100000000000 | 0 | 0
[30 empty] | 2564 | 8.7844e-95 | 100000000000 | 0 | 0
[30 empty] | 2566 | 6.2971e-95 | 100000000000 | 0 | 0
[30 empty] | 2568 | 4.5129e-95 | 100000000000 | 0 | 0
[30 empty] | 2570 | 3.2334e-95 | 100000000000 | 0 | 0
[30 empty] | 2572 | 2.3161e-95 | 100000000000 | 0 | 0
[30 empty] | 2574 | 1.6586e-95 | 100000000000 | 0 | 0
[30 empty] | 2576 | 1.1874e-95 | 100000000000 | 0 | 0
[30 empty] | 2578 | 8.4987e-96 | 100000000000 | 0 | 0
[30 empty] | 2580 | 6.0813e-96 | 100000000000 | 0 | 0
[30 empty] | 2582 | 4.3504e-96 | 100000000000 | 0 | 0
[30 empty] | 2584 | 3.1113e-96 | 100000000000 | 0 | 0
[30 empty] | 2586 | 2.2246e-96 | 100000000000 | 0 | 0
[30 empty] | 2588 | 1.5901e-96 | 100000000000 | 0 | 0
[30 empty] | 2590 | 1.1363e-96 | 100000000000 | 0 | 0
[30 empty] | 2592 | 8.1185e-97 | 100000000000 | 0 | 0
[30 empty] | 2594 | 5.7987e-97 | 100000000000 | 0 | 0
[30 empty] | 2596 | 4.1406e-97 | 100000000000 | 0 | 0
[30 empty] | 2598 | 2.9559e-97 | 100000000000 | 0 | 0
[30 empty] | 2600 | 2.1096e-97 | 100000000000 | 0 | 0
[30 empty] | 2602 | 1.5052e-97 | 100000000000 | 0 | 0
[30 empty] | 2604 | 1.0737e-97 | 100000000000 | 0 | 0
[30 empty] | 2606 | 7.6572e-98 | 100000000000 | 0 | 0
[30 empty] | 2608 | 5.4593e-98 | 100000000000 | 0 | 0
[30 empty] | 2610 | 3.8912e-98 | 100000000000 | 0 | 0
[30 empty] | 2612 | 2.7728e-98 | 100000000000 | 0 | 0
[30 empty] | 2614 | 1.9754e-98 | 100000000000 | 0 | 0
[30 empty] | 2616 | 1.4069e-98 | 100000000000 | 0 | 0
[30 empty] | 2618 | 1.0017e-98 | 100000000000 | 0 | 0
[30 empty] | 2620 | 7.1309e-99 | 100000000000 | 0 | 0
[30 empty] | 2622 | 5.0748e-99 | 100000000000 | 0 | 0
[30 empty] | 2624 | 3.6106e-99 | 100000000000 | 0 | 0
[30 empty] | 2626 | 2.5682e-99 | 100000000000 | 0 | 0
[30 empty] | 2628 | 1.8263e-99 | 100000000000 | 0 | 0
[30 empty] | 2630 | 1.2983e-99 | 100000000000 | 0 | 0
[30 empty] | 2632 | 9.2278e-100 | 100000000000 | 0 | 0
[30 empty] | 2634 | 6.5568e-100 | 100000000000 | 0 | 0
[30 empty] | 2636 | 4.6578e-100 | 100000000000 | 0 | 0
[30 empty] | 2638 | 3.3079e-100 | 100000000000 | 0 | 0
[30 empty] | 2640 | 2.3486e-100 | 100000000000 | 0 | 0
[30 empty] | 2642 | 1.6671e-100 | 100000000000 | 0 | 0
[30 empty] | 2644 | 1.183e-100 | 100000000000 | 0 | 0
[30 empty] | 2646 | 8.3929e-101 | 100000000000 | 0 | 0
[30 empty] | 2648 | 5.9528e-101 | 100000000000 | 0 | 0
[30 empty] | 2650 | 4.221e-101 | 100000000000 | 0 | 0
[30 empty] | 2652 | 2.9923e-101 | 100000000000 | 0 | 0
[30 empty] | 2654 | 2.1207e-101 | 100000000000 | 0 | 0
[30 empty] | 2656 | 1.5025e-101 | 100000000000 | 0 | 0
[30 empty] | 2658 | 1.0643e-101 | 100000000000 | 0 | 0
[30 empty] | 2660 | 7.5371e-102 | 100000000000 | 0 | 0
[30 empty] | 2662 | 5.3361e-102 | 100000000000 | 0 | 0
[30 empty] | 2664 | 3.7769e-102 | 100000000000 | 0 | 0
[30 empty] | 2666 | 2.6725e-102 | 100000000000 | 0 | 0
[30 empty] | 2668 | 1.8906e-102 | 100000000000 | 0 | 0
[30 empty] | 2670 | 1.3371e-102 | 100000000000 | 0 | 0
[30 empty] | 2672 | 9.4543e-103 | 100000000000 | 0 | 0
[30 empty] | 2674 | 6.683e-103 | 100000000000 | 0 | 0
[30 empty] | 2676 | 4.7228e-103 | 100000000000 | 0 | 0
[30 empty] | 2678 | 3.3367e-103 | 100000000000 | 0 | 0
[30 empty] | 2680 | 2.3568e-103 | 100000000000 | 0 | 0
[30 empty] | 2682 | 1.6642e-103 | 100000000000 | 0 | 0
[30 empty] | 2684 | 1.1749e-103 | 100000000000 | 0 | 0
[30 empty] | 2686 | 8.2921e-104 | 100000000000 | 0 | 0
[30 empty] | 2688 | 5.8508e-104 | 100000000000 | 0 | 0
[30 empty] | 2690 | 4.1272e-104 | 100000000000 | 0 | 0
[30 empty] | 2692 | 2.9106e-104 | 100000000000 | 0 | 0
[30 empty] | 2694 | 2.0521e-104 | 100000000000 | 0 | 0
[30 empty] | 2696 | 1.4465e-104 | 100000000000 | 0 | 0
[30 empty] | 2698 | 1.0193e-104 | 100000000000 | 0 | 0
[30 empty] | 2700 | 7.1808e-105 | 100000000000 | 0 | 0
[30 empty] | 2702 | 5.0575e-105 | 100000000000 | 0 | 0
[30 empty] | 2704 | 3.5611e-105 | 100000000000 | 0 | 0
[30 empty] | 2706 | 2.5069e-105 | 100000000000 | 0 | 0
[30 empty] | 2708 | 1.7642e-105 | 100000000000 | 0 | 0
[30 empty] | 2710 | 1.2413e-105 | 100000000000 | 0 | 0
[30 empty] | 2712 | 8.7311e-106 | 100000000000 | 0 | 0
[30 empty] | 2714 | 6.1399e-106 | 100000000000 | 0 | 0
[30 empty] | 2716 | 4.3165e-106 | 100000000000 | 0 | 0
[30 empty] | 2718 | 3.0339e-106 | 100000000000 | 0 | 0
[30 empty] | 2720 | 2.1318e-106 | 100000000000 | 0 | 0
[30 empty] | 2722 | 1.4976e-106 | 100000000000 | 0 | 0
[30 empty] | 2724 | 1.0517e-106 | 100000000000 | 0 | 0
[30 empty] | 2726 | 7.3845e-107 | 100000000000 | 0 | 0
[30 empty] | 2728 | 5.1835e-107 | 100000000000 | 0 | 0
[30 empty] | 2730 | 3.6376e-107 | 100000000000 | 0 | 0
[30 empty] | 2732 | 2.552e-107 | 100000000000 | 0 | 0
[30 empty] | 2734 | 1.79e-107 | 100000000000 | 0 | 0
[30 empty] | 2736 | 1.2551e-107 | 100000000000 | 0 | 0
[30 empty] | 2738 | 8.7989e-108 | 100000000000 | 0 | 0
[30 empty] | 2740 | 6.1667e-108 | 100000000000 | 0 | 0
[30 empty] | 2742 | 4.3208e-108 | 100000000000 | 0 | 0
[30 empty] | 2744 | 3.0266e-108 | 100000000000 | 0 | 0
[30 empty] | 2746 | 2.1196e-108 | 100000000000 | 0 | 0
[30 empty] | 2748 | 1.4839e-108 | 100000000000 | 0 | 0
[30 empty] | 2750 | 1.0387e-108 | 100000000000 | 0 | 0
[30 empty] | 2752 | 7.2681e-109 | 100000000000 | 0 | 0
[30 empty] | 2754 | 5.0846e-109 | 100000000000 | 0 | 0
[30 empty] | 2756 | 3.5561e-109 | 100000000000 | 0 | 0
[30 empty] | 2758 | 2.4865e-109 | 100000000000 | 0 | 0
[30 empty] | 2760 | 1.7381e-109 | 100000000000 | 0 | 0
[30 empty] | 2762 | 1.2147e-109 | 100000000000 | 0 | 0
[30 empty] | 2764 | 8.4866e-110 | 100000000000 | 0 | 0
[30 empty] | 2766 | 5.9278e-110 | 100000000000 | 0 | 0
[30 empty] | 2768 | 4.1394e-110 | 100000000000 | 0 | 0
[30 empty] | 2770 | 2.8898e-110 | 100000000000 | 0 | 0
[30 empty] | 2772 | 2.0169e-110 | 100000000000 | 0 | 0
[30 empty] | 2774 | 1.4073e-110 | 100000000000 | 0 | 0
[30 empty] | 2776 | 9.8173e-111 | 100000000000 | 0 | 0
[30 empty] | 2778 | 6.8466e-111 | 100000000000 | 0 | 0
[30 empty] | 2780 | 4.7735e-111 | 100000000000 | 0 | 0
[30 empty] | 2782 | 3.3273e-111 | 100000000000 | 0 | 0
[30 empty] | 2784 | 2.3187e-111 | 100000000000 | 0 | 0
[30 empty] | 2786 | 1.6154e-111 | 100000000000 | 0 | 0
[30 empty] | 2788 | 1.1251e-111 | 100000000000 | 0 | 0
[30 empty] | 2790 | 7.8342e-112 | 100000000000 | 0 | 0
[30 empty] | 2792 | 5.4536e-112 | 100000000000 | 0 | 0
[30 empty] | 2794 | 3.7955e-112 | 100000000000 | 0 | 0
[30 empty] | 2796 | 2.6408e-112 | 100000000000 | 0 | 0
[30 empty] | 2798 | 1.8369e-112 | 100000000000 | 0 | 0
[30 empty] | 2800 | 1.2774e-112 | 100000000000 | 0 | 0
[30 empty] | 2802 | 8.8809e-113 | 100000000000 | 0 | 0
[30 empty] | 2804 | 6.1726e-113 | 100000000000 | 0 | 0
[30 empty] | 2806 | 4.2892e-113 | 100000000000 | 0 | 0
[30 empty] | 2808 | 2.9796e-113 | 100000000000 | 0 | 0
[30 empty] | 2810 | 2.0694e-113 | 100000000000 | 0 | 0
[30 empty] | 2812 | 1.4368e-113 | 100000000000 | 0 | 0
[30 empty] | 2814 | 9.9738e-114 | 100000000000 | 0 | 0
[30 empty] | 2816 | 6.9215e-114 | 100000000000 | 0 | 0
[30 empty] | 2818 | 4.802e-114 | 100000000000 | 0 | 0
[30 empty] | 2820 | 3.3307e-114 | 100000000000 | 0 | 0
[30 empty] | 2822 | 2.3096e-114 | 100000000000 | 0 | 0
[30 empty] | 2824 | 1.6011e-114 | 100000000000 | 0 | 0
[30 empty] | 2826 | 1.1097e-114 | 100000000000 | 0 | 0
[30 empty] | 2828 | 7.689e-115 | 100000000000 | 0 | 0
[30 empty] | 2830 | 5.3262e-115 | 100000000000 | 0 | 0
[30 empty] | 2832 | 3.6886e-115 | 100000000000 | 0 | 0
[30 empty] | 2834 | 2.5538e-115 | 100000000000 | 0 | 0
[30 empty] | 2836 | 1.7676e-115 | 100000000000 | 0 | 0
[30 empty] | 2838 | 1.2232e-115 | 100000000000 | 0 | 0
[30 empty] | 2840 | 8.4621e-116 | 100000000000 | 0 | 0
[30 empty] | 2842 | 5.8527e-116 | 100000000000 | 0 | 0
[30 empty] | 2844 | 4.0468e-116 | 100000000000 | 0 | 0
[30 empty] | 2846 | 2.7975e-116 | 100000000000 | 0 | 0
[30 empty] | 2848 | 1.9333e-116 | 100000000000 | 0 | 0
[30 empty] | 2850 | 1.3357e-116 | 100000000000 | 0 | 0
[30 empty] | 2852 | 9.2264e-117 | 100000000000 | 0 | 0
[30 empty] | 2854 | 6.3714e-117 | 100000000000 | 0 | 0
[30 empty] | 2856 | 4.3986e-117 | 100000000000 | 0 | 0
[30 empty] | 2858 | 3.0359e-117 | 100000000000 | 0 | 0
[30 empty] | 2860 | 2.0948e-117 | 100000000000 | 0 | 0
[30 empty] | 2862 | 1.4451e-117 | 100000000000 | 0 | 0
[30 empty] | 2864 | 9.9662e-118 | 100000000000 | 0 | 0
[30 empty] | 2866 | 6.8715e-118 | 100000000000 | 0 | 0
[30 empty] | 2868 | 4.7365e-118 | 100000000000 | 0 | 0
[30 empty] | 2870 | 3.264e-118 | 100000000000 | 0 | 0
[30 empty] | 2872 | 2.2487e-118 | 100000000000 | 0 | 0
[30 empty] | 2874 | 1.5488e-118 | 100000000000 | 0 | 0
[30 empty] | 2876 | 1.0665e-118 | 100000000000 | 0 | 0
[30 empty] | 2878 | 7.342e-119 | 100000000000 | 0 | 0
[30 empty] | 2880 | 5.0529e-119 | 100000000000 | 0 | 0
[30 empty] | 2882 | 3.4767e-119 | 100000000000 | 0 | 0
[30 empty] | 2884 | 2.3915e-119 | 100000000000 | 0 | 0
[30 empty] | 2886 | 1.6446e-119 | 100000000000 | 0 | 0
[30 empty] | 2888 | 1.1307e-119 | 100000000000 | 0 | 0
[30 empty] | 2890 | 7.7717e-120 | 100000000000 | 0 | 0
[30 empty] | 2892 | 5.3404e-120 | 100000000000 | 0 | 0
[30 empty] | 2894 | 3.6687e-120 | 100000000000 | 0 | 0
[30 empty] | 2896 | 2.5197e-120 | 100000000000 | 0 | 0
[30 empty] | 2898 | 1.7301e-120 | 100000000000 | 0 | 0
[30 empty] | 2900 | 1.1876e-120 | 100000000000 | 0 | 0
[30 empty] | 2902 | 8.15e-121 | 100000000000 | 0 | 0
[30 empty] | 2904 | 5.5916e-121 | 100000000000 | 0 | 0
[30 empty] | 2906 | 3.8354e-121 | 100000000000 | 0 | 0
[30 empty] | 2908 | 2.63e-121 | 100000000000 | 0 | 0
[30 empty] | 2910 | 1.803e-121 | 100000000000 | 0 | 0
[30 empty] | 2912 | 1.2357e-121 | 100000000000 | 0 | 0
[30 empty] | 2914 | 8.4673e-122 | 100000000000 | 0 | 0
[30 empty] | 2916 | 5.8003e-122 | 100000000000 | 0 | 0
[30 empty] | 2918 | 3.9723e-122 | 100000000000 | 0 | 0
[30 empty] | 2920 | 2.7197e-122 | 100000000000 | 0 | 0
[30 empty] | 2922 | 1.8616e-122 | 100000000000 | 0 | 0
[30 empty] | 2924 | 1.2739e-122 | 100000000000 | 0 | 0
[30 empty] | 2926 | 8.7152e-123 | 100000000000 | 0 | 0
[30 empty] | 2928 | 5.9608e-123 | 100000000000 | 0 | 0
[30 empty] | 2930 | 4.0758e-123 | 100000000000 | 0 | 0
[30 empty] | 2932 | 2.7862e-123 | 100000000000 | 0 | 0
[30 empty] | 2934 | 1.9042e-123 | 100000000000 | 0 | 0
[30 empty] | 2936 | 1.301e-123 | 100000000000 | 0 | 0
[30 empty] | 2938 | 8.8868e-124 | 100000000000 | 0 | 0
[30 empty] | 2940 | 6.0687e-124 | 100000000000 | 0 | 0
[30 empty] | 2942 | 4.1432e-124 | 100000000000 | 0 | 0
[30 empty] | 2944 | 2.8279e-124 | 100000000000 | 0 | 0
[30 empty] | 2946 | 1.9296e-124 | 100000000000 | 0 | 0
[30 empty] | 2948 | 1.3163e-124 | 100000000000 | 0 | 0
[30 empty] | 2950 | 8.9776e-125 | 100000000000 | 0 | 0
[30 empty] | 2952 | 6.1211e-125 | 100000000000 | 0 | 0
[30 empty] | 2954 | 4.1725e-125 | 100000000000 | 0 | 0
[30 empty] | 2956 | 2.8434e-125 | 100000000000 | 0 | 0
[30 empty] | 2958 | 1.9372e-125 | 100000000000 | 0 | 0
[30 empty] | 2960 | 1.3195e-125 | 100000000000 | 0 | 0
[30 empty] | 2962 | 8.9849e-126 | 100000000000 | 0 | 0
[30 empty] | 2964 | 6.1166e-126 | 100000000000 | 0 | 0
[30 empty] | 2966 | 4.1629e-126 | 100000000000 | 0 | 0
[30 empty] | 2968 | 2.8325e-126 | 100000000000 | 0 | 0
[30 empty] | 2970 | 1.9268e-126 | 100000000000 | 0 | 0
[30 empty] | 2972 | 1.3103e-126 | 100000000000 | 0 | 0
[30 empty] | 2974 | 8.9086e-127 | 100000000000 | 0 | 0
[30 empty] | 2976 | 6.0552e-127 | 100000000000 | 0 | 0
[30 empty] | 2978 | 4.1147e-127 | 100000000000 | 0 | 0
[30 empty] | 2980 | 2.7953e-127 | 100000000000 | 0 | 0
[30 empty] | 2982 | 1.8985e-127 | 100000000000 | 0 | 0
[30 empty] | 2984 | 1.2891e-127 | 100000000000 | 0 | 0
[30 empty] | 2986 | 8.7508e-128 | 100000000000 | 0 | 0
[30 empty] | 2988 | 5.9387e-128 | 100000000000 | 0 | 0
[30 empty] | 2990 | 4.0293e-128 | 100000000000 | 0 | 0
[30 empty] | 2992 | 2.733e-128 | 100000000000 | 0 | 0
[30 empty] | 2994 | 1.8533e-128 | 100000000000 | 0 | 0
[30 empty] | 2996 | 1.2565e-128 | 100000000000 | 0 | 0
[30 empty] | 2998 | 8.5158e-129 | 100000000000 | 0 | 0
[30 empty] | 3000 | 5.7703e-129 | 100000000000 | 0 | 0
[30 empty] | 3002 | 3.9089e-129 | 100000000000 | 0 | 0
[30 empty] | 3004 | 2.6473e-129 | 100000000000 | 0 | 0
[30 empty] | 3006 | 1.7924e-129 | 100000000000 | 0 | 0
[30 empty] | 3008 | 1.2132e-129 | 100000000000 | 0 | 0
[30 empty] | 3010 | 8.2101e-130 | 100000000000 | 0 | 0
[30 empty] | 3012 | 5.5545e-130 | 100000000000 | 0 | 0
[30 empty] | 3014 | 3.7568e-130 | 100000000000 | 0 | 0
[30 empty] | 3016 | 2.5403e-130 | 100000000000 | 0 | 0
[30 empty] | 3018 | 1.7173e-130 | 100000000000 | 0 | 0
[30 empty] | 3020 | 1.1606e-130 | 100000000000 | 0 | 0
[30 empty] | 3022 | 7.8417e-131 | 100000000000 | 0 | 0
[30 empty] | 3024 | 5.297e-131 | 100000000000 | 0 | 0
[30 empty] | 3026 | 3.5771e-131 | 100000000000 | 0 | 0
[30 empty] | 3028 | 2.415e-131 | 100000000000 | 0 | 0
[30 empty] | 3030 | 1.63e-131 | 100000000000 | 0 | 0
[30 empty] | 3032 | 1.0999e-131 | 100000000000 | 0 | 0
[30 empty] | 3034 | 7.4202e-132 | 100000000000 | 0 | 0
[30 empty] | 3036 | 5.0045e-132 | 100000000000 | 0 | 0
[30 empty] | 3038 | 3.3743e-132 | 100000000000 | 0 | 0
[30 empty] | 3040 | 2.2746e-132 | 100000000000 | 0 | 0
[30 empty] | 3042 | 1.5329e-132 | 100000000000 | 0 | 0
[30 empty] | 3044 | 1.0327e-132 | 100000000000 | 0 | 0
[30 empty] | 3046 | 6.9561e-133 | 100000000000 | 0 | 0
[30 empty] | 3048 | 4.6841e-133 | 100000000000 | 0 | 0
[30 empty] | 3050 | 3.1534e-133 | 100000000000 | 0 | 0
[30 empty] | 3052 | 2.1224e-133 | 100000000000 | 0 | 0
[30 empty] | 3054 | 1.428e-133 | 100000000000 | 0 | 0
[30 empty] | 3056 | 9.6063e-134 | 100000000000 | 0 | 0
[30 empty] | 3058 | 6.4603e-134 | 100000000000 | 0 | 0
[30 empty] | 3060 | 4.3435e-134 | 100000000000 | 0 | 0
[30 empty] | 3062 | 2.9196e-134 | 100000000000 | 0 | 0
[30 empty] | 3064 | 1.9619e-134 | 100000000000 | 0 | 0
[30 empty] | 3066 | 1.318e-134 | 100000000000 | 0 | 0
[30 empty] | 3068 | 8.8525e-135 | 100000000000 | 0 | 0
[30 empty] | 3070 | 5.9441e-135 | 100000000000 | 0 | 0
[30 empty] | 3072 | 3.9902e-135 | 100000000000 | 0 | 0
[30 empty] | 3074 | 2.6779e-135 | 100000000000 | 0 | 0
[30 empty] | 3076 | 1.7967e-135 | 100000000000 | 0 | 0
[30 empty] | 3078 | 1.2052e-135 | 100000000000 | 0 | 0
[30 empty] | 3080 | 8.0819e-136 | 100000000000 | 0 | 0
[30 empty] | 3082 | 5.4183e-136 | 100000000000 | 0 | 0
[30 empty] | 3084 | 3.6316e-136 | 100000000000 | 0 | 0
[30 empty] | 3086 | 2.4334e-136 | 100000000000 | 0 | 0
[30 empty] | 3088 | 1.6301e-136 | 100000000000 | 0 | 0
[30 empty] | 3090 | 1.0917e-136 | 100000000000 | 0 | 0
[30 empty] | 3092 | 7.3098e-137 | 100000000000 | 0 | 0
[30 empty] | 3094 | 4.893e-137 | 100000000000 | 0 | 0
[30 empty] | 3096 | 3.2744e-137 | 100000000000 | 0 | 0
[30 empty] | 3098 | 2.1907e-137 | 100000000000 | 0 | 0
[30 empty] | 3100 | 1.4652e-137 | 100000000000 | 0 | 0
[30 empty] | 3102 | 9.7979e-138 | 100000000000 | 0 | 0
[30 empty] | 3104 | 6.55e-138 | 100000000000 | 0 | 0
[30 empty] | 3106 | 4.3776e-138 | 100000000000 | 0 | 0
[30 empty] | 3108 | 2.9249e-138 | 100000000000 | 0 | 0
[30 empty] | 3110 | 1.9538e-138 | 100000000000 | 0 | 0
[30 empty] | 3112 | 1.3048e-138 | 100000000000 | 0 | 0
[30 empty] | 3114 | 8.7113e-139 | 100000000000 | 0 | 0
[30 empty] | 3116 | 5.8145e-139 | 100000000000 | 0 | 0
[30 empty] | 3118 | 3.88e-139 | 100000000000 | 0 | 0
[30 empty] | 3120 | 2.5884e-139 | 100000000000 | 0 | 0
[30 empty] | 3122 | 1.7264e-139 | 100000000000 | 0 | 0
[30 empty] | 3124 | 1.1511e-139 | 100000000000 | 0 | 0
[30 empty] | 3126 | 7.6732e-140 | 100000000000 | 0 | 0
[30 empty] | 3128 | 5.1136e-140 | 100000000000 | 0 | 0
[30 empty] | 3130 | 3.407e-140 | 100000000000 | 0 | 0
[30 empty] | 3132 | 2.2694e-140 | 100000000000 | 0 | 0
[30 empty] | 3134 | 1.5112e-140 | 100000000000 | 0 | 0
[30 empty] | 3136 | 1.0061e-140 | 100000000000 | 0 | 0
[30 empty] | 3138 | 6.6959e-141 | 100000000000 | 0 | 0
[30 empty] | 3140 | 4.4554e-141 | 100000000000 | 0 | 0
[30 empty] | 3142 | 2.9638e-141 | 100000000000 | 0 | 0
[30 empty] | 3144 | 1.9711e-141 | 100000000000 | 0 | 0
[30 empty] | 3146 | 1.3105e-141 | 100000000000 | 0 | 0
[30 empty] | 3148 | 8.7111e-142 | 100000000000 | 0 | 0
[30 empty] | 3150 | 5.7888e-142 | 100000000000 | 0 | 0
[30 empty] | 3152 | 3.8458e-142 | 100000000000 | 0 | 0
[30 empty] | 3154 | 2.5543e-142 | 100000000000 | 0 | 0
[30 empty] | 3156 | 1.6961e-142 | 100000000000 | 0 | 0
[30 empty] | 3158 | 1.126e-142 | 100000000000 | 0 | 0
[30 empty] | 3160 | 7.4726e-143 | 100000000000 | 0 | 0
[30 empty] | 3162 | 4.958e-143 | 100000000000 | 0 | 0
[30 empty] | 3164 | 3.2888e-143 | 100000000000 | 0 | 0
[30 empty] | 3166 | 2.181e-143 | 100000000000 | 0 | 0
[30 empty] | 3168 | 1.4459e-143 | 100000000000 | 0 | 0
[30 empty] | 3170 | 9.5837e-144 | 100000000000 | 0 | 0
[30 empty] | 3172 | 6.3505e-144 | 100000000000 | 0 | 0
[30 empty] | 3174 | 4.207e-144 | 100000000000 | 0 | 0
[30 empty] | 3176 | 2.7862e-144 | 100000000000 | 0 | 0
[30 empty] | 3178 | 1.8448e-144 | 100000000000 | 0 | 0
[30 empty] | 3180 | 1.2212e-144 | 100000000000 | 0 | 0
[30 empty] | 3182 | 8.0815e-145 | 100000000000 | 0 | 0
[30 empty] | 3184 | 5.3467e-145 | 100000000000 | 0 | 0
[30 empty] | 3186 | 3.5365e-145 | 100000000000 | 0 | 0
[30 empty] | 3188 | 2.3385e-145 | 100000000000 | 0 | 0
[30 empty] | 3190 | 1.546e-145 | 100000000000 | 0 | 0
[30 empty] | 3192 | 1.0218e-145 | 100000000000 | 0 | 0
[30 empty] | 3194 | 6.7513e-146 | 100000000000 | 0 | 0
[30 empty] | 3196 | 4.4597e-146 | 100000000000 | 0 | 0
[30 empty] | 3198 | 2.9452e-146 | 100000000000 | 0 | 0
[30 empty] | 3200 | 1.9445e-146 | 100000000000 | 0 | 0
[30 empty] | 3202 | 1.2835e-146 | 100000000000 | 0 | 0
[30 empty] | 3204 | 8.4697e-147 | 100000000000 | 0 | 0
[30 empty] | 3206 | 5.5876e-147 | 100000000000 | 0 | 0
[30 empty] | 3208 | 3.6853e-147 | 100000000000 | 0 | 0
[30 empty] | 3210 | 2.43e-147 | 100000000000 | 0 | 0
[30 empty] | 3212 | 1.6019e-147 | 100000000000 | 0 | 0
[30 empty] | 3214 | 1.0557e-147 | 100000000000 | 0 | 0
[30 empty] | 3216 | 6.9555e-148 | 100000000000 | 0 | 0
[30 empty] | 3218 | 4.5815e-148 | 100000000000 | 0 | 0
[30 empty] | 3220 | 3.017e-148 | 100000000000 | 0 | 0
[30 empty] | 3222 | 1.9863e-148 | 100000000000 | 0 | 0
[30 empty] | 3224 | 1.3073e-148 | 100000000000 | 0 | 0
[30 empty] | 3226 | 8.6022e-149 | 100000000000 | 0 | 0
[30 empty] | 3228 | 5.6588e-149 | 100000000000 | 0 | 0
[30 empty] | 3230 | 3.7216e-149 | 100000000000 | 0 | 0
[30 empty] | 3232 | 2.4469e-149 | 100000000000 | 0 | 0
[30 empty] | 3234 | 1.6084e-149 | 100000000000 | 0 | 0
[30 empty] | 3236 | 1.057e-149 | 100000000000 | 0 | 0
[30 empty] | 3238 | 6.9443e-150 | 100000000000 | 0 | 0
[30 empty] | 3240 | 4.5611e-150 | 100000000000 | 0 | 0
[30 empty] | 3242 | 2.995e-150 | 100000000000 | 0 | 0
[30 empty] | 3244 | 1.9661e-150 | 100000000000 | 0 | 0
[30 empty] | 3246 | 1.2904e-150 | 100000000000 | 0 | 0
[30 empty] | 3248 | 8.4666e-151 | 100000000000 | 0 | 0
[30 empty] | 3250 | 5.5538e-151 | 100000000000 | 0 | 0
[30 empty] | 3252 | 3.6421e-151 | 100000000000 | 0 | 0
[30 empty] | 3254 | 2.3878e-151 | 100000000000 | 0 | 0
[30 empty] | 3256 | 1.5651e-151 | 100000000000 | 0 | 0
[30 empty] | 3258 | 1.0256e-151 | 100000000000 | 0 | 0
[30 empty] | 3260 | 6.7187e-152 | 100000000000 | 0 | 0
[30 empty] | 3262 | 4.4004e-152 | 100000000000 | 0 | 0
[30 empty] | 3264 | 2.8812e-152 | 100000000000 | 0 | 0
[30 empty] | 3266 | 1.8861e-152 | 100000000000 | 0 | 0
[30 empty] | 3268 | 1.2343e-152 | 100000000000 | 0 | 0
[30 empty] | 3270 | 8.0755e-153 | 100000000000 | 0 | 0
[30 empty] | 3272 | 5.2821e-153 | 100000000000 | 0 | 0
[30 empty] | 3274 | 3.4541e-153 | 100000000000 | 0 | 0
[30 empty] | 3276 | 2.2581e-153 | 100000000000 | 0 | 0
[30 empty] | 3278 | 1.4759e-153 | 100000000000 | 0 | 0
[30 empty] | 3280 | 9.6434e-154 | 100000000000 | 0 | 0
[30 empty] | 3282 | 6.2995e-154 | 100000000000 | 0 | 0
[30 empty] | 3284 | 4.114e-154 | 100000000000 | 0 | 0
[30 empty] | 3286 | 2.6861e-154 | 100000000000 | 0 | 0
[30 empty] | 3288 | 1.7533e-154 | 100000000000 | 0 | 0
[30 empty] | 3290 | 1.1441e-154 | 100000000000 | 0 | 0
[30 empty] | 3292 | 7.4643e-155 | 100000000000 | 0 | 0
[30 empty] | 3294 | 4.8684e-155 | 100000000000 | 0 | 0
[30 empty] | 3296 | 3.1745e-155 | 100000000000 | 0 | 0
[30 empty] | 3298 | 2.0694e-155 | 100000000000 | 0 | 0
[30 empty] | 3300 | 1.3487e-155 | 100000000000 | 0 | 0
[30 empty] | 3302 | 8.7872e-156 | 100000000000 | 0 | 0
[30 empty] | 3304 | 5.7238e-156 | 100000000000 | 0 | 0
[30 empty] | 3306 | 3.7274e-156 | 100000000000 | 0 | 0
[30 empty] | 3308 | 2.4267e-156 | 100000000000 | 0 | 0
[30 empty] | 3310 | 1.5795e-156 | 100000000000 | 0 | 0
[30 empty] | 3312 | 1.0278e-156 | 100000000000 | 0 | 0
[30 empty] | 3314 | 6.686e-157 | 100000000000 | 0 | 0
[30 empty] | 3316 | 4.3484e-157 | 100000000000 | 0 | 0
[30 empty] | 3318 | 2.8273e-157 | 100000000000 | 0 | 0
[30 empty] | 3320 | 1.8378e-157 | 100000000000 | 0 | 0
[30 empty] | 3322 | 1.1943e-157 | 100000000000 | 0 | 0
[30 empty] | 3324 | 7.7595e-158 | 100000000000 | 0 | 0
[30 empty] | 3326 | 5.04e-158 | 100000000000 | 0 | 0
[30 empty] | 3328 | 3.2727e-158 | 100000000000 | 0 | 0
[30 empty] | 3330 | 2.1246e-158 | 100000000000 | 0 | 0
[30 empty] | 3332 | 1.3789e-158 | 100000000000 | 0 | 0
[30 empty] | 3334 | 8.947e-159 | 100000000000 | 0 | 0
[30 empty] | 3336 | 5.8038e-159 | 100000000000 | 0 | 0
[30 empty] | 3338 | 3.7638e-159 | 100000000000 | 0 | 0
[30 empty] | 3340 | 2.4402e-159 | 100000000000 | 0 | 0
[30 empty] | 3342 | 1.5817e-159 | 100000000000 | 0 | 0
[30 empty] | 3344 | 1.025e-159 | 100000000000 | 0 | 0
[30 empty] | 3346 | 6.6401e-160 | 100000000000 | 0 | 0
[30 empty] | 3348 | 4.3006e-160 | 100000000000 | 0 | 0
[30 empty] | 3350 | 2.7846e-160 | 100000000000 | 0 | 0
[30 empty] | 3352 | 1.8026e-160 | 100000000000 | 0 | 0
[30 empty] | 3354 | 1.1666e-160 | 100000000000 | 0 | 0
[30 empty] | 3356 | 7.5478e-161 | 100000000000 | 0 | 0
[30 empty] | 3358 | 4.8821e-161 | 100000000000 | 0 | 0
[30 empty] | 3360 | 3.1571e-161 | 100000000000 | 0 | 0
[30 empty] | 3362 | 2.0411e-161 | 100000000000 | 0 | 0
[30 empty] | 3364 | 1.3192e-161 | 100000000000 | 0 | 0
[30 empty] | 3366 | 8.5241e-162 | 100000000000 | 0 | 0
[30 empty] | 3368 | 5.5065e-162 | 100000000000 | 0 | 0
[30 empty] | 3370 | 3.5562e-162 | 100000000000 | 0 | 0
[30 empty] | 3372 | 2.2961e-162 | 100000000000 | 0 | 0
[30 empty] | 3374 | 1.4821e-162 | 100000000000 | 0 | 0
[30 empty] | 3376 | 9.5644e-163 | 100000000000 | 0 | 0
[30 empty] | 3378 | 6.1705e-163 | 100000000000 | 0 | 0
[30 empty] | 3380 | 3.9799e-163 | 100000000000 | 0 | 0
[30 empty] | 3382 | 2.5663e-163 | 100000000000 | 0 | 0
[30 empty] | 3384 | 1.6544e-163 | 100000000000 | 0 | 0
[30 empty] | 3386 | 1.0662e-163 | 100000000000 | 0 | 0
[30 empty] | 3388 | 6.8699e-164 | 100000000000 | 0 | 0
[30 empty] | 3390 | 4.4252e-164 | 100000000000 | 0 | 0
[30 empty] | 3392 | 2.8498e-164 | 100000000000 | 0 | 0
[30 empty] | 3394 | 1.8347e-164 | 100000000000 | 0 | 0
[30 empty] | 3396 | 1.1809e-164 | 100000000000 | 0 | 0
[30 empty] | 3398 | 7.599e-165 | 100000000000 | 0 | 0
[30 empty] | 3400 | 4.8886e-165 | 100000000000 | 0 | 0
[30 empty] | 3402 | 3.1441e-165 | 100000000000 | 0 | 0
[30 empty] | 3404 | 2.0216e-165 | 100000000000 | 0 | 0
[30 empty] | 3406 | 1.2995e-165 | 100000000000 | 0 | 0
[30 empty] | 3408 | 8.3512e-166 | 100000000000 | 0 | 0
[30 empty] | 3410 | 5.3655e-166 | 100000000000 | 0 | 0
[30 empty] | 3412 | 3.4463e-166 | 100000000000 | 0 | 0
[30 empty] | 3414 | 2.2131e-166 | 100000000000 | 0 | 0
[30 empty] | 3416 | 1.4207e-166 | 100000000000 | 0 | 0
[30 empty] | 3418 | 9.1185e-167 | 100000000000 | 0 | 0
[30 empty] | 3420 | 5.8509e-167 | 100000000000 | 0 | 0
[30 empty] | 3422 | 3.7532e-167 | 100000000000 | 0 | 0
[30 empty] | 3424 | 2.407e-167 | 100000000000 | 0 | 0
[30 empty] | 3426 | 1.5432e-167 | 100000000000 | 0 | 0
[30 empty] | 3428 | 9.8919e-168 | 100000000000 | 0 | 0
[30 empty] | 3430 | 6.3389e-168 | 100000000000 | 0 | 0
[30 empty] | 3432 | 4.061e-168 | 100000000000 | 0 | 0
[30 empty] | 3434 | 2.601e-168 | 100000000000 | 0 | 0
[30 empty] | 3436 | 1.6655e-168 | 100000000000 | 0 | 0
[30 empty] | 3438 | 1.0661e-168 | 100000000000 | 0 | 0
[30 empty] | 3440 | 6.8232e-169 | 100000000000 | 0 | 0
[30 empty] | 3442 | 4.3656e-169 | 100000000000 | 0 | 0
[30 empty] | 3444 | 2.7925e-169 | 100000000000 | 0 | 0
[30 empty] | 3446 | 1.7857e-169 | 100000000000 | 0 | 0
[30 empty] | 3448 | 1.1417e-169 | 100000000000 | 0 | 0
[30 empty] | 3450 | 7.297e-170 | 100000000000 | 0 | 0
[30 empty] | 3452 | 4.6627e-170 | 100000000000 | 0 | 0
[30 empty] | 3454 | 2.9786e-170 | 100000000000 | 0 | 0
[30 empty] | 3456 | 1.9023e-170 | 100000000000 | 0 | 0
[30 empty] | 3458 | 1.2146e-170 | 100000000000 | 0 | 0
[30 empty] | 3460 | 7.7532e-171 | 100000000000 | 0 | 0
[30 empty] | 3462 | 4.9478e-171 | 100000000000 | 0 | 0
[30 empty] | 3464 | 3.1566e-171 | 100000000000 | 0 | 0
[30 empty] | 3466 | 2.0134e-171 | 100000000000 | 0 | 0
[30 empty] | 3468 | 1.2839e-171 | 100000000000 | 0 | 0
[30 empty] | 3470 | 8.1846e-172 | 100000000000 | 0 | 0
[30 empty] | 3472 | 5.2163e-172 | 100000000000 | 0 | 0
[30 empty] | 3474 | 3.3237e-172 | 100000000000 | 0 | 0
[30 empty] | 3476 | 2.1172e-172 | 100000000000 | 0 | 0
[30 empty] | 3478 | 1.3483e-172 | 100000000000 | 0 | 0
[30 empty] | 3480 | 8.5842e-173 | 100000000000 | 0 | 0
[30 empty] | 3482 | 5.4639e-173 | 100000000000 | 0 | 0
[30 empty] | 3484 | 3.4769e-173 | 100000000000 | 0 | 0
[30 empty] | 3486 | 2.2119e-173 | 100000000000 | 0 | 0
[30 empty] | 3488 | 1.4068e-173 | 100000000000 | 0 | 0
[30 empty] | 3490 | 8.9451e-174 | 100000000000 | 0 | 0
[30 empty] | 3492 | 5.6862e-174 | 100000000000 | 0 | 0
[30 empty] | 3494 | 3.6137e-174 | 100000000000 | 0 | 0
[30 empty] | 3496 | 2.2959e-174 | 100000000000 | 0 | 0
[30 empty] | 3498 | 1.4583e-174 | 100000000000 | 0 | 0
[30 empty] | 3500 | 9.2608e-175 | 100000000000 | 0 | 0
[30 empty] | 3502 | 5.8793e-175 | 100000000000 | 0 | 0
[30 empty] | 3504 | 3.7315e-175 | 100000000000 | 0 | 0
[30 empty] | 3506 | 2.3677e-175 | 100000000000 | 0 | 0
[30 empty] | 3508 | 1.502e-175 | 100000000000 | 0 | 0
[30 empty] | 3510 | 9.5257e-176 | 100000000000 | 0 | 0
[30 empty] | 3512 | 6.0396e-176 | 100000000000 | 0 | 0
[30 empty] | 3514 | 3.8283e-176 | 100000000000 | 0 | 0
[30 empty] | 3516 | 2.426e-176 | 100000000000 | 0 | 0
[30 empty] | 3518 | 1.537e-176 | 100000000000 | 0 | 0
[30 empty] | 3520 | 9.7347e-177 | 100000000000 | 0 | 0
[30 empty] | 3522 | 6.1641e-177 | 100000000000 | 0 | 0
[30 empty] | 3524 | 3.9022e-177 | 100000000000 | 0 | 0
[30 empty] | 3526 | 2.4696e-177 | 100000000000 | 0 | 0
[30 empty] | 3528 | 1.5626e-177 | 100000000000 | 0 | 0
[30 empty] | 3530 | 9.884e-178 | 100000000000 | 0 | 0
[30 empty] | 3532 | 6.2506e-178 | 100000000000 | 0 | 0
[30 empty] | 3534 | 3.9518e-178 | 100000000000 | 0 | 0
[30 empty] | 3536 | 2.4977e-178 | 100000000000 | 0 | 0
[30 empty] | 3538 | 1.5783e-178 | 100000000000 | 0 | 0
[30 empty] | 3540 | 9.9707e-179 | 100000000000 | 0 | 0
[30 empty] | 3542 | 6.2972e-179 | 100000000000 | 0 | 0
[30 empty] | 3544 | 3.9761e-179 | 100000000000 | 0 | 0
[30 empty] | 3546 | 2.5099e-179 | 100000000000 | 0 | 0
[30 empty] | 3548 | 1.5839e-179 | 100000000000 | 0 | 0
[30 empty] | 3550 | 9.9931e-180 | 100000000000 | 0 | 0
[30 empty] | 3552 | 6.3032e-180 | 100000000000 | 0 | 0
[30 empty] | 3554 | 3.9747e-180 | 100000000000 | 0 | 0
[30 empty] | 3556 | 2.5057e-180 | 100000000000 | 0 | 0
[30 empty] | 3558 | 1.5793e-180 | 100000000000 | 0 | 0
[30 empty] | 3560 | 9.9508e-181 | 100000000000 | 0 | 0
[30 empty] | 3562 | 6.2683e-181 | 100000000000 | 0 | 0
[30 empty] | 3564 | 3.9476e-181 | 100000000000 | 0 | 0
[30 empty] | 3566 | 2.4854e-181 | 100000000000 | 0 | 0
[30 empty] | 3568 | 1.5644e-181 | 100000000000 | 0 | 0
[30 empty] | 3570 | 9.8445e-182 | 100000000000 | 0 | 0
[30 empty] | 3572 | 6.1933e-182 | 100000000000 | 0 | 0
[30 empty] | 3574 | 3.8953e-182 | 100000000000 | 0 | 0
[30 empty] | 3576 | 2.4493e-182 | 100000000000 | 0 | 0
[30 empty] | 3578 | 1.5397e-182 | 100000000000 | 0 | 0
[30 empty] | 3580 | 9.6764e-183 | 100000000000 | 0 | 0
[30 empty] | 3582 | 6.0797e-183 | 100000000000 | 0 | 0
[30 empty] | 3584 | 3.8189e-183 | 100000000000 | 0 | 0
[30 empty] | 3586 | 2.3981e-183 | 100000000000 | 0 | 0
[30 empty] | 3588 | 1.5056e-183 | 100000000000 | 0 | 0
[30 empty] | 3590 | 9.4497e-184 | 100000000000 | 0 | 0
[30 empty] | 3592 | 5.9295e-184 | 100000000000 | 0 | 0
[30 empty] | 3594 | 3.7197e-184 | 100000000000 | 0 | 0
[30 empty] | 3596 | 2.3328e-184 | 100000000000 | 0 | 0
[30 empty] | 3598 | 1.4627e-184 | 100000000000 | 0 | 0
[30 empty] | 3600 | 9.1686e-185 | 100000000000 | 0 | 0
[30 empty] | 3602 | 5.7457e-185 | 100000000000 | 0 | 0
[30 empty] | 3604 | 3.5997e-185 | 100000000000 | 0 | 0
[30 empty] | 3606 | 2.2546e-185 | 100000000000 | 0 | 0
[30 empty] | 3608 | 1.4118e-185 | 100000000000 | 0 | 0
[30 empty] | 3610 | 8.8383e-186 | 100000000000 | 0 | 0
[30 empty] | 3612 | 5.5315e-186 | 100000000000 | 0 | 0
[30 empty] | 3614 | 3.461e-186 | 100000000000 | 0 | 0
[30 empty] | 3616 | 2.165e-186 | 100000000000 | 0 | 0
[30 empty] | 3618 | 1.3539e-186 | 100000000000 | 0 | 0
[30 empty] | 3620 | 8.4647e-187 | 100000000000 | 0 | 0
[30 empty] | 3622 | 5.2908e-187 | 100000000000 | 0 | 0
[30 empty] | 3624 | 3.3062e-187 | 100000000000 | 0 | 0
[30 empty] | 3626 | 2.0654e-187 | 100000000000 | 0 | 0
[30 empty] | 3628 | 1.29e-187 | 100000000000 | 0 | 0
[30 empty] | 3630 | 8.0546e-188 | 100000000000 | 0 | 0
[30 empty] | 3632 | 5.028e-188 | 100000000000 | 0 | 0
[30 empty] | 3634 | 3.1378e-188 | 100000000000 | 0 | 0
[30 empty] | 3636 | 1.9577e-188 | 100000000000 | 0 | 0
[30 empty] | 3638 | 1.2211e-188 | 100000000000 | 0 | 0
[30 empty] | 3640 | 7.6147e-189 | 100000000000 | 0 | 0
[30 empty] | 3642 | 4.7472e-189 | 100000000000 | 0 | 0
[30 empty] | 3644 | 2.9588e-189 | 100000000000 | 0 | 0
[30 empty] | 3646 | 1.8436e-189 | 100000000000 | 0 | 0
[30 empty] | 3648 | 1.1485e-189 | 100000000000 | 0 | 0
[30 empty] | 3650 | 7.1523e-190 | 100000000000 | 0 | 0
[30 empty] | 3652 | 4.4532e-190 | 100000000000 | 0 | 0
[30 empty] | 3654 | 2.7719e-190 | 100000000000 | 0 | 0
[30 empty] | 3656 | 1.7249e-190 | 100000000000 | 0 | 0
[30 empty] | 3658 | 1.0731e-190 | 100000000000 | 0 | 0
[30 empty] | 3660 | 6.6746e-191 | 100000000000 | 0 | 0
[30 empty] | 3662 | 4.1503e-191 | 100000000000 | 0 | 0
[30 empty] | 3664 | 2.58e-191 | 100000000000 | 0 | 0
[30 empty] | 3666 | 1.6034e-191 | 100000000000 | 0 | 0
[30 empty] | 3668 | 9.9626e-192 | 100000000000 | 0 | 0
[30 empty] | 3670 | 6.1884e-192 | 100000000000 | 0 | 0
[30 empty] | 3672 | 3.843e-192 | 100000000000 | 0 | 0
[30 empty] | 3674 | 2.3859e-192 | 100000000000 | 0 | 0
[30 empty] | 3676 | 1.4809e-192 | 100000000000 | 0 | 0
[30 empty] | 3678 | 9.1892e-193 | 100000000000 | 0 | 0
[30 empty] | 3680 | 5.7006e-193 | 100000000000 | 0 | 0
[30 empty] | 3682 | 3.5355e-193 | 100000000000 | 0 | 0
[30 empty] | 3684 | 2.1921e-193 | 100000000000 | 0 | 0
[30 empty] | 3686 | 1.3588e-193 | 100000000000 | 0 | 0
[30 empty] | 3688 | 8.4209e-194 | 100000000000 | 0 | 0
[30 empty] | 3690 | 5.2172e-194 | 100000000000 | 0 | 0
[30 empty] | 3692 | 3.2315e-194 | 100000000000 | 0 | 0
[30 empty] | 3694 | 2.001e-194 | 100000000000 | 0 | 0
[30 empty] | 3696 | 1.2388e-194 | 100000000000 | 0 | 0
[30 empty] | 3698 | 7.667e-195 | 100000000000 | 0 | 0
[30 empty] | 3700 | 4.744e-195 | 100000000000 | 0 | 0
[30 empty] | 3702 | 2.9346e-195 | 100000000000 | 0 | 0
[30 empty] | 3704 | 1.8148e-195 | 100000000000 | 0 | 0
[30 empty] | 3706 | 1.122e-195 | 100000000000 | 0 | 0
[30 empty] | 3708 | 6.9354e-196 | 100000000000 | 0 | 0
[30 empty] | 3710 | 4.2857e-196 | 100000000000 | 0 | 0
[30 empty] | 3712 | 2.6477e-196 | 100000000000 | 0 | 0
[30 empty] | 3714 | 1.6353e-196 | 100000000000 | 0 | 0
[30 empty] | 3716 | 1.0097e-196 | 100000000000 | 0 | 0
[30 empty] | 3718 | 6.2331e-197 | 100000000000 | 0 | 0
[30 empty] | 3720 | 3.8467e-197 | 100000000000 | 0 | 0
[30 empty] | 3722 | 2.3734e-197 | 100000000000 | 0 | 0
[30 empty] | 3724 | 1.464e-197 | 100000000000 | 0 | 0
[30 empty] | 3726 | 9.0277e-198 | 100000000000 | 0 | 0
[30 empty] | 3728 | 5.5656e-198 | 100000000000 | 0 | 0
[30 empty] | 3730 | 3.4304e-198 | 100000000000 | 0 | 0
[30 empty] | 3732 | 2.1137e-198 | 100000000000 | 0 | 0
[30 empty] | 3734 | 1.3021e-198 | 100000000000 | 0 | 0
[30 empty] | 3736 | 8.0193e-199 | 100000000000 | 0 | 0
[30 empty] | 3738 | 4.9375e-199 | 100000000000 | 0 | 0
[30 empty] | 3740 | 3.0393e-199 | 100000000000 | 0 | 0
[30 empty] | 3742 | 1.8703e-199 | 100000000000 | 0 | 0
[30 empty] | 3744 | 1.1507e-199 | 100000000000 | 0 | 0
[30 empty] | 3746 | 7.0774e-200 | 100000000000 | 0 | 0
[30 empty] | 3748 | 4.352e-200 | 100000000000 | 0 | 0
[30 empty] | 3750 | 2.6754e-200 | 100000000000 | 0 | 0
[30 empty] | 3752 | 1.6442e-200 | 100000000000 | 0 | 0
[30 empty] | 3754 | 1.0103e-200 | 100000000000 | 0 | 0
[30 empty] | 3756 | 6.2058e-201 | 100000000000 | 0 | 0
[30 empty] | 3758 | 3.811e-201 | 100000000000 | 0 | 0
[30 empty] | 3760 | 2.3398e-201 | 100000000000 | 0 | 0
[30 empty] | 3762 | 1.4361e-201 | 100000000000 | 0 | 0
[30 empty] | 3764 | 8.8126e-202 | 100000000000 | 0 | 0
[30 empty] | 3766 | 5.4063e-202 | 100000000000 | 0 | 0
[30 empty] | 3768 | 3.3157e-202 | 100000000000 | 0 | 0
[30 empty] | 3770 | 2.0331e-202 | 100000000000 | 0 | 0
[30 empty] | 3772 | 1.2463e-202 | 100000000000 | 0 | 0
[30 empty] | 3774 | 7.6375e-203 | 100000000000 | 0 | 0
[30 empty] | 3776 | 4.6793e-203 | 100000000000 | 0 | 0
[30 empty] | 3778 | 2.8662e-203 | 100000000000 | 0 | 0
[30 empty] | 3780 | 1.7551e-203 | 100000000000 | 0 | 0
[30 empty] | 3782 | 1.0745e-203 | 100000000000 | 0 | 0
[30 empty] | 3784 | 6.5763e-204 | 100000000000 | 0 | 0
[30 empty] | 3786 | 4.0239e-204 | 100000000000 | 0 | 0
[30 empty] | 3788 | 2.4615e-204 | 100000000000 | 0 | 0
[30 empty] | 3790 | 1.5054e-204 | 100000000000 | 0 | 0
[30 empty] | 3792 | 9.204e-205 | 100000000000 | 0 | 0
[30 empty] | 3794 | 5.6259e-205 | 100000000000 | 0 | 0
[30 empty] | 3796 | 3.4379e-205 | 100000000000 | 0 | 0
[30 empty] | 3798 | 2.1003e-205 | 100000000000 | 0 | 0
[30 empty] | 3800 | 1.2828e-205 | 100000000000 | 0 | 0
[30 empty] | 3802 | 7.8331e-206 | 100000000000 | 0 | 0
[30 empty] | 3804 | 4.7818e-206 | 100000000000 | 0 | 0
[30 empty] | 3806 | 2.9183e-206 | 100000000000 | 0 | 0
[30 empty] | 3808 | 1.7806e-206 | 100000000000 | 0 | 0
[30 empty] | 3810 | 1.0861e-206 | 100000000000 | 0 | 0
[30 empty] | 3812 | 6.6233e-207 | 100000000000 | 0 | 0
[30 empty] | 3814 | 4.038e-207 | 100000000000 | 0 | 0
[30 empty] | 3816 | 2.4612e-207 | 100000000000 | 0 | 0
[30 empty] | 3818 | 1.4997e-207 | 100000000000 | 0 | 0
[30 empty] | 3820 | 9.136e-208 | 100000000000 | 0 | 0
[30 empty] | 3822 | 5.5641e-208 | 100000000000 | 0 | 0
[30 empty] | 3824 | 3.3878e-208 | 100000000000 | 0 | 0
[30 empty] | 3826 | 2.0622e-208 | 100000000000 | 0 | 0
[30 empty] | 3828 | 1.255e-208 | 100000000000 | 0 | 0
[30 empty] | 3830 | 7.6353e-209 | 100000000000 | 0 | 0
[30 empty] | 3832 | 4.6441e-209 | 100000000000 | 0 | 0
[30 empty] | 3834 | 2.824e-209 | 100000000000 | 0 | 0
[30 empty] | 3836 | 1.7168e-209 | 100000000000 | 0 | 0
[30 empty] | 3838 | 1.0434e-209 | 100000000000 | 0 | 0
[30 empty] | 3840 | 6.3397e-210 | 100000000000 | 0 | 0
[30 empty] | 3842 | 3.8511e-210 | 100000000000 | 0 | 0
[30 empty] | 3844 | 2.3387e-210 | 100000000000 | 0 | 0
[30 empty] | 3846 | 1.4199e-210 | 100000000000 | 0 | 0
[30 empty] | 3848 | 8.6187e-211 | 100000000000 | 0 | 0
[30 empty] | 3850 | 5.23e-211 | 100000000000 | 0 | 0
[30 empty] | 3852 | 3.1729e-211 | 100000000000 | 0 | 0
[30 empty] | 3854 | 1.9244e-211 | 100000000000 | 0 | 0
[30 empty] | 3856 | 1.1668e-211 | 100000000000 | 0 | 0
[30 empty] | 3858 | 7.0732e-212 | 100000000000 | 0 | 0
[30 empty] | 3860 | 4.2866e-212 | 100000000000 | 0 | 0
[30 empty] | 3862 | 2.5972e-212 | 100000000000 | 0 | 0
[30 empty] | 3864 | 1.5732e-212 | 100000000000 | 0 | 0
[30 empty] | 3866 | 9.5264e-213 | 100000000000 | 0 | 0
[30 empty] | 3868 | 5.7673e-213 | 100000000000 | 0 | 0
[30 empty] | 3870 | 3.4907e-213 | 100000000000 | 0 | 0
[30 empty] | 3872 | 2.1122e-213 | 100000000000 | 0 | 0
[30 empty] | 3874 | 1.2777e-213 | 100000000000 | 0 | 0
[30 empty] | 3876 | 7.7274e-214 | 100000000000 | 0 | 0
[30 empty] | 3878 | 4.6721e-214 | 100000000000 | 0 | 0
[30 empty] | 3880 | 2.8241e-214 | 100000000000 | 0 | 0
[30 empty] | 3882 | 1.7066e-214 | 100000000000 | 0 | 0
[30 empty] | 3884 | 1.0311e-214 | 100000000000 | 0 | 0
[30 empty] | 3886 | 6.2276e-215 | 100000000000 | 0 | 0
[30 empty] | 3888 | 3.7604e-215 | 100000000000 | 0 | 0
[30 empty] | 3890 | 2.2701e-215 | 100000000000 | 0 | 0
[30 empty] | 3892 | 1.3701e-215 | 100000000000 | 0 | 0
[30 empty] | 3894 | 8.2664e-216 | 100000000000 | 0 | 0
[30 empty] | 3896 | 4.9864e-216 | 100000000000 | 0 | 0
[30 empty] | 3898 | 3.0071e-216 | 100000000000 | 0 | 0
[30 empty] | 3900 | 1.8129e-216 | 100000000000 | 0 | 0
[30 empty] | 3902 | 1.0927e-216 | 100000000000 | 0 | 0
[30 empty] | 3904 | 6.5846e-217 | 100000000000 | 0 | 0
[30 empty] | 3906 | 3.9667e-217 | 100000000000 | 0 | 0
[30 empty] | 3908 | 2.3891e-217 | 100000000000 | 0 | 0
[30 empty] | 3910 | 1.4385e-217 | 100000000000 | 0 | 0
[30 empty] | 3912 | 8.6591e-218 | 100000000000 | 0 | 0
[30 empty] | 3914 | 5.211e-218 | 100000000000 | 0 | 0
[30 empty] | 3916 | 3.1352e-218 | 100000000000 | 0 | 0
[30 empty] | 3918 | 1.8858e-218 | 100000000000 | 0 | 0
[30 empty] | 3920 | 1.134e-218 | 100000000000 | 0 | 0
[30 empty] | 3922 | 6.8173e-219 | 100000000000 | 0 | 0
[30 empty] | 3924 | 4.0973e-219 | 100000000000 | 0 | 0
[30 empty] | 3926 | 2.4619e-219 | 100000000000 | 0 | 0
[30 empty] | 3928 | 1.4789e-219 | 100000000000 | 0 | 0
[30 empty] | 3930 | 8.8817e-220 | 100000000000 | 0 | 0
[30 empty] | 3932 | 5.3325e-220 | 100000000000 | 0 | 0
[30 empty] | 3934 | 3.2008e-220 | 100000000000 | 0 | 0
[30 empty] | 3936 | 1.9208e-220 | 100000000000 | 0 | 0
[30 empty] | 3938 | 1.1523e-220 | 100000000000 | 0 | 0
[30 empty] | 3940 | 6.9113e-221 | 100000000000 | 0 | 0
[30 empty] | 3942 | 4.1442e-221 | 100000000000 | 0 | 0
[30 empty] | 3944 | 2.4843e-221 | 100000000000 | 0 | 0
[30 empty] | 3946 | 1.4888e-221 | 100000000000 | 0 | 0
[30 empty] | 3948 | 8.9205e-222 | 100000000000 | 0 | 0
[30 empty] | 3950 | 5.3433e-222 | 100000000000 | 0 | 0
[30 empty] | 3952 | 3.1998e-222 | 100000000000 | 0 | 0
[30 empty] | 3954 | 1.9157e-222 | 100000000000 | 0 | 0
[30 empty] | 3956 | 1.1466e-222 | 100000000000 | 0 | 0
[30 empty] | 3958 | 6.8609e-223 | 100000000000 | 0 | 0
[30 empty] | 3960 | 4.1043e-223 | 100000000000 | 0 | 0
[30 empty] | 3962 | 2.4547e-223 | 100000000000 | 0 | 0
[30 empty] | 3964 | 1.4677e-223 | 100000000000 | 0 | 0
[30 empty] | 3966 | 8.773e-224 | 100000000000 | 0 | 0
[30 empty] | 3968 | 5.2427e-224 | 100000000000 | 0 | 0
[30 empty] | 3970 | 3.1322e-224 | 100000000000 | 0 | 0
[30 empty] | 3972 | 1.8709e-224 | 100000000000 | 0 | 0
[30 empty] | 3974 | 1.1172e-224 | 100000000000 | 0 | 0
[30 empty] | 3976 | 6.6692e-225 | 100000000000 | 0 | 0
[30 empty] | 3978 | 3.9803e-225 | 100000000000 | 0 | 0
[30 empty] | 3980 | 2.3749e-225 | 100000000000 | 0 | 0
[30 empty] | 3982 | 1.4167e-225 | 100000000000 | 0 | 0
[30 empty] | 3984 | 8.4485e-226 | 100000000000 | 0 | 0
[30 empty] | 3986 | 5.037e-226 | 100000000000 | 0 | 0
[30 empty] | 3988 | 3.0023e-226 | 100000000000 | 0 | 0
[30 empty] | 3990 | 1.7891e-226 | 100000000000 | 0 | 0
[30 empty] | 3992 | 1.0658e-226 | 100000000000 | 0 | 0
[30 empty] | 3994 | 6.3479e-227 | 100000000000 | 0 | 0
[30 empty] | 3996 | 3.7797e-227 | 100000000000 | 0 | 0
[30 empty] | 3998 | 2.25e-227 | 100000000000 | 0 | 0
[30 empty] | 4000 | 1.339e-227 | 100000000000 | 0 | 0
[30 empty] | 4002 | 7.9667e-228 | 100000000000 | 0 | 0
[30 empty] | 4004 | 4.7387e-228 | 100000000000 | 0 | 0
[30 empty] | 4006 | 2.8179e-228 | 100000000000 | 0 | 0
[30 empty] | 4008 | 1.6753e-228 | 100000000000 | 0 | 0
[30 empty] | 4010 | 9.957e-229 | 100000000000 | 0 | 0
[30 empty] | 4012 | 5.9164e-229 | 100000000000 | 0 | 0
[30 empty] | 4014 | 3.5146e-229 | 100000000000 | 0 | 0
[30 empty] | 4016 | 2.0873e-229 | 100000000000 | 0 | 0
[30 empty] | 4018 | 1.2393e-229 | 100000000000 | 0 | 0
[30 empty] | 4020 | 7.3561e-230 | 100000000000 | 0 | 0
[30 empty] | 4022 | 4.3653e-230 | 100000000000 | 0 | 0
[30 empty] | 4024 | 2.5898e-230 | 100000000000 | 0 | 0
[30 empty] | 4026 | 1.5361e-230 | 100000000000 | 0 | 0
[30 empty] | 4028 | 9.1083e-231 | 100000000000 | 0 | 0
[30 empty] | 4030 | 5.3995e-231 | 100000000000 | 0 | 0
[30 empty] | 4032 | 3.2e-231 | 100000000000 | 0 | 0
[30 empty] | 4034 | 1.896e-231 | 100000000000 | 0 | 0
[30 empty] | 4036 | 1.1231e-231 | 100000000000 | 0 | 0
[30 empty] | 4038 | 6.651e-232 | 100000000000 | 0 | 0
[30 empty] | 4040 | 3.9377e-232 | 100000000000 | 0 | 0
[30 empty] | 4042 | 2.3307e-232 | 100000000000 | 0 | 0
[30 empty] | 4044 | 1.3791e-232 | 100000000000 | 0 | 0
[30 empty] | 4046 | 8.1586e-233 | 100000000000 | 0 | 0
[30 empty] | 4048 | 4.8252e-233 | 100000000000 | 0 | 0
[30 empty] | 4050 | 2.853e-233 | 100000000000 | 0 | 0
[30 empty] | 4052 | 1.6865e-233 | 100000000000 | 0 | 0
[30 empty] | 4054 | 9.9666e-234 | 100000000000 | 0 | 0
[30 empty] | 4056 | 5.8884e-234 | 100000000000 | 0 | 0
[30 empty] | 4058 | 3.478e-234 | 100000000000 | 0 | 0
[30 empty] | 4060 | 2.0538e-234 | 100000000000 | 0 | 0
[30 empty] | 4062 | 1.2125e-234 | 100000000000 | 0 | 0
[30 empty] | 4064 | 7.156e-235 | 100000000000 | 0 | 0
[30 empty] | 4066 | 4.2224e-235 | 100000000000 | 0 | 0
[30 empty] | 4068 | 2.4907e-235 | 100000000000 | 0 | 0
[30 empty] | 4070 | 1.4689e-235 | 100000000000 | 0 | 0
[30 empty] | 4072 | 8.6604e-236 | 100000000000 | 0 | 0
[30 empty] | 4074 | 5.1047e-236 | 100000000000 | 0 | 0
[30 empty] | 4076 | 3.0081e-236 | 100000000000 | 0 | 0
[30 empty] | 4078 | 1.7722e-236 | 100000000000 | 0 | 0
[30 empty] | 4080 | 1.0438e-236 | 100000000000 | 0 | 0
[30 empty] | 4082 | 6.1459e-237 | 100000000000 | 0 | 0
[30 empty] | 4084 | 3.6179e-237 | 100000000000 | 0 | 0
[30 empty] | 4086 | 2.1292e-237 | 100000000000 | 0 | 0
[30 empty] | 4088 | 1.2528e-237 | 100000000000 | 0 | 0
[30 empty] | 4090 | 7.3688e-238 | 100000000000 | 0 | 0
[30 empty] | 4092 | 4.3333e-238 | 100000000000 | 0 | 0
[30 empty] | 4094 | 2.5476e-238 | 100000000000 | 0 | 0
[30 empty] | 4096 | 1.4973e-238 | 100000000000 | 0 | 0
[30 empty] | 4098 | 8.7984e-239 | 100000000000 | 0 | 0
[30 empty] | 4100 | 5.1686e-239 | 100000000000 | 0 | 0
[30 empty] | 4102 | 3.0355e-239 | 100000000000 | 0 | 0
[30 empty] | 4104 | 1.7823e-239 | 100000000000 | 0 | 0
[30 empty] | 4106 | 1.0462e-239 | 100000000000 | 0 | 0
[30 empty] | 4108 | 6.1394e-240 | 100000000000 | 0 | 0
[30 empty] | 4110 | 3.6019e-240 | 100000000000 | 0 | 0
[30 empty] | 4112 | 2.1127e-240 | 100000000000 | 0 | 0
[30 empty] | 4114 | 1.2388e-240 | 100000000000 | 0 | 0
[30 empty] | 4116 | 7.2624e-241 | 100000000000 | 0 | 0
[30 empty] | 4118 | 4.2563e-241 | 100000000000 | 0 | 0
[30 empty] | 4120 | 2.4939e-241 | 100000000000 | 0 | 0
[30 empty] | 4122 | 1.4609e-241 | 100000000000 | 0 | 0
[30 empty] | 4124 | 8.5551e-242 | 100000000000 | 0 | 0
[30 empty] | 4126 | 5.0087e-242 | 100000000000 | 0 | 0
[30 empty] | 4128 | 2.9317e-242 | 100000000000 | 0 | 0
[30 empty] | 4130 | 1.7155e-242 | 100000000000 | 0 | 0
[30 empty] | 4132 | 1.0036e-242 | 100000000000 | 0 | 0
[30 empty] | 4134 | 5.8697e-243 | 100000000000 | 0 | 0
[30 empty] | 4136 | 3.4321e-243 | 100000000000 | 0 | 0
[30 empty] | 4138 | 2.0063e-243 | 100000000000 | 0 | 0
[30 empty] | 4140 | 1.1725e-243 | 100000000000 | 0 | 0
[30 empty] | 4142 | 6.8503e-244 | 100000000000 | 0 | 0
[30 empty] | 4144 | 4.0013e-244 | 100000000000 | 0 | 0
[30 empty] | 4146 | 2.3365e-244 | 100000000000 | 0 | 0
[30 empty] | 4148 | 1.3641e-244 | 100000000000 | 0 | 0
[30 empty] | 4150 | 7.9614e-245 | 100000000000 | 0 | 0
[30 empty] | 4152 | 4.6455e-245 | 100000000000 | 0 | 0
[30 empty] | 4154 | 2.7099e-245 | 100000000000 | 0 | 0
[30 empty] | 4156 | 1.5804e-245 | 100000000000 | 0 | 0
[30 empty] | 4158 | 9.2145e-246 | 100000000000 | 0 | 0
[30 empty] | 4160 | 5.3711e-246 | 100000000000 | 0 | 0
[30 empty] | 4162 | 3.1299e-246 | 100000000000 | 0 | 0
[30 empty] | 4164 | 1.8235e-246 | 100000000000 | 0 | 0
[30 empty] | 4166 | 1.0621e-246 | 100000000000 | 0 | 0
[30 empty] | 4168 | 6.1842e-247 | 100000000000 | 0 | 0
[30 empty] | 4170 | 3.6001e-247 | 100000000000 | 0 | 0
[30 empty] | 4172 | 2.0952e-247 | 100000000000 | 0 | 0
[30 empty] | 4174 | 1.219e-247 | 100000000000 | 0 | 0
[30 empty] | 4176 | 7.091e-248 | 100000000000 | 0 | 0
[30 empty] | 4178 | 4.1236e-248 | 100000000000 | 0 | 0
[30 empty] | 4180 | 2.3974e-248 | 100000000000 | 0 | 0
[30 empty] | 4182 | 1.3934e-248 | 100000000000 | 0 | 0
[30 empty] | 4184 | 8.097e-249 | 100000000000 | 0 | 0
[30 empty] | 4186 | 4.7038e-249 | 100000000000 | 0 | 0
[30 empty] | 4188 | 2.7319e-249 | 100000000000 | 0 | 0
[30 empty] | 4190 | 1.5862e-249 | 100000000000 | 0 | 0
[30 empty] | 4192 | 9.2075e-250 | 100000000000 | 0 | 0
[30 empty] | 4194 | 5.3433e-250 | 100000000000 | 0 | 0
[30 empty] | 4196 | 3.1001e-250 | 100000000000 | 0 | 0
[30 empty] | 4198 | 1.7981e-250 | 100000000000 | 0 | 0
[30 empty] | 4200 | 1.0427e-250 | 100000000000 | 0 | 0
[30 empty] | 4202 | 6.0447e-251 | 100000000000 | 0 | 0
[30 empty] | 4204 | 3.5033e-251 | 100000000000 | 0 | 0
[30 empty] | 4206 | 2.0299e-251 | 100000000000 | 0 | 0
[30 empty] | 4208 | 1.1759e-251 | 100000000000 | 0 | 0
[30 empty] | 4210 | 6.8097e-252 | 100000000000 | 0 | 0
[30 empty] | 4212 | 3.9426e-252 | 100000000000 | 0 | 0
[30 empty] | 4214 | 2.2821e-252 | 100000000000 | 0 | 0
[30 empty] | 4216 | 1.3206e-252 | 100000000000 | 0 | 0
[30 empty] | 4218 | 7.6398e-253 | 100000000000 | 0 | 0
[30 empty] | 4220 | 4.4187e-253 | 100000000000 | 0 | 0
[30 empty] | 4222 | 2.555e-253 | 100000000000 | 0 | 0
[30 empty] | 4224 | 1.4769e-253 | 100000000000 | 0 | 0
[30 empty] | 4226 | 8.5356e-254 | 100000000000 | 0 | 0
[30 empty] | 4228 | 4.9316e-254 | 100000000000 | 0 | 0
[30 empty] | 4230 | 2.8486e-254 | 100000000000 | 0 | 0
[30 empty] | 4232 | 1.645e-254 | 100000000000 | 0 | 0
[30 empty] | 4234 | 9.4969e-255 | 100000000000 | 0 | 0
[30 empty] | 4236 | 5.4813e-255 | 100000000000 | 0 | 0
[30 empty] | 4238 | 3.1628e-255 | 100000000000 | 0 | 0
[30 empty] | 4240 | 1.8246e-255 | 100000000000 | 0 | 0
[30 empty] | 4242 | 1.0523e-255 | 100000000000 | 0 | 0
[30 empty] | 4244 | 6.067e-256 | 100000000000 | 0 | 0
[30 empty] | 4246 | 3.4972e-256 | 100000000000 | 0 | 0
[30 empty] | 4248 | 2.0153e-256 | 100000000000 | 0 | 0
[30 empty] | 4250 | 1.1611e-256 | 100000000000 | 0 | 0
[30 empty] | 4252 | 6.6875e-257 | 100000000000 | 0 | 0
[30 empty] | 4254 | 3.8508e-257 | 100000000000 | 0 | 0
[30 empty] | 4256 | 2.2168e-257 | 100000000000 | 0 | 0
[30 empty] | 4258 | 1.2758e-257 | 100000000000 | 0 | 0
[30 empty] | 4260 | 7.3409e-258 | 100000000000 | 0 | 0
[30 empty] | 4262 | 4.2227e-258 | 100000000000 | 0 | 0
[30 empty] | 4264 | 2.4284e-258 | 100000000000 | 0 | 0
[30 empty] | 4266 | 1.3961e-258 | 100000000000 | 0 | 0
[30 empty] | 4268 | 8.0247e-259 | 100000000000 | 0 | 0
[30 empty] | 4270 | 4.6112e-259 | 100000000000 | 0 | 0
[30 empty] | 4272 | 2.6491e-259 | 100000000000 | 0 | 0
[30 empty] | 4274 | 1.5214e-259 | 100000000000 | 0 | 0
[30 empty] | 4276 | 8.7359e-260 | 100000000000 | 0 | 0
[30 empty] | 4278 | 5.0147e-260 | 100000000000 | 0 | 0
[30 empty] | 4280 | 2.8779e-260 | 100000000000 | 0 | 0
[30 empty] | 4282 | 1.6511e-260 | 100000000000 | 0 | 0
[30 empty] | 4284 | 9.4707e-261 | 100000000000 | 0 | 0
[30 empty] | 4286 | 5.4308e-261 | 100000000000 | 0 | 0
[30 empty] | 4288 | 3.1134e-261 | 100000000000 | 0 | 0
[30 empty] | 4290 | 1.7844e-261 | 100000000000 | 0 | 0
[30 empty] | 4292 | 1.0225e-261 | 100000000000 | 0 | 0
[30 empty] | 4294 | 5.8572e-262 | 100000000000 | 0 | 0
[30 empty] | 4296 | 3.3544e-262 | 100000000000 | 0 | 0
[30 empty] | 4298 | 1.9205e-262 | 100000000000 | 0 | 0
[30 empty] | 4300 | 1.0993e-262 | 100000000000 | 0 | 0
[30 empty] | 4302 | 6.2907e-263 | 100000000000 | 0 | 0
[30 empty] | 4304 | 3.5989e-263 | 100000000000 | 0 | 0
[30 empty] | 4306 | 2.0584e-263 | 100000000000 | 0 | 0
[30 empty] | 4308 | 1.177e-263 | 100000000000 | 0 | 0
[30 empty] | 4310 | 6.7284e-264 | 100000000000 | 0 | 0
[30 empty] | 4312 | 3.8453e-264 | 100000000000 | 0 | 0
[30 empty] | 4314 | 2.1971e-264 | 100000000000 | 0 | 0
[30 empty] | 4316 | 1.255e-264 | 100000000000 | 0 | 0
[30 empty] | 4318 | 7.1668e-265 | 100000000000 | 0 | 0
[30 empty] | 4320 | 4.0916e-265 | 100000000000 | 0 | 0
[30 empty] | 4322 | 2.3353e-265 | 100000000000 | 0 | 0
[30 empty] | 4324 | 1.3326e-265 | 100000000000 | 0 | 0
[30 empty] | 4326 | 7.602e-266 | 100000000000 | 0 | 0
[30 empty] | 4328 | 4.3356e-266 | 100000000000 | 0 | 0
[30 empty] | 4330 | 2.472e-266 | 100000000000 | 0 | 0
[30 empty] | 4332 | 1.4091e-266 | 100000000000 | 0 | 0
[30 empty] | 4334 | 8.0302e-267 | 100000000000 | 0 | 0
[30 empty] | 4336 | 4.5751e-267 | 100000000000 | 0 | 0
[30 empty] | 4338 | 2.6059e-267 | 100000000000 | 0 | 0
[30 empty] | 4340 | 1.4839e-267 | 100000000000 | 0 | 0
[30 empty] | 4342 | 8.4475e-268 | 100000000000 | 0 | 0
[30 empty] | 4344 | 4.8078e-268 | 100000000000 | 0 | 0
[30 empty] | 4346 | 2.7356e-268 | 100000000000 | 0 | 0
[30 empty] | 4348 | 1.5561e-268 | 100000000000 | 0 | 0
[30 empty] | 4350 | 8.8495e-269 | 100000000000 | 0 | 0
[30 empty] | 4352 | 5.0314e-269 | 100000000000 | 0 | 0
[30 empty] | 4354 | 2.8598e-269 | 100000000000 | 0 | 0
[30 empty] | 4356 | 1.6251e-269 | 100000000000 | 0 | 0
[30 empty] | 4358 | 9.2323e-270 | 100000000000 | 0 | 0
[30 empty] | 4360 | 5.2436e-270 | 100000000000 | 0 | 0
[30 empty] | 4362 | 2.9773e-270 | 100000000000 | 0 | 0
[30 empty] | 4364 | 1.6901e-270 | 100000000000 | 0 | 0
[30 empty] | 4366 | 9.5917e-271 | 100000000000 | 0 | 0
[30 empty] | 4368 | 5.442e-271 | 100000000000 | 0 | 0
[30 empty] | 4370 | 3.0868e-271 | 100000000000 | 0 | 0
[30 empty] | 4372 | 1.7505e-271 | 100000000000 | 0 | 0
[30 empty] | 4374 | 9.9238e-272 | 100000000000 | 0 | 0
[30 empty] | 4376 | 5.6246e-272 | 100000000000 | 0 | 0
[30 empty] | 4378 | 3.1871e-272 | 100000000000 | 0 | 0
[30 empty] | 4380 | 1.8054e-272 | 100000000000 | 0 | 0
[30 empty] | 4382 | 1.0225e-272 | 100000000000 | 0 | 0
[30 empty] | 4384 | 5.7893e-273 | 100000000000 | 0 | 0
[30 empty] | 4386 | 3.277e-273 | 100000000000 | 0 | 0
[30 empty] | 4388 | 1.8544e-273 | 100000000000 | 0 | 0
[30 empty] | 4390 | 1.0491e-273 | 100000000000 | 0 | 0
[30 empty] | 4392 | 5.934e-274 | 100000000000 | 0 | 0
[30 empty] | 4394 | 3.3554e-274 | 100000000000 | 0 | 0
[30 empty] | 4396 | 1.8969e-274 | 100000000000 | 0 | 0
[30 empty] | 4398 | 1.072e-274 | 100000000000 | 0 | 0
[30 empty] | 4400 | 6.0572e-275 | 100000000000 | 0 | 0
[30 empty] | 4402 | 3.4215e-275 | 100000000000 | 0 | 0
[30 empty] | 4404 | 1.9322e-275 | 100000000000 | 0 | 0
[30 empty] | 4406 | 1.0909e-275 | 100000000000 | 0 | 0
[30 empty] | 4408 | 6.1573e-276 | 100000000000 | 0 | 0
[30 empty] | 4410 | 3.4744e-276 | 100000000000 | 0 | 0
[30 empty] | 4412 | 1.9601e-276 | 100000000000 | 0 | 0
[30 empty] | 4414 | 1.1055e-276 | 100000000000 | 0 | 0
[30 empty] | 4416 | 6.2331e-277 | 100000000000 | 0 | 0
[30 empty] | 4418 | 3.5136e-277 | 100000000000 | 0 | 0
[30 empty] | 4420 | 1.9801e-277 | 100000000000 | 0 | 0
[30 empty] | 4422 | 1.1156e-277 | 100000000000 | 0 | 0
[30 empty] | 4424 | 6.2836e-278 | 100000000000 | 0 | 0
[30 empty] | 4426 | 3.5384e-278 | 100000000000 | 0 | 0
[30 empty] | 4428 | 1.992e-278 | 100000000000 | 0 | 0
[30 empty] | 4430 | 1.1211e-278 | 100000000000 | 0 | 0
[30 empty] | 4432 | 6.3084e-279 | 100000000000 | 0 | 0
[30 empty] | 4434 | 3.5487e-279 | 100000000000 | 0 | 0
[30 empty] | 4436 | 1.9957e-279 | 100000000000 | 0 | 0
[30 empty] | 4438 | 1.1221e-279 | 100000000000 | 0 | 0
[30 empty] | 4440 | 6.307e-280 | 100000000000 | 0 | 0
[30 empty] | 4442 | 3.5442e-280 | 100000000000 | 0 | 0
[30 empty] | 4444 | 1.9911e-280 | 100000000000 | 0 | 0
[30 empty] | 4446 | 1.1183e-280 | 100000000000 | 0 | 0
[30 empty] | 4448 | 6.2795e-281 | 100000000000 | 0 | 0
[30 empty] | 4450 | 3.5251e-281 | 100000000000 | 0 | 0
[30 empty] | 4452 | 1.9783e-281 | 100000000000 | 0 | 0
[30 empty] | 4454 | 1.11e-281 | 100000000000 | 0 | 0
[30 empty] | 4456 | 6.2261e-282 | 100000000000 | 0 | 0
[30 empty] | 4458 | 3.4915e-282 | 100000000000 | 0 | 0
[30 empty] | 4460 | 1.9574e-282 | 100000000000 | 0 | 0
[30 empty] | 4462 | 1.0971e-282 | 100000000000 | 0 | 0
[30 empty] | 4464 | 6.1477e-283 | 100000000000 | 0 | 0
[30 empty] | 4466 | 3.4439e-283 | 100000000000 | 0 | 0
[30 empty] | 4468 | 1.9288e-283 | 100000000000 | 0 | 0
[30 empty] | 4470 | 1.0799e-283 | 100000000000 | 0 | 0
[30 empty] | 4472 | 6.0451e-284 | 100000000000 | 0 | 0
[30 empty] | 4474 | 3.3829e-284 | 100000000000 | 0 | 0
[30 empty] | 4476 | 1.8926e-284 | 100000000000 | 0 | 0
[30 empty] | 4478 | 1.0586e-284 | 100000000000 | 0 | 0
[30 empty] | 4480 | 5.9195e-285 | 100000000000 | 0 | 0
[30 empty] | 4482 | 3.3092e-285 | 100000000000 | 0 | 0
[30 empty] | 4484 | 1.8495e-285 | 100000000000 | 0 | 0
[30 empty] | 4486 | 1.0334e-285 | 100000000000 | 0 | 0
[30 empty] | 4488 | 5.7725e-286 | 100000000000 | 0 | 0
[30 empty] | 4490 | 3.2237e-286 | 100000000000 | 0 | 0
[30 empty] | 4492 | 1.7998e-286 | 100000000000 | 0 | 0
[30 empty] | 4494 | 1.0046e-286 | 100000000000 | 0 | 0
[30 empty] | 4496 | 5.6059e-287 | 100000000000 | 0 | 0
[30 empty] | 4498 | 3.1274e-287 | 100000000000 | 0 | 0
[30 empty] | 4500 | 1.7442e-287 | 100000000000 | 0 | 0
[30 empty] | 4502 | 9.7257e-288 | 100000000000 | 0 | 0
[30 empty] | 4504 | 5.4215e-288 | 100000000000 | 0 | 0
[30 empty] | 4506 | 3.0214e-288 | 100000000000 | 0 | 0
[30 empty] | 4508 | 1.6834e-288 | 100000000000 | 0 | 0
[30 empty] | 4510 | 9.3765e-289 | 100000000000 | 0 | 0
[30 empty] | 4512 | 5.2215e-289 | 100000000000 | 0 | 0
[30 empty] | 4514 | 2.9069e-289 | 100000000000 | 0 | 0
[30 empty] | 4516 | 1.6179e-289 | 100000000000 | 0 | 0
[30 empty] | 4518 | 9.0025e-290 | 100000000000 | 0 | 0
[30 empty] | 4520 | 5.0079e-290 | 100000000000 | 0 | 0
[30 empty] | 4522 | 2.7851e-290 | 100000000000 | 0 | 0
[30 empty] | 4524 | 1.5485e-290 | 100000000000 | 0 | 0
[30 empty] | 4526 | 8.6075e-291 | 100000000000 | 0 | 0
[30 empty] | 4528 | 4.7832e-291 | 100000000000 | 0 | 0
[30 empty] | 4530 | 2.6574e-291 | 100000000000 | 0 | 0
[30 empty] | 4532 | 1.476e-291 | 100000000000 | 0 | 0
[30 empty] | 4534 | 8.1957e-292 | 100000000000 | 0 | 0
[30 empty] | 4536 | 4.5497e-292 | 100000000000 | 0 | 0
[30 empty] | 4538 | 2.525e-292 | 100000000000 | 0 | 0
[30 empty] | 4540 | 1.401e-292 | 100000000000 | 0 | 0
[30 empty] | 4542 | 7.7713e-293 | 100000000000 | 0 | 0
[30 empty] | 4544 | 4.3096e-293 | 100000000000 | 0 | 0
[30 empty] | 4546 | 2.3893e-293 | 100000000000 | 0 | 0
[30 empty] | 4548 | 1.3243e-293 | 100000000000 | 0 | 0
[30 empty] | 4550 | 7.3383e-294 | 100000000000 | 0 | 0
[30 empty] | 4552 | 4.0653e-294 | 100000000000 | 0 | 0
[30 empty] | 4554 | 2.2515e-294 | 100000000000 | 0 | 0
[30 empty] | 4556 | 1.2466e-294 | 100000000000 | 0 | 0
[30 empty] | 4558 | 6.9008e-295 | 100000000000 | 0 | 0
[30 empty] | 4560 | 3.8189e-295 | 100000000000 | 0 | 0
[30 empty] | 4562 | 2.1129e-295 | 100000000000 | 0 | 0
[30 empty] | 4564 | 1.1687e-295 | 100000000000 | 0 | 0
[30 empty] | 4566 | 6.4624e-296 | 100000000000 | 0 | 0
[30 empty] | 4568 | 3.5726e-296 | 100000000000 | 0 | 0
[30 empty] | 4570 | 1.9745e-296 | 100000000000 | 0 | 0
[30 empty] | 4572 | 1.091e-296 | 100000000000 | 0 | 0
[30 empty] | 4574 | 6.0268e-297 | 100000000000 | 0 | 0
[30 empty] | 4576 | 3.3284e-297 | 100000000000 | 0 | 0
[30 empty] | 4578 | 1.8376e-297 | 100000000000 | 0 | 0
[30 empty] | 4580 | 1.0143e-297 | 100000000000 | 0 | 0
[30 empty] | 4582 | 5.5973e-298 | 100000000000 | 0 | 0
[30 empty] | 4584 | 3.0879e-298 | 100000000000 | 0 | 0
[30 empty] | 4586 | 1.7031e-298 | 100000000000 | 0 | 0
[30 empty] | 4588 | 9.391e-299 | 100000000000 | 0 | 0
[30 empty] | 4590 | 5.1768e-299 | 100000000000 | 0 | 0
[30 empty] | 4592 | 2.853e-299 | 100000000000 | 0 | 0
[30 empty] | 4594 | 1.5719e-299 | 100000000000 | 0 | 0
[30 empty] | 4596 | 8.6585e-300 | 100000000000 | 0 | 0
[30 empty] | 4598 | 4.7681e-300 | 100000000000 | 0 | 0
[30 empty] | 4600 | 2.625e-300 | 100000000000 | 0 | 0
[30 empty] | 4602 | 1.4448e-300 | 100000000000 | 0 | 0
[30 empty] | 4604 | 7.9501e-301 | 100000000000 | 0 | 0
[30 empty] | 4606 | 4.3735e-301 | 100000000000 | 0 | 0
[30 empty] | 4608 | 2.4053e-301 | 100000000000 | 0 | 0
[30 empty] | 4610 | 1.3225e-301 | 100000000000 | 0 | 0
[30 empty] | 4612 | 7.2694e-302 | 100000000000 | 0 | 0
[30 empty] | 4614 | 3.9948e-302 | 100000000000 | 0 | 0
[30 empty] | 4616 | 2.1948e-302 | 100000000000 | 0 | 0
[30 empty] | 4618 | 1.2055e-302 | 100000000000 | 0 | 0
[30 empty] | 4620 | 6.6195e-303 | 100000000000 | 0 | 0
[30 empty] | 4622 | 3.6339e-303 | 100000000000 | 0 | 0
[30 empty] | 4624 | 1.9944e-303 | 100000000000 | 0 | 0
[30 empty] | 4626 | 1.0943e-303 | 100000000000 | 0 | 0
[30 empty] | 4628 | 6.0026e-304 | 100000000000 | 0 | 0
[30 empty] | 4630 | 3.2918e-304 | 100000000000 | 0 | 0
[30 empty] | 4632 | 1.8048e-304 | 100000000000 | 0 | 0
[30 empty] | 4634 | 9.8923e-305 | 100000000000 | 0 | 0
[30 empty] | 4636 | 5.4207e-305 | 100000000000 | 0 | 0
[30 empty] | 4638 | 2.9696e-305 | 100000000000 | 0 | 0
[30 empty] | 4640 | 1.6264e-305 | 100000000000 | 0 | 0
[30 empty] | 4642 | 8.9055e-306 | 100000000000 | 0 | 0
[30 empty] | 4644 | 4.8749e-306 | 100000000000 | 0 | 0
[30 empty] | 4646 | 2.6679e-306 | 100000000000 | 0 | 0
[30 empty] | 4648 | 1.4596e-306 | 100000000000 | 0 | 0
[30 empty] | 4650 | 7.984e-307 | 100000000000 | 0 | 0
[30 empty] | 4652 | 4.3659e-307 | 100000000000 | 0 | 0
[30 empty] | 4654 | 2.3868e-307 | 100000000000 | 0 | 0
[30 empty] | 4656 | 1.3045e-307 | 100000000000 | 0 | 0
[30 empty] | 4658 | 7.1281e-308 | 100000000000 | 0 | 0
[30 empty] | 4660 | 3.8939e-308 | 100000000000 | 0 | 0
[30 empty] | 4662 | 0 | 100000000000 | 0 | 0
[30 empty] | 4664 | 0 | 100000000000 | 0 | 0
[30 empty] | 4666 | 0 | 100000000000 | 0 | 0
[30 empty] | 4668 | 0 | 100000000000 | 0 | 0
[30 empty] | 4670 | 0 | 100000000000 | 0 | 0
[30 empty] | 4672 | 0 | 100000000000 | 0 | 0
[30 empty] | 4674 | 0 | 100000000000 | 0 | 0
[30 empty] | 4676 | 0 | 100000000000 | 0 | 0
[30 empty] | 4678 | 0 | 100000000000 | 0 | 0
[30 empty] | 4680 | 0 | 100000000000 | 0 | 0
[30 empty] | 4682 | 0 | 100000000000 | 0 | 0
[30 empty] | 4684 | 0 | 100000000000 | 0 | 0
[30 empty] | 4686 | 0 | 100000000000 | 0 | 0
[30 empty] | 4688 | 0 | 100000000000 | 0 | 0
[30 empty] | 4690 | 0 | 100000000000 | 0 | 0
[30 empty] | 4692 | 0 | 100000000000 | 0 | 0
[30 empty] | 4694 | 0 | 100000000000 | 0 | 0
[30 empty] | 4696 | 0 | 100000000000 | 0 | 0
[30 empty] | 4698 | 0 | 100000000000 | 0 | 0
[30 empty] | 4700 | 0 | 100000000000 | 0 | 0
[30 empty] | 4702 | 0 | 100000000000 | 0 | 0
[30 empty] | 4704 | 0 | 100000000000 | 0 | 0
[30 empty] | 4706 | 0 | 100000000000 | 0 | 0
[30 empty] | 4708 | 0 | 100000000000 | 0 | 0
[30 empty] | 4710 | 0 | 100000000000 | 0 | 0
[30 empty] | 4712 | 0 | 100000000000 | 0 | 0
[30 empty] | 4714 | 0 | 100000000000 | 0 | 0
[30 empty] | 4716 | 0 | 100000000000 | 0 | 0
[30 empty] | 4718 | 0 | 100000000000 | 0 | 0
[30 empty] | 4720 | 0 | 100000000000 | 0 | 0
[30 empty] | 4722 | 0 | 100000000000 | 0 | 0
[30 empty] | 4724 | 0 | 100000000000 | 0 | 0
[30 empty] | 4726 | 0 | 100000000000 | 0 | 0
[30 empty] | 4728 | 0 | 100000000000 | 0 | 0
[30 empty] | 4730 | 0 | 100000000000 | 0 | 0
[30 empty] | 4732 | 0 | 100000000000 | 0 | 0
[30 empty] | 4734 | 0 | 100000000000 | 0 | 0
[30 empty] | 4736 | 0 | 100000000000 | 0 | 0
[30 empty] | 4738 | 0 | 100000000000 | 0 | 0
[30 empty] | 4740 | 0 | 100000000000 | 0 | 0
[30 empty] | 4742 | 0 | 100000000000 | 0 | 0
[30 empty] | 4744 | 0 | 100000000000 | 0 | 0
[30 empty] | 4746 | 0 | 100000000000 | 0 | 0
[30 empty] | 4748 | 0 | 100000000000 | 0 | 0
[30 empty] | 4750 | 0 | 100000000000 | 0 | 0
[30 empty] | 4752 | 0 | 100000000000 | 0 | 0
[30 empty] | 4754 | 0 | 100000000000 | 0 | 0
[30 empty] | 4756 | 0 | 100000000000 | 0 | 0
[30 empty] | 4758 | 0 | 100000000000 | 0 | 0
[30 empty] | 4760 | 0 | 100000000000 | 0 | 0
[30 empty] | 4762 | 0 | 100000000000 | 0 | 0
[30 empty] | 4764 | 0 | 100000000000 | 0 | 0
[30 empty] | 4766 | 0 | 100000000000 | 0 | 0
[30 empty] | 4768 | 0 | 100000000000 | 0 | 0
[30 empty] | 4770 | 0 | 100000000000 | 0 | 0
[30 empty] | 4772 | 0 | 100000000000 | 0 | 0
[30 empty] | 4774 | 0 | 100000000000 | 0 | 0
[30 empty] | 4776 | 0 | 100000000000 | 0 | 0
[30 empty] | 4778 | 0 | 100000000000 | 0 | 0
[30 empty] | 4780 | 0 | 100000000000 | 0 | 0
[30 empty] | 4782 | 0 | 100000000000 | 0 | 0
[30 empty] | 4784 | 0 | 100000000000 | 0 | 0
[30 empty] | 4786 | 0 | 100000000000 | 0 | 0
[30 empty] | 4788 | 0 | 100000000000 | 0 | 0
[30 empty] | 4790 | 0 | 100000000000 | 0 | 0
[30 empty] | 4792 | 0 | 100000000000 | 0 | 0
[30 empty] | 4794 | 0 | 100000000000 | 0 | 0
[30 empty] | 4796 | 0 | 100000000000 | 0 | 0
[30 empty] | 4798 | 0 | 100000000000 | 0 | 0
[30 empty] | 4800 | 0 | 100000000000 | 0 | 0
[30 empty] | 4802 | 0 | 100000000000 | 0 | 0
[30 empty] | 4804 | 0 | 100000000000 | 0 | 0
[30 empty] | 4806 | 0 | 100000000000 | 0 | 0
[30 empty] | 4808 | 0 | 100000000000 | 0 | 0
[30 empty] | 4810 | 0 | 100000000000 | 0 | 0
[30 empty] | 4812 | 0 | 100000000000 | 0 | 0
[30 empty] | 4814 | 0 | 100000000000 | 0 | 0
[30 empty] | 4816 | 0 | 100000000000 | 0 | 0
[30 empty] | 4818 | 0 | 100000000000 | 0 | 0
[30 empty] | 4820 | 0 | 100000000000 | 0 | 0
[30 empty] | 4822 | 0 | 100000000000 | 0 | 0
[30 empty] | 4824 | 0 | 100000000000 | 0 | 0
[30 empty] | 4826 | 0 | 100000000000 | 0 | 0
[30 empty] | 4828 | 0 | 100000000000 | 0 | 0
[30 empty] | 4830 | 0 | 100000000000 | 0 | 0
[30 empty] | 4832 | 0 | 100000000000 | 0 | 0
[30 empty] | 4834 | 0 | 100000000000 | 0 | 0
[30 empty] | 4836 | 0 | 100000000000 | 0 | 0
[30 empty] | 4838 | 0 | 100000000000 | 0 | 0
[30 empty] | 4840 | 0 | 100000000000 | 0 | 0
[30 empty] | 4842 | 0 | 100000000000 | 0 | 0
[30 empty] | 4844 | 0 | 100000000000 | 0 | 0
[30 empty] | 4846 | 0 | 100000000000 | 0 | 0
[30 empty] | 4848 | 0 | 100000000000 | 0 | 0
[30 empty] | 4850 | 0 | 100000000000 | 0 | 0
[30 empty] | 4852 | 0 | 100000000000 | 0 | 0
[30 empty] | 4854 | 0 | 100000000000 | 0 | 0
[30 empty] | 4856 | 0 | 100000000000 | 0 | 0
[30 empty] | 4858 | 0 | 100000000000 | 0 | 0
[30 empty] | 4860 | 0 | 100000000000 | 0 | 0
[30 empty] | 4862 | 0 | 100000000000 | 0 | 0
[30 empty] | 4864 | 0 | 100000000000 | 0 | 0
[30 empty] | 4866 | 0 | 100000000000 | 0 | 0
[30 empty] | 4868 | 0 | 100000000000 | 0 | 0
[30 empty] | 4870 | 0 | 100000000000 | 0 | 0
[30 empty] | 4872 | 0 | 100000000000 | 0 | 0
[30 empty] | 4874 | 0 | 100000000000 | 0 | 0
[30 empty] | 4876 | 0 | 100000000000 | 0 | 0
[30 empty] | 4878 | 0 | 100000000000 | 0 | 0
[30 empty] | 4880 | 0 | 100000000000 | 0 | 0
[30 empty] | 4882 | 0 | 100000000000 | 0 | 0
[30 empty] | 4884 | 0 | 100000000000 | 0 | 0
[30 empty] | 4886 | 0 | 100000000000 | 0 | 0
[30 empty] | 4888 | 0 | 100000000000 | 0 | 0
[30 empty] | 4890 | 0 | 100000000000 | 0 | 0
[30 empty] | 4892 | 0 | 100000000000 | 0 | 0
[30 empty] | 4894 | 0 | 100000000000 | 0 | 0
[30 empty] | 4896 | 0 | 100000000000 | 0 | 0
[30 empty] | 4898 | 0 | 100000000000 | 0 | 0
[30 empty] | 4900 | 0 | 100000000000 | 0 | 0
[30 empty] | 4902 | 0 | 100000000000 | 0 | 0
[30 empty] | 4904 | 0 | 100000000000 | 0 | 0
[30 empty] | 4906 | 0 | 100000000000 | 0 | 0
[30 empty] | 4908 | 0 | 100000000000 | 0 | 0
[30 empty] | 4910 | 0 | 100000000000 | 0 | 0
[30 empty] | 4912 | 0 | 100000000000 | 0 | 0
[30 empty] | 4914 | 0 | 100000000000 | 0 | 0
[30 empty] | 4916 | 0 | 100000000000 | 0 | 0
[30 empty] | 4918 | 0 | 100000000000 | 0 | 0
[30 empty] | 4920 | 0 | 100000000000 | 0 | 0
[30 empty] | 4922 | 0 | 100000000000 | 0 | 0
[30 empty] | 4924 | 0 | 100000000000 | 0 | 0
[30 empty] | 4926 | 0 | 100000000000 | 0 | 0
[30 empty] | 4928 | 0 | 100000000000 | 0 | 0
[30 empty] | 4930 | 0 | 100000000000 | 0 | 0
[30 empty] | 4932 | 0 | 100000000000 | 0 | 0
[30 empty] | 4934 | 0 | 100000000000 | 0 | 0
[30 empty] | 4936 | 0 | 100000000000 | 0 | 0
[30 empty] | 4938 | 0 | 100000000000 | 0 | 0
[30 empty] | 4940 | 0 | 100000000000 | 0 | 0
[30 empty] | 4942 | 0 | 100000000000 | 0 | 0
[30 empty] | 4944 | 0 | 100000000000 | 0 | 0
[30 empty] | 4946 | 0 | 100000000000 | 0 | 0
[30 empty] | 4948 | 0 | 100000000000 | 0 | 0
[30 empty] | 4950 | 0 | 100000000000 | 0 | 0
[30 empty] | 4952 | 0 | 100000000000 | 0 | 0
[30 empty] | 4954 | 0 | 100000000000 | 0 | 0
[30 empty] | 4956 | 0 | 100000000000 | 0 | 0
[30 empty] | 4958 | 0 | 100000000000 | 0 | 0
[30 empty] | 4960 | 0 | 100000000000 | 0 | 0
[30 empty] | 4962 | 0 | 100000000000 | 0 | 0
[30 empty] | 4964 | 0 | 100000000000 | 0 | 0
[30 empty] | 4966 | 0 | 100000000000 | 0 | 0
[30 empty] | 4968 | 0 | 100000000000 | 0 | 0
[30 empty] | 4970 | 0 | 100000000000 | 0 | 0
[30 empty] | 4972 | 0 | 100000000000 | 0 | 0
[30 empty] | 4974 | 0 | 100000000000 | 0 | 0
[30 empty] | 4976 | 0 | 100000000000 | 0 | 0
[30 empty] | 4978 | 0 | 100000000000 | 0 | 0
[30 empty] | 4980 | 0 | 100000000000 | 0 | 0
[30 empty] | 4982 | 0 | 100000000000 | 0 | 0
[30 empty] | 4984 | 0 | 100000000000 | 0 | 0
[30 empty] | 4986 | 0 | 100000000000 | 0 | 0
[30 empty] | 4988 | 0 | 100000000000 | 0 | 0
[30 empty] | 4990 | 0 | 100000000000 | 0 | 0
[30 empty] | 4992 | 0 | 100000000000 | 0 | 0
[30 empty] | 4994 | 0 | 100000000000 | 0 | 0
[30 empty] | 4996 | 0 | 100000000000 | 0 | 0
[30 empty] | 4998 | 0 | 100000000000 | 0 | 0
[30 empty] | 5000 | 0 | 100000000000 | 0 | 0
[30 empty] | 5002 | 0 | 100000000000 | 0 | 0
[30 empty] | 5004 | 0 | 100000000000 | 0 | 0
[30 empty] | 5006 | 0 | 100000000000 | 0 | 0
[30 empty] | 5008 | 0 | 100000000000 | 0 | 0
[30 empty] | 5010 | 0 | 100000000000 | 0 | 0
[30 empty] | 5012 | 0 | 100000000000 | 0 | 0
[30 empty] | 5014 | 0 | 100000000000 | 0 | 0
[30 empty] | 5016 | 0 | 100000000000 | 0 | 0
[30 empty] | 5018 | 0 | 100000000000 | 0 | 0
[30 empty] | 5020 | 0 | 100000000000 | 0 | 0
[30 empty] | 5022 | 0 | 100000000000 | 0 | 0
[30 empty] | 5024 | 0 | 100000000000 | 0 | 0
[30 empty] | 5026 | 0 | 100000000000 | 0 | 0
[30 empty] | 5028 | 0 | 100000000000 | 0 | 0
[30 empty] | 5030 | 0 | 100000000000 | 0 | 0
[30 empty] | 5032 | 0 | 100000000000 | 0 | 0
[30 empty] | 5034 | 0 | 100000000000 | 0 | 0
[30 empty] | 5036 | 0 | 100000000000 | 0 | 0
[30 empty] | 5038 | 0 | 100000000000 | 0 | 0
[30 empty] | 5040 | 0 | 100000000000 | 0 | 0
[30 empty] | 5042 | 0 | 100000000000 | 0 | 0
[30 empty] | 5044 | 0 | 100000000000 | 0 | 0
[30 empty] | 5046 | 0 | 100000000000 | 0 | 0
[30 empty] | 5048 | 0 | 100000000000 | 0 | 0
[30 empty] | 5050 | 0 | 100000000000 | 0 | 0
[30 empty] | 5052 | 0 | 100000000000 | 0 | 0
[30 empty] | 5054 | 0 | 100000000000 | 0 | 0
[30 empty] | 5056 | 0 | 100000000000 | 0 | 0
[30 empty] | 5058 | 0 | 100000000000 | 0 | 0
[30 empty] | 5060 | 0 | 100000000000 | 0 | 0
[30 empty] | 5062 | 0 | 100000000000 | 0 | 0
[30 empty] | 5064 | 0 | 100000000000 | 0 | 0
[30 empty] | 5066 | 0 | 100000000000 | 0 | 0
[30 empty] | 5068 | 0 | 100000000000 | 0 | 0
[30 empty] | 5070 | 0 | 100000000000 | 0 | 0
[30 empty] | 5072 | 0 | 100000000000 | 0 | 0
[30 empty] | 5074 | 0 | 100000000000 | 0 | 0
[30 empty] | 5076 | 0 | 100000000000 | 0 | 0
[30 empty] | 5078 | 0 | 100000000000 | 0 | 0
[30 empty] | 5080 | 0 | 100000000000 | 0 | 0
[30 empty] | 5082 | 0 | 100000000000 | 0 | 0
[30 empty] | 5084 | 0 | 100000000000 | 0 | 0
[30 empty] | 5086 | 0 | 100000000000 | 0 | 0
[30 empty] | 5088 | 0 | 100000000000 | 0 | 0
[30 empty] | 5090 | 0 | 100000000000 | 0 | 0
[30 empty] | 5092 | 0 | 100000000000 | 0 | 0
[30 empty] | 5094 | 0 | 100000000000 | 0 | 0
[30 empty] | 5096 | 0 | 100000000000 | 0 | 0
[30 empty] | 5098 | 0 | 100000000000 | 0 | 0
[30 empty] | 5100 | 0 | 100000000000 | 0 | 0
[30 empty] | 5102 | 0 | 100000000000 | 0 | 0
[30 empty] | 5104 | 0 | 100000000000 | 0 | 0
[30 empty] | 5106 | 0 | 100000000000 | 0 | 0
[30 empty] | 5108 | 0 | 100000000000 | 0 | 0
[30 empty] | 5110 | 0 | 100000000000 | 0 | 0
[30 empty] | 5112 | 0 | 100000000000 | 0 | 0
[30 empty] | 5114 | 0 | 100000000000 | 0 | 0
[30 empty] | 5116 | 0 | 100000000000 | 0 | 0
[30 empty] | 5118 | 0 | 100000000000 | 0 | 0
[30 empty] | 5120 | 0 | 100000000000 | 0 | 0
[30 empty] | 5122 | 0 | 100000000000 | 0 | 0
[30 empty] | 5124 | 0 | 100000000000 | 0 | 0
[30 empty] | 5126 | 0 | 100000000000 | 0 | 0
[30 empty] | 5128 | 0 | 100000000000 | 0 | 0
[30 empty] | 5130 | 0 | 100000000000 | 0 | 0
[30 empty] | 5132 | 0 | 100000000000 | 0 | 0
[30 empty] | 5134 | 0 | 100000000000 | 0 | 0
[30 empty] | 5136 | 0 | 100000000000 | 0 | 0
[30 empty] | 5138 | 0 | 100000000000 | 0 | 0
[30 empty] | 5140 | 0 | 100000000000 | 0 | 0
[30 empty] | 5142 | 0 | 100000000000 | 0 | 0
[30 empty] | 5144 | 0 | 100000000000 | 0 | 0
[30 empty] | 5146 | 0 | 100000000000 | 0 | 0
[30 empty] | 5148 | 0 | 100000000000 | 0 | 0
[30 empty] | 5150 | 0 | 100000000000 | 0 | 0
[30 empty] | 5152 | 0 | 100000000000 | 0 | 0
[30 empty] | 5154 | 0 | 100000000000 | 0 | 0
[30 empty] | 5156 | 0 | 100000000000 | 0 | 0
[30 empty] | 5158 | 0 | 100000000000 | 0 | 0
[30 empty] | 5160 | 0 | 100000000000 | 0 | 0
[30 empty] | 5162 | 0 | 100000000000 | 0 | 0
[30 empty] | 5164 | 0 | 100000000000 | 0 | 0
[30 empty] | 5166 | 0 | 100000000000 | 0 | 0
[30 empty] | 5168 | 0 | 100000000000 | 0 | 0
[30 empty] | 5170 | 0 | 100000000000 | 0 | 0
[30 empty] | 5172 | 0 | 100000000000 | 0 | 0
[30 empty] | 5174 | 0 | 100000000000 | 0 | 0
[30 empty] | 5176 | 0 | 100000000000 | 0 | 0
[30 empty] | 5178 | 0 | 100000000000 | 0 | 0
[30 empty] | 5180 | 0 | 100000000000 | 0 | 0
[30 empty] | 5182 | 0 | 100000000000 | 0 | 0
[30 empty] | 5184 | 0 | 100000000000 | 0 | 0
[30 empty] | 5186 | 0 | 100000000000 | 0 | 0
[30 empty] | 5188 | 0 | 100000000000 | 0 | 0
[30 empty] | 5190 | 0 | 100000000000 | 0 | 0
[30 empty] | 5192 | 0 | 100000000000 | 0 | 0
[30 empty] | 5194 | 0 | 100000000000 | 0 | 0
[30 empty] | 5196 | 0 | 100000000000 | 0 | 0
[30 empty] | 5198 | 0 | 100000000000 | 0 | 0
[30 empty] | 5200 | 0 | 100000000000 | 0 | 0
[30 empty] | 5202 | 0 | 100000000000 | 0 | 0
[30 empty] | 5204 | 0 | 100000000000 | 0 | 0
[30 empty] | 5206 | 0 | 100000000000 | 0 | 0
[30 empty] | 5208 | 0 | 100000000000 | 0 | 0
[30 empty] | 5210 | 0 | 100000000000 | 0 | 0
[30 empty] | 5212 | 0 | 100000000000 | 0 | 0
[30 empty] | 5214 | 0 | 100000000000 | 0 | 0
[30 empty] | 5216 | 0 | 100000000000 | 0 | 0
[30 empty] | 5218 | 0 | 100000000000 | 0 | 0
[30 empty] | 5220 | 0 | 100000000000 | 0 | 0
[30 empty] | 5222 | 0 | 100000000000 | 0 | 0
[30 empty] | 5224 | 0 | 100000000000 | 0 | 0
[30 empty] | 5226 | 0 | 100000000000 | 0 | 0
[30 empty] | 5228 | 0 | 100000000000 | 0 | 0
[30 empty] | 5230 | 0 | 100000000000 | 0 | 0
[30 empty] | 5232 | 0 | 100000000000 | 0 | 0
[30 empty] | 5234 | 0 | 100000000000 | 0 | 0
[30 empty] | 5236 | 0 | 100000000000 | 0 | 0
[30 empty] | 5238 | 0 | 100000000000 | 0 | 0
[30 empty] | 5240 | 0 | 100000000000 | 0 | 0
[30 empty] | 5242 | 0 | 100000000000 | 0 | 0
[30 empty] | 5244 | 0 | 100000000000 | 0 | 0
[30 empty] | 5246 | 0 | 100000000000 | 0 | 0
[30 empty] | 5248 | 0 | 100000000000 | 0 | 0
[30 empty] | 5250 | 0 | 100000000000 | 0 | 0
[30 empty] | 5252 | 0 | 100000000000 | 0 | 0
[30 empty] | 5254 | 0 | 100000000000 | 0 | 0
[30 empty] | 5256 | 0 | 100000000000 | 0 | 0
[30 empty] | 5258 | 0 | 100000000000 | 0 | 0
[30 empty] | 5260 | 0 | 100000000000 | 0 | 0
[30 empty] | 5262 | 0 | 100000000000 | 0 | 0
[30 empty] | 5264 | 0 | 100000000000 | 0 | 0
[30 empty] | 5266 | 0 | 100000000000 | 0 | 0
[30 empty] | 5268 | 0 | 100000000000 | 0 | 0
[30 empty] | 5270 | 0 | 100000000000 | 0 | 0
[30 empty] | 5272 | 0 | 100000000000 | 0 | 0
[30 empty] | 5274 | 0 | 100000000000 | 0 | 0
[30 empty] | 5276 | 0 | 100000000000 | 0 | 0
[30 empty] | 5278 | 0 | 100000000000 | 0 | 0
[30 empty] | 5280 | 0 | 100000000000 | 0 | 0
[30 empty] | 5282 | 0 | 100000000000 | 0 | 0
[30 empty] | 5284 | 0 | 100000000000 | 0 | 0
[30 empty] | 5286 | 0 | 100000000000 | 0 | 0
[30 empty] | 5288 | 0 | 100000000000 | 0 | 0
[30 empty] | 5290 | 0 | 100000000000 | 0 | 0
[30 empty] | 5292 | 0 | 100000000000 | 0 | 0
[30 empty] | 5294 | 0 | 100000000000 | 0 | 0
[30 empty] | 5296 | 0 | 100000000000 | 0 | 0
[30 empty] | 5298 | 0 | 100000000000 | 0 | 0
[30 empty] | 5300 | 0 | 100000000000 | 0 | 0
[30 empty] | 5302 | 0 | 100000000000 | 0 | 0
[30 empty] | 5304 | 0 | 100000000000 | 0 | 0
[30 empty] | 5306 | 0 | 100000000000 | 0 | 0
[30 empty] | 5308 | 0 | 100000000000 | 0 | 0
[30 empty] | 5310 | 0 | 100000000000 | 0 | 0
[30 empty] | 5312 | 0 | 100000000000 | 0 | 0
[30 empty] | 5314 | 0 | 100000000000 | 0 | 0
[30 empty] | 5316 | 0 | 100000000000 | 0 | 0
[30 empty] | 5318 | 0 | 100000000000 | 0 | 0
[30 empty] | 5320 | 0 | 100000000000 | 0 | 0
[30 empty] | 5322 | 0 | 100000000000 | 0 | 0
[30 empty] | 5324 | 0 | 100000000000 | 0 | 0
[30 empty] | 5326 | 0 | 100000000000 | 0 | 0
[30 empty] | 5328 | 0 | 100000000000 | 0 | 0
[30 empty] | 5330 | 0 | 100000000000 | 0 | 0
[30 empty] | 5332 | 0 | 100000000000 | 0 | 0
[30 empty] | 5334 | 0 | 100000000000 | 0 | 0
[30 empty] | 5336 | 0 | 100000000000 | 0 | 0
[30 empty] | 5338 | 0 | 100000000000 | 0 | 0
[30 empty] | 5340 | 0 | 100000000000 | 0 | 0
[30 empty] | 5342 | 0 | 100000000000 | 0 | 0
[30 empty] | 5344 | 0 | 100000000000 | 0 | 0
[30 empty] | 5346 | 0 | 100000000000 | 0 | 0
[30 empty] | 5348 | 0 | 100000000000 | 0 | 0
[30 empty] | 5350 | 0 | 100000000000 | 0 | 0
[30 empty] | 5352 | 0 | 100000000000 | 0 | 0
[30 empty] | 5354 | 0 | 100000000000 | 0 | 0
[30 empty] | 5356 | 0 | 100000000000 | 0 | 0
[30 empty] | 5358 | 0 | 100000000000 | 0 | 0
[30 empty] | 5360 | 0 | 100000000000 | 0 | 0
[30 empty] | 5362 | 0 | 100000000000 | 0 | 0
[30 empty] | 5364 | 0 | 100000000000 | 0 | 0
[30 empty] | 5366 | 0 | 100000000000 | 0 | 0
[30 empty] | 5368 | 0 | 100000000000 | 0 | 0
[30 empty] | 5370 | 0 | 100000000000 | 0 | 0
[30 empty] | 5372 | 0 | 100000000000 | 0 | 0
[30 empty] | 5374 | 0 | 100000000000 | 0 | 0
[30 empty] | 5376 | 0 | 100000000000 | 0 | 0
[30 empty] | 5378 | 0 | 100000000000 | 0 | 0
[30 empty] | 5380 | 0 | 100000000000 | 0 | 0
[30 empty] | 5382 | 0 | 100000000000 | 0 | 0
[30 empty] | 5384 | 0 | 100000000000 | 0 | 0
[30 empty] | 5386 | 0 | 100000000000 | 0 | 0
[30 empty] | 5388 | 0 | 100000000000 | 0 | 0
[30 empty] | 5390 | 0 | 100000000000 | 0 | 0
[30 empty] | 5392 | 0 | 100000000000 | 0 | 0
[30 empty] | 5394 | 0 | 100000000000 | 0 | 0
[30 empty] | 5396 | 0 | 100000000000 | 0 | 0
[30 empty] | 5398 | 0 | 100000000000 | 0 | 0
[30 empty] | 5400 | 0 | 100000000000 | 0 | 0
[30 empty] | 5402 | 0 | 100000000000 | 0 | 0
[30 empty] | 5404 | 0 | 100000000000 | 0 | 0
[30 empty] | 5406 | 0 | 100000000000 | 0 | 0
[30 empty] | 5408 | 0 | 100000000000 | 0 | 0
[30 empty] | 5410 | 0 | 100000000000 | 0 | 0
[30 empty] | 5412 | 0 | 100000000000 | 0 | 0
[30 empty] | 5414 | 0 | 100000000000 | 0 | 0
[30 empty] | 5416 | 0 | 100000000000 | 0 | 0
[30 empty] | 5418 | 0 | 100000000000 | 0 | 0
[30 empty] | 5420 | 0 | 100000000000 | 0 | 0
[30 empty] | 5422 | 0 | 100000000000 | 0 | 0
[30 empty] | 5424 | 0 | 100000000000 | 0 | 0
[30 empty] | 5426 | 0 | 100000000000 | 0 | 0
[30 empty] | 5428 | 0 | 100000000000 | 0 | 0
[30 empty] | 5430 | 0 | 100000000000 | 0 | 0
[30 empty] | 5432 | 0 | 100000000000 | 0 | 0
[30 empty] | 5434 | 0 | 100000000000 | 0 | 0
[30 empty] | 5436 | 0 | 100000000000 | 0 | 0
[30 empty] | 5438 | 0 | 100000000000 | 0 | 0
[30 empty] | 5440 | 0 | 100000000000 | 0 | 0
[30 empty] | 5442 | 0 | 100000000000 | 0 | 0
[30 empty] | 5444 | 0 | 100000000000 | 0 | 0
[30 empty] | 5446 | 0 | 100000000000 | 0 | 0
[30 empty] | 5448 | 0 | 100000000000 | 0 | 0
[30 empty] | 5450 | 0 | 100000000000 | 0 | 0
[30 empty] | 5452 | 0 | 100000000000 | 0 | 0
[30 empty] | 5454 | 0 | 100000000000 | 0 | 0
[30 empty] | 5456 | 0 | 100000000000 | 0 | 0
[30 empty] | 5458 | 0 | 100000000000 | 0 | 0
[30 empty] | 5460 | 0 | 100000000000 | 0 | 0
[30 empty] | 5462 | 0 | 100000000000 | 0 | 0
[30 empty] | 5464 | 0 | 100000000000 | 0 | 0
[30 empty] | 5466 | 0 | 100000000000 | 0 | 0
[30 empty] | 5468 | 0 | 100000000000 | 0 | 0
[30 empty] | 5470 | 0 | 100000000000 | 0 | 0
[30 empty] | 5472 | 0 | 100000000000 | 0 | 0
[30 empty] | 5474 | 0 | 100000000000 | 0 | 0
[30 empty] | 5476 | 0 | 100000000000 | 0 | 0
[30 empty] | 5478 | 0 | 100000000000 | 0 | 0
[30 empty] | 5480 | 0 | 100000000000 | 0 | 0
[30 empty] | 5482 | 0 | 100000000000 | 0 | 0
[30 empty] | 5484 | 0 | 100000000000 | 0 | 0
[30 empty] | 5486 | 0 | 100000000000 | 0 | 0
[30 empty] | 5488 | 0 | 100000000000 | 0 | 0
[30 empty] | 5490 | 0 | 100000000000 | 0 | 0
[30 empty] | 5492 | 0 | 100000000000 | 0 | 0
[30 empty] | 5494 | 0 | 100000000000 | 0 | 0
[30 empty] | 5496 | 0 | 100000000000 | 0 | 0
[30 empty] | 5498 | 0 | 100000000000 | 0 | 0
[30 empty] | 5500 | 0 | 100000000000 | 0 | 0
[30 empty] | 5502 | 0 | 100000000000 | 0 | 0
[30 empty] | 5504 | 0 | 100000000000 | 0 | 0
[30 empty] | 5506 | 0 | 100000000000 | 0 | 0
[30 empty] | 5508 | 0 | 100000000000 | 0 | 0
[30 empty] | 5510 | 0 | 100000000000 | 0 | 0
[30 empty] | 5512 | 0 | 100000000000 | 0 | 0
[30 empty] | 5514 | 0 | 100000000000 | 0 | 0
[30 empty] | 5516 | 0 | 100000000000 | 0 | 0
[30 empty] | 5518 | 0 | 100000000000 | 0 | 0
[30 empty] | 5520 | 0 | 100000000000 | 0 | 0
[30 empty] | 5522 | 0 | 100000000000 | 0 | 0
[30 empty] | 5524 | 0 | 100000000000 | 0 | 0
[30 empty] | 5526 | 0 | 100000000000 | 0 | 0
[30 empty] | 5528 | 0 | 100000000000 | 0 | 0
[30 empty] | 5530 | 0 | 100000000000 | 0 | 0
[30 empty] | 5532 | 0 | 100000000000 | 0 | 0
[30 empty] | 5534 | 0 | 100000000000 | 0 | 0
[30 empty] | 5536 | 0 | 100000000000 | 0 | 0
[30 empty] | 5538 | 0 | 100000000000 | 0 | 0
[30 empty] | 5540 | 0 | 100000000000 | 0 | 0
[30 empty] | 5542 | 0 | 100000000000 | 0 | 0
[30 empty] | 5544 | 0 | 100000000000 | 0 | 0
[30 empty] | 5546 | 0 | 100000000000 | 0 | 0
[30 empty] | 5548 | 0 | 100000000000 | 0 | 0
[30 empty] | 5550 | 0 | 100000000000 | 0 | 0
[30 empty] | 5552 | 0 | 100000000000 | 0 | 0
[30 empty] | 5554 | 0 | 100000000000 | 0 | 0
[30 empty] | 5556 | 0 | 100000000000 | 0 | 0
[30 empty] | 5558 | 0 | 100000000000 | 0 | 0
[30 empty] | 5560 | 0 | 100000000000 | 0 | 0
[30 empty] | 5562 | 0 | 100000000000 | 0 | 0
[30 empty] | 5564 | 0 | 100000000000 | 0 | 0
[30 empty] | 5566 | 0 | 100000000000 | 0 | 0
[30 empty] | 5568 | 0 | 100000000000 | 0 | 0
[30 empty] | 5570 | 0 | 100000000000 | 0 | 0
[30 empty] | 5572 | 0 | 100000000000 | 0 | 0
[30 empty] | 5574 | 0 | 100000000000 | 0 | 0
[30 empty] | 5576 | 0 | 100000000000 | 0 | 0
[30 empty] | 5578 | 0 | 100000000000 | 0 | 0
[30 empty] | 5580 | 0 | 100000000000 | 0 | 0
[30 empty] | 5582 | 0 | 100000000000 | 0 | 0
[30 empty] | 5584 | 0 | 100000000000 | 0 | 0
[30 empty] | 5586 | 0 | 100000000000 | 0 | 0
[30 empty] | 5588 | 0 | 100000000000 | 0 | 0
[30 empty] | 5590 | 0 | 100000000000 | 0 | 0
[30 empty] | 5592 | 0 | 100000000000 | 0 | 0
[30 empty] | 5594 | 0 | 100000000000 | 0 | 0
[30 empty] | 5596 | 0 | 100000000000 | 0 | 0
[30 empty] | 5598 | 0 | 100000000000 | 0 | 0
[30 empty] | 5600 | 0 | 100000000000 | 0 | 0
[30 empty] | 5602 | 0 | 100000000000 | 0 | 0
[30 empty] | 5604 | 0 | 100000000000 | 0 | 0
[30 empty] | 5606 | 0 | 100000000000 | 0 | 0
[30 empty] | 5608 | 0 | 100000000000 | 0 | 0
[30 empty] | 5610 | 0 | 100000000000 | 0 | 0
[30 empty] | 5612 | 0 | 100000000000 | 0 | 0
[30 empty] | 5614 | 0 | 100000000000 | 0 | 0
[30 empty] | 5616 | 0 | 100000000000 | 0 | 0
[30 empty] | 5618 | 0 | 100000000000 | 0 | 0
[30 empty] | 5620 | 0 | 100000000000 | 0 | 0
[30 empty] | 5622 | 0 | 100000000000 | 0 | 0
[30 empty] | 5624 | 0 | 100000000000 | 0 | 0
[30 empty] | 5626 | 0 | 100000000000 | 0 | 0
[30 empty] | 5628 | 0 | 100000000000 | 0 | 0
[30 empty] | 5630 | 0 | 100000000000 | 0 | 0
[30 empty] | 5632 | 0 | 100000000000 | 0 | 0
[30 empty] | 5634 | 0 | 100000000000 | 0 | 0
[30 empty] | 5636 | 0 | 100000000000 | 0 | 0
[30 empty] | 5638 | 0 | 100000000000 | 0 | 0
[30 empty] | 5640 | 0 | 100000000000 | 0 | 0
[30 empty] | 5642 | 0 | 100000000000 | 0 | 0
[30 empty] | 5644 | 0 | 100000000000 | 0 | 0
[30 empty] | 5646 | 0 | 100000000000 | 0 | 0
[30 empty] | 5648 | 0 | 100000000000 | 0 | 0
[30 empty] | 5650 | 0 | 100000000000 | 0 | 0
[30 empty] | 5652 | 0 | 100000000000 | 0 | 0
[30 empty] | 5654 | 0 | 100000000000 | 0 | 0
[30 empty] | 5656 | 0 | 100000000000 | 0 | 0
[30 empty] | 5658 | 0 | 100000000000 | 0 | 0
[30 empty] | 5660 | 0 | 100000000000 | 0 | 0
[30 empty] | 5662 | 0 | 100000000000 | 0 | 0
[30 empty] | 5664 | 0 | 100000000000 | 0 | 0
[30 empty] | 5666 | 0 | 100000000000 | 0 | 0
[30 empty] | 5668 | 0 | 100000000000 | 0 | 0
[30 empty] | 5670 | 0 | 100000000000 | 0 | 0
[30 empty] | 5672 | 0 | 100000000000 | 0 | 0
[30 empty] | 5674 | 0 | 100000000000 | 0 | 0
[30 empty] | 5676 | 0 | 100000000000 | 0 | 0
[30 empty] | 5678 | 0 | 100000000000 | 0 | 0
[30 empty] | 5680 | 0 | 100000000000 | 0 | 0
[30 empty] | 5682 | 0 | 100000000000 | 0 | 0
[30 empty] | 5684 | 0 | 100000000000 | 0 | 0
[30 empty] | 5686 | 0 | 100000000000 | 0 | 0
[30 empty] | 5688 | 0 | 100000000000 | 0 | 0
[30 empty] | 5690 | 0 | 100000000000 | 0 | 0
[30 empty] | 5692 | 0 | 100000000000 | 0 | 0
[30 empty] | 5694 | 0 | 100000000000 | 0 | 0
[30 empty] | 5696 | 0 | 100000000000 | 0 | 0
[30 empty] | 5698 | 0 | 100000000000 | 0 | 0
[30 empty] | 5700 | 0 | 100000000000 | 0 | 0
[30 empty] | 5702 | 0 | 100000000000 | 0 | 0
[30 empty] | 5704 | 0 | 100000000000 | 0 | 0
[30 empty] | 5706 | 0 | 100000000000 | 0 | 0
[30 empty] | 5708 | 0 | 100000000000 | 0 | 0
[30 empty] | 5710 | 0 | 100000000000 | 0 | 0
[30 empty] | 5712 | 0 | 100000000000 | 0 | 0
[30 empty] | 5714 | 0 | 100000000000 | 0 | 0
[30 empty] | 5716 | 0 | 100000000000 | 0 | 0
[30 empty] | 5718 | 0 | 100000000000 | 0 | 0
[30 empty] | 5720 | 0 | 100000000000 | 0 | 0
[30 empty] | 5722 | 0 | 100000000000 | 0 | 0
[30 empty] | 5724 | 0 | 100000000000 | 0 | 0
[30 empty] | 5726 | 0 | 100000000000 | 0 | 0
[30 empty] | 5728 | 0 | 100000000000 | 0 | 0
[30 empty] | 5730 | 0 | 100000000000 | 0 | 0
[30 empty] | 5732 | 0 | 100000000000 | 0 | 0
[30 empty] | 5734 | 0 | 100000000000 | 0 | 0
[30 empty] | 5736 | 0 | 100000000000 | 0 | 0
[30 empty] | 5738 | 0 | 100000000000 | 0 | 0
[30 empty] | 5740 | 0 | 100000000000 | 0 | 0
[30 empty] | 5742 | 0 | 100000000000 | 0 | 0
[30 empty] | 5744 | 0 | 100000000000 | 0 | 0
[30 empty] | 5746 | 0 | 100000000000 | 0 | 0
[30 empty] | 5748 | 0 | 100000000000 | 0 | 0
[30 empty] | 5750 | 0 | 100000000000 | 0 | 0
[30 empty] | 5752 | 0 | 100000000000 | 0 | 0
[30 empty] | 5754 | 0 | 100000000000 | 0 | 0
[30 empty] | 5756 | 0 | 100000000000 | 0 | 0
[30 empty] | 5758 | 0 | 100000000000 | 0 | 0
[30 empty] | 5760 | 0 | 100000000000 | 0 | 0
[30 empty] | 5762 | 0 | 100000000000 | 0 | 0
[30 empty] | 5764 | 0 | 100000000000 | 0 | 0
[30 empty] | 5766 | 0 | 100000000000 | 0 | 0
[30 empty] | 5768 | 0 | 100000000000 | 0 | 0
[30 empty] | 5770 | 0 | 100000000000 | 0 | 0
[30 empty] | 5772 | 0 | 100000000000 | 0 | 0
[30 empty] | 5774 | 0 | 100000000000 | 0 | 0
[30 empty] | 5776 | 0 | 100000000000 | 0 | 0
[30 empty] | 5778 | 0 | 100000000000 | 0 | 0
[30 empty] | 5780 | 0 | 100000000000 | 0 | 0
[30 empty] | 5782 | 0 | 100000000000 | 0 | 0
[30 empty] | 5784 | 0 | 100000000000 | 0 | 0
[30 empty] | 5786 | 0 | 100000000000 | 0 | 0
[30 empty] | 5788 | 0 | 100000000000 | 0 | 0
[30 empty] | 5790 | 0 | 100000000000 | 0 | 0
[30 empty] | 5792 | 0 | 100000000000 | 0 | 0
[30 empty] | 5794 | 0 | 100000000000 | 0 | 0
[30 empty] | 5796 | 0 | 100000000000 | 0 | 0
[30 empty] | 5798 | 0 | 100000000000 | 0 | 0
[30 empty] | 5800 | 0 | 100000000000 | 0 | 0
[30 empty] | 5802 | 0 | 100000000000 | 0 | 0
[30 empty] | 5804 | 0 | 100000000000 | 0 | 0
[30 empty] | 5806 | 0 | 100000000000 | 0 | 0
[30 empty] | 5808 | 0 | 100000000000 | 0 | 0
[30 empty] | 5810 | 0 | 100000000000 | 0 | 0
[30 empty] | 5812 | 0 | 100000000000 | 0 | 0
[30 empty] | 5814 | 0 | 100000000000 | 0 | 0
[30 empty] | 5816 | 0 | 100000000000 | 0 | 0
[30 empty] | 5818 | 0 | 100000000000 | 0 | 0
[30 empty] | 5820 | 0 | 100000000000 | 0 | 0
[30 empty] | 5822 | 0 | 100000000000 | 0 | 0
[30 empty] | 5824 | 0 | 100000000000 | 0 | 0
[30 empty] | 5826 | 0 | 100000000000 | 0 | 0
[30 empty] | 5828 | 0 | 100000000000 | 0 | 0
[30 empty] | 5830 | 0 | 100000000000 | 0 | 0
[30 empty] | 5832 | 0 | 100000000000 | 0 | 0
[30 empty] | 5834 | 0 | 100000000000 | 0 | 0
[30 empty] | 5836 | 0 | 100000000000 | 0 | 0
[30 empty] | 5838 | 0 | 100000000000 | 0 | 0
[30 empty] | 5840 | 0 | 100000000000 | 0 | 0
[30 empty] | 5842 | 0 | 100000000000 | 0 | 0
[30 empty] | 5844 | 0 | 100000000000 | 0 | 0
[30 empty] | 5846 | 0 | 100000000000 | 0 | 0
[30 empty] | 5848 | 0 | 100000000000 | 0 | 0
[30 empty] | 5850 | 0 | 100000000000 | 0 | 0
[30 empty] | 5852 | 0 | 100000000000 | 0 | 0
[30 empty] | 5854 | 0 | 100000000000 | 0 | 0
[30 empty] | 5856 | 0 | 100000000000 | 0 | 0
[30 empty] | 5858 | 0 | 100000000000 | 0 | 0
[30 empty] | 5860 | 0 | 100000000000 | 0 | 0
[30 empty] | 5862 | 0 | 100000000000 | 0 | 0
[30 empty] | 5864 | 0 | 100000000000 | 0 | 0
[30 empty] | 5866 | 0 | 100000000000 | 0 | 0
[30 empty] | 5868 | 0 | 100000000000 | 0 | 0
[30 empty] | 5870 | 0 | 100000000000 | 0 | 0
[30 empty] | 5872 | 0 | 100000000000 | 0 | 0
[30 empty] | 5874 | 0 | 100000000000 | 0 | 0
[30 empty] | 5876 | 0 | 100000000000 | 0 | 0
[30 empty] | 5878 | 0 | 100000000000 | 0 | 0
[30 empty] | 5880 | 0 | 100000000000 | 0 | 0
[30 empty] | 5882 | 0 | 100000000000 | 0 | 0
[30 empty] | 5884 | 0 | 100000000000 | 0 | 0
[30 empty] | 5886 | 0 | 100000000000 | 0 | 0
[30 empty] | 5888 | 0 | 100000000000 | 0 | 0
[30 empty] | 5890 | 0 | 100000000000 | 0 | 0
[30 empty] | 5892 | 0 | 100000000000 | 0 | 0
[30 empty] | 5894 | 0 | 100000000000 | 0 | 0
[30 empty] | 5896 | 0 | 100000000000 | 0 | 0
[30 empty] | 5898 | 0 | 100000000000 | 0 | 0
[30 empty] | 5900 | 0 | 100000000000 | 0 | 0
[30 empty] | 5902 | 0 | 100000000000 | 0 | 0
[30 empty] | 5904 | 0 | 100000000000 | 0 | 0
[30 empty] | 5906 | 0 | 100000000000 | 0 | 0
[30 empty] | 5908 | 0 | 100000000000 | 0 | 0
[30 empty] | 5910 | 0 | 100000000000 | 0 | 0
[30 empty] | 5912 | 0 | 100000000000 | 0 | 0
[30 empty] | 5914 | 0 | 100000000000 | 0 | 0
[30 empty] | 5916 | 0 | 100000000000 | 0 | 0
[30 empty] | 5918 | 0 | 100000000000 | 0 | 0
[30 empty] | 5920 | 0 | 100000000000 | 0 | 0
[30 empty] | 5922 | 0 | 100000000000 | 0 | 0
[30 empty] | 5924 | 0 | 100000000000 | 0 | 0
[30 empty] | 5926 | 0 | 100000000000 | 0 | 0
[30 empty] | 5928 | 0 | 100000000000 | 0 | 0
[30 empty] | 5930 | 0 | 100000000000 | 0 | 0
[30 empty] | 5932 | 0 | 100000000000 | 0 | 0
[30 empty] | 5934 | 0 | 100000000000 | 0 | 0
[30 empty] | 5936 | 0 | 100000000000 | 0 | 0
[30 empty] | 5938 | 0 | 100000000000 | 0 | 0
[30 empty] | 5940 | 0 | 100000000000 | 0 | 0
[30 empty] | 5942 | 0 | 100000000000 | 0 | 0
[30 empty] | 5944 | 0 | 100000000000 | 0 | 0
[30 empty] | 5946 | 0 | 100000000000 | 0 | 0
[30 empty] | 5948 | 0 | 100000000000 | 0 | 0
[30 empty] | 5950 | 0 | 100000000000 | 0 | 0
[30 empty] | 5952 | 0 | 100000000000 | 0 | 0
[30 empty] | 5954 | 0 | 100000000000 | 0 | 0
[30 empty] | 5956 | 0 | 100000000000 | 0 | 0
[30 empty] | 5958 | 0 | 100000000000 | 0 | 0
[30 empty] | 5960 | 0 | 100000000000 | 0 | 0
[30 empty] | 5962 | 0 | 100000000000 | 0 | 0
[30 empty] | 5964 | 0 | 100000000000 | 0 | 0
[30 empty] | 5966 | 0 | 100000000000 | 0 | 0
[30 empty] | 5968 | 0 | 100000000000 | 0 | 0
[30 empty] | 5970 | 0 | 100000000000 | 0 | 0
[30 empty] | 5972 | 0 | 100000000000 | 0 | 0
[30 empty] | 5974 | 0 | 100000000000 | 0 | 0
[30 empty] | 5976 | 0 | 100000000000 | 0 | 0
[30 empty] | 5978 | 0 | 100000000000 | 0 | 0
[30 empty] | 5980 | 0 | 100000000000 | 0 | 0
[30 empty] | 5982 | 0 | 100000000000 | 0 | 0
[30 empty] | 5984 | 0 | 100000000000 | 0 | 0
[30 empty] | 5986 | 0 | 100000000000 | 0 | 0
[30 empty] | 5988 | 0 | 100000000000 | 0 | 0
[30 empty] | 5990 | 0 | 100000000000 | 0 | 0
[30 empty] | 5992 | 0 | 100000000000 | 0 | 0
[30 empty] | 5994 | 0 | 100000000000 | 0 | 0
[30 empty] | 5996 | 0 | 100000000000 | 0 | 0
[30 empty] | 5998 | 0 | 100000000000 | 0 | 0
[30 empty] | 6000 | 0 | 100000000000 | 0 | 0
[30 empty] | 6002 | 0 | 100000000000 | 0 | 0
[30 empty] | 6004 | 0 | 100000000000 | 0 | 0
[30 empty] | 6006 | 0 | 100000000000 | 0 | 0
[30 empty] | 6008 | 0 | 100000000000 | 0 | 0
[30 empty] | 6010 | 0 | 100000000000 | 0 | 0
[30 empty] | 6012 | 0 | 100000000000 | 0 | 0
[30 empty] | 6014 | 0 | 100000000000 | 0 | 0
[30 empty] | 6016 | 0 | 100000000000 | 0 | 0
[30 empty] | 6018 | 0 | 100000000000 | 0 | 0
[30 empty] | 6020 | 0 | 100000000000 | 0 | 0
[30 empty] | 6022 | 0 | 100000000000 | 0 | 0
[30 empty] | 6024 | 0 | 100000000000 | 0 | 0
[30 empty] | 6026 | 0 | 100000000000 | 0 | 0
[30 empty] | 6028 | 0 | 100000000000 | 0 | 0
[30 empty] | 6030 | 0 | 100000000000 | 0 | 0
[30 empty] | 6032 | 0 | 100000000000 | 0 | 0
[30 empty] | 6034 | 0 | 100000000000 | 0 | 0
[30 empty] | 6036 | 0 | 100000000000 | 0 | 0
[30 empty] | 6038 | 0 | 100000000000 | 0 | 0
[30 empty] | 6040 | 0 | 100000000000 | 0 | 0
[30 empty] | 6042 | 0 | 100000000000 | 0 | 0
[30 empty] | 6044 | 0 | 100000000000 | 0 | 0
[30 empty] | 6046 | 0 | 100000000000 | 0 | 0
[30 empty] | 6048 | 0 | 100000000000 | 0 | 0
[30 empty] | 6050 | 0 | 100000000000 | 0 | 0
[30 empty] | 6052 | 0 | 100000000000 | 0 | 0
[30 empty] | 6054 | 0 | 100000000000 | 0 | 0
[30 empty] | 6056 | 0 | 100000000000 | 0 | 0
[30 empty] | 6058 | 0 | 100000000000 | 0 | 0
[30 empty] | 6060 | 0 | 100000000000 | 0 | 0
[30 empty] | 6062 | 0 | 100000000000 | 0 | 0
[30 empty] | 6064 | 0 | 100000000000 | 0 | 0
[30 empty] | 6066 | 0 | 100000000000 | 0 | 0
[30 empty] | 6068 | 0 | 100000000000 | 0 | 0
[30 empty] | 6070 | 0 | 100000000000 | 0 | 0
[30 empty] | 6072 | 0 | 100000000000 | 0 | 0
[30 empty] | 6074 | 0 | 100000000000 | 0 | 0
[30 empty] | 6076 | 0 | 100000000000 | 0 | 0
[30 empty] | 6078 | 0 | 100000000000 | 0 | 0
[30 empty] | 6080 | 0 | 100000000000 | 0 | 0
[30 empty] | 6082 | 0 | 100000000000 | 0 | 0
[30 empty] | 6084 | 0 | 100000000000 | 0 | 0
[30 empty] | 6086 | 0 | 100000000000 | 0 | 0
[30 empty] | 6088 | 0 | 100000000000 | 0 | 0
[30 empty] | 6090 | 0 | 100000000000 | 0 | 0
[30 empty] | 6092 | 0 | 100000000000 | 0 | 0
[30 empty] | 6094 | 0 | 100000000000 | 0 | 0
[30 empty] | 6096 | 0 | 100000000000 | 0 | 0
[30 empty] | 6098 | 0 | 100000000000 | 0 | 0
[30 empty] | 6100 | 0 | 100000000000 | 0 | 0
[30 empty] | 6102 | 0 | 100000000000 | 0 | 0
[30 empty] | 6104 | 0 | 100000000000 | 0 | 0
[30 empty] | 6106 | 0 | 100000000000 | 0 | 0
[30 empty] | 6108 | 0 | 100000000000 | 0 | 0
[30 empty] | 6110 | 0 | 100000000000 | 0 | 0
[30 empty] | 6112 | 0 | 100000000000 | 0 | 0
[30 empty] | 6114 | 0 | 100000000000 | 0 | 0
[30 empty] | 6116 | 0 | 100000000000 | 0 | 0
[30 empty] | 6118 | 0 | 100000000000 | 0 | 0
[30 empty] | 6120 | 0 | 100000000000 | 0 | 0
[30 empty] | 6122 | 0 | 100000000000 | 0 | 0
[30 empty] | 6124 | 0 | 100000000000 | 0 | 0
[30 empty] | 6126 | 0 | 100000000000 | 0 | 0
[30 empty] | 6128 | 0 | 100000000000 | 0 | 0
[30 empty] | 6130 | 0 | 100000000000 | 0 | 0
[30 empty] | 6132 | 0 | 100000000000 | 0 | 0
[30 empty] | 6134 | 0 | 100000000000 | 0 | 0
[30 empty] | 6136 | 0 | 100000000000 | 0 | 0
[30 empty] | 6138 | 0 | 100000000000 | 0 | 0
[30 empty] | 6140 | 0 | 100000000000 | 0 | 0
[30 empty] | 6142 | 0 | 100000000000 | 0 | 0
[30 empty] | 6144 | 0 | 100000000000 | 0 | 0
[30 empty] | 6146 | 0 | 100000000000 | 0 | 0
[30 empty] | 6148 | 0 | 100000000000 | 0 | 0
[30 empty] | 6150 | 0 | 100000000000 | 0 | 0
[30 empty] | 6152 | 0 | 100000000000 | 0 | 0
[30 empty] | 6154 | 0 | 100000000000 | 0 | 0
[30 empty] | 6156 | 0 | 100000000000 | 0 | 0
[30 empty] | 6158 | 0 | 100000000000 | 0 | 0
[30 empty] | 6160 | 0 | 100000000000 | 0 | 0
[30 empty] | 6162 | 0 | 100000000000 | 0 | 0
[30 empty] | 6164 | 0 | 100000000000 | 0 | 0
[30 empty] | 6166 | 0 | 100000000000 | 0 | 0
[30 empty] | 6168 | 0 | 100000000000 | 0 | 0
[30 empty] | 6170 | 0 | 100000000000 | 0 | 0
[30 empty] | 6172 | 0 | 100000000000 | 0 | 0
[30 empty] | 6174 | 0 | 100000000000 | 0 | 0
[30 empty] | 6176 | 0 | 100000000000 | 0 | 0
[30 empty] | 6178 | 0 | 100000000000 | 0 | 0
[30 empty] | 6180 | 0 | 100000000000 | 0 | 0
[30 empty] | 6182 | 0 | 100000000000 | 0 | 0
[30 empty] | 6184 | 0 | 100000000000 | 0 | 0
[30 empty] | 6186 | 0 | 100000000000 | 0 | 0
[30 empty] | 6188 | 0 | 100000000000 | 0 | 0
[30 empty] | 6190 | 0 | 100000000000 | 0 | 0
[30 empty] | 6192 | 0 | 100000000000 | 0 | 0
[30 empty] | 6194 | 0 | 100000000000 | 0 | 0
[30 empty] | 6196 | 0 | 100000000000 | 0 | 0
[30 empty] | 6198 | 0 | 100000000000 | 0 | 0
[30 empty] | 6200 | 0 | 100000000000 | 0 | 0

## Projectiles (Ions)
terminal voltage UB | 5.001 | keV
mass m | 16 | amu | scattering angle
charge (terminal) q | 1 | a. u. | momentum transfer | 5 | a. u.
flight distance l | 1 | m | scattering angle | 1.5216 | mrad
projectile velocity (relativistic) vp | 0.11186 | a. u. | scattering angle | 0.55 | mrad
projectile velocity vp | 0.24471 | mm/ns | momentum transfer | 1.8074 | a. u.
projectile momentum pp | 3286.0734 | a. u.
wave length l | 0.0019121 | a. u.
Lorentz factor g | 1
TOF T | 4086.4433 | ns | NN-scattering (screened)
jet diameter | 0.36636 | mm | nuclear charge projectile ZP | 1 | a. u.
passing time through jet | 1.4971 | ns | nuclear charge target ZT | 2 | a. u.
perp. momentum calibration | 3.2861 | a. u./mrad/m | scattering angle qP | 0.1 | mrad
|  |  | ptransversal | 0.32861 | a. u.
energy uncertainty DUB | 0.001 | keV
TOF unerctainty DT | 0.4085 | ns | impact parameter bRuther | 108.8204 | a. u.
|  |  | screening parameter a | 0.54708 | a. u.
beam current | 1000 | pA | impact parameter bscreened | 1.7432e-27 | a. u.
particle current | 6241418050.181 | particles/sec
electrostatic deflector |  |  | transverse coherence length
terminal voltage UB | 25 | keV | Projectile energy EP | 150 | keV
length deflection plates | 25 | cm | charge statge q | 2 | au
distance deflection plates dS | 1 | mm | mass m | 4 | amu
voltage at deflection plates US | 5 | V | deBroglie wave length l | 0.00049374 | au
distance | 1 | m | slit opening a | 2 | mm
charge q2 | 1 | a. u. | distance slit-target L | 1 | m
deflection | 25 | mm | coherence length Dx | 0.12344 | au
deflection | 1.4324 | °

## total cross sections (photons)
stot given in 10-18 |  | stot given in 10-18 |  | photoionization cross sections; data are taken from: https://vuo.elettra.eu/services/elements/WebElements.html | [55 empty] | stot given in 10-18 | [7 empty] | stot given in 10-18 | [7 empty] | stot given in 10-18 | [7 empty] | stot given in 10-18 | [9 empty] | stot given in 10-18 | [11 empty] | stot given in 10-18 | [17 empty] | stot given in 10-18 | [9 empty] | stot given in 10-18
Hydrogen |  | Helium |  | Neon | [7 empty] | Argon | [9 empty] | Krypton | [11 empty] | Xenon | [17 empty] | Carbon | [7 empty] | Nitrogen | [7 empty] | Oxygen | [7 empty] | Fluor | [7 empty] | Chlorine | [9 empty] | Bromine | [11 empty] | Iodine | [17 empty] | Sulfur (S) | [9 empty] | Silicon (Si)
Eg [eV] | stot [cm2] | Eg [eV] | stot [cm2] | Eg [eV] | stot [cm2] | Eg [eV] | s1s [cm2] | Eg [eV] | s2s [cm2] | Eg [eV] | s2p [cm2] | Eg [eV] | stot [cm2] | Eg [eV] | s2s [cm2] | Eg [eV] | s2p [cm2] | Eg [eV] | s3s [cm2] | Eg [eV] | s3p [cm2] | Eg [eV] | stot [cm2] | Eg [eV] | s3s [cm2] | Eg [eV] | s3p [cm2] | Eg [eV] | s3d [cm2] | Eg [eV] | s4s [cm2] | Eg [eV] | s4p [cm2] | Eg [eV] | stot [cm2] | Eg [eV] | s3s [cm2] | Eg [eV] | s3p [cm2] | Eg [eV] | s3d [cm2] | Eg [eV] | s4s [cm2] | Eg [eV] | s4p [cm2] | Eg [eV] | s4d [cm2] | Eg [eV] | s5s [cm2] | Eg [eV] | s5p [cm2] | Eg [eV] | stot [cm2] | Eg [eV] | s1s [cm2] | Eg [eV] | s2s [cm2] | Eg [eV] | s2p [cm2] | Eg [eV] | stot [cm2] | Eg [eV] | s1s [cm2] | Eg [eV] | s2s [cm2] | Eg [eV] | s2p [cm2] | Eg [eV] | stot [cm2] | Eg [eV] | s1s [cm2] | Eg [eV] | s2s [cm2] | Eg [eV] | s2p [cm2] | Eg [eV] | stot [cm2] | Eg [eV] | s1s [cm2] | Eg [eV] | s2s [cm2] | Eg [eV] | s2p [cm2] | Eg [eV] | stot [cm2] | Eg [eV] | s2s [cm2] | Eg [eV] | s2p [cm2] | Eg [eV] | s3s [cm2] | Eg [eV] | s3p [cm2] | Eg [eV] | stot [cm2] | Eg [eV] | s3s [cm2] | Eg [eV] | s3p [cm2] | Eg [eV] | s3d [cm2] | Eg [eV] | s4s [cm2] | Eg [eV] | s4p [cm2] | Eg [eV] | stot [cm2] | Eg [eV] | s3s [cm2] | Eg [eV] | s3p [cm2] | Eg [eV] | s3d [cm2] | Eg [eV] | s4s [cm2] | Eg [eV] | s4p [cm2] | Eg [eV] | s4d [cm2] | Eg [eV] | s5s [cm2] | Eg [eV] | s5p [cm2] | Eg [eV] | stot [cm2] | Eg [eV] | s2s [cm2] | Eg [eV] | s2p [cm2] | Eg [eV] | s3s [cm2] | Eg [eV] | s3p [cm2] | Eg [eV] | stot [cm2] | Eg [eV] | s2s [cm2] | Eg [eV] | s2p [cm2] | Eg [eV] | s3s [cm2] | Eg [eV] | s3p [cm2]
16.7 | 3.635 | 25 | 7.305 | 21.2 | 6.514 | 860 | 0.3341 | 45 | 0.3178 | 20 | 828.4 | 15 | 16.72 | 315 | 0.2871 | 250 | 0.7695 | 30 | 0.1293 | 15 | 16.72 | 15 | 77.9 | 270 | 0.1958 | 210 | 0.4308 | 100 | 0.5648 | 30 | 0.03392 | 15 | 77.9 | 15 | 54.7 | 1050 | 0.07818 | 950 | 0.4022 | 695 | 0.1189 | 200 | 0.2135 | 150 | 0.4919 | 75 | 5.139 | 25 | 0.0371 | 15 | 54.7 | 15 | 9.311 | 295 | 0.9132 | 20 | 1.149 | 15 | 9.311 | 16.7 | 11.25 | 405 | 0.7032 | 25 | 0.7941 | 16.7 | 11.25 | 16.7 | 10.43 | 540 | 0.514 | 30 | 0.5241 | 16.7 | 10.43 | 20 | 8.917 | 690 | 0.4103 | 40 | 0.4967 | 20 | 8.917 | 16.7 | 47.49 | 270 | 0.3259 | 210 | 1.185 | 25 | 0.08678 | 16.7 | 47.49 | 15 | 52.65 | 245 | 0.2127 | 190 | 0.5429 | 85 | 0.7201 | 25 | 0.0035 | 15 | 52.65 | 15 | 31.39 | 1000 | 0.091893 | 900 | 0.41275 | 645 | 0.072763 | 180 | 0.22173 | 135 | 0.2385 | 65 | 3.9887 | 25 | 0.06046 | 15 | 31.39 | 16.7 | 18.25 | 225 | 0.3675 | 175 | 3.198 | 25 | 0.1921 | 16.7 | 18.25 | 10.2 | 13.09 | 151.4 | 0.5049 | 110 | 2.9407 | 15 | 0.0227 | 10.2 | 13.0767
20 | 2.215 | 26.8 | 6.44 | 25 | 8.108 | 865 | 0.3121 | 50 | 0.426 | 21.22 | 6.514 | 20 | 50.13 | 320 | 0.2957 | 255 | 4.455 | 35 | 0.243 | 20 | 50.13 | 16.7 | 65.24 | 275 | 0.2063 | 215 | 0.6894 | 105 | 0.6637 | 35 | 0.099 | 16.71 | 65.24 | 16.7 | 34.96 | 1100 | 0.08504 | 1000 | 0.3932 | 700 | 3.105 | 220 | 0.2211 | 155 | 0.5339 | 80 | 119.9 | 26.86 | 0.06575 | 16.71 | 34.96 | 16.7 | 8.279 | 300 | 0.8591 | 21.22 | 1.23 | 16.7 | 8.279 | 20 | 10.1 | 410 | 0.6547 | 26.86 | 0.8965 | 20 | 10.1 | 20 | 10.77 | 545 | 0.49 | 35 | 0.7227 | 20 | 10.77 | 21.2 | 9.305 | 695 | 0.3869 | 40.81 | 0.5185 | 21.22 | 9.305 | 20 | 19.86 | 275 | 0.3329 | 215 | 4.957 | 30 | 0.2288 | 20 | 19.86 | 16.7 | 38.63 | 250 | 0.2203 | 195 | 0.6303 | 90 | 0.8777 | 26.86 | 0.02111 | 16.71 | 38.63 | 16.7 | 20.52 | 1041 | 0.089733 | 950 | 0.61892 | 650 | 0.77352 | 200 | 0.23677 | 140 | 0.634 | 70 | 33.3767 | 26.86 | 0.09097 | 16.71 | 20.52 | 20 | 6.353 | 230 | 0.3728 | 180 | 5.184 | 26.86 | 0.2482 | 20 | 6.353 | 15 | 2.138 | 155 | 0.48497 | 115 | 5.0253 | 16.71 | 0.0986 | 15 | 2.1333
21.2 | 1.884 | 30 | 5.203 | 26.9 | 8.544 | 870 | 0.3053 | 55 | 0.5006 | 25 | 8.108 | 21.2 | 38.01 | 325 | 0.3011 | 260 | 4.773 | 40 | 0.3248 | 21.22 | 38.01 | 20 | 36.31 | 280 | 0.2125 | 220 | 0.7 | 110 | 0.9034 | 40 | 0.1556 | 20 | 36.31 | 20 | 16.45 | 1150 | 0.08022 | 1041 | 0.3769 | 705 | 18.93 | 240 | 0.2036 | 160 | 0.53 | 85 | 50.8 | 30 | 0.1132 | 20 | 16.45 | 20 | 7.774 | 305 | 0.8247 | 25 | 1.358 | 20 | 6.625 | 21.2 | 9.664 | 415 | 0.6281 | 30 | 1.008 | 21.2 | 9.664 | 21.2 | 10.69 | 550 | 0.4771 | 40 | 0.8238 | 21.2 | 10.69 | 25 | 9.839 | 700 | 0.3778 | 45 | 0.607 | 25 | 9.839 | 21.2 | 13.88 | 280 | 0.3371 | 220 | 4.765 | 35 | 0.3297 | 21.2 | 13.88 | 20 | 19.85 | 255 | 0.2251 | 200 | 0.6332 | 95 | 1.28 | 30 | 0.06402 | 20 | 19.85 | 20 | 10.06 | 1050 | 0.08849 | 1000 | 0.71083 | 655 | 3.5527 | 220 | 0.2191 | 145 | 0.65102 | 75 | 85.87 | 30 | 0.1374 | 20 | 10.06 | 21.2 | 4.371 | 235 | 0.376 | 185 | 4.569 | 30 | 0.3253 | 21.2 | 4.371 | 15 | 2.159 | 160 | 0.47427 | 120 | 5.0787 | 20 | 0.24887 | 16.7 | 1.1527
25 | 1.186 | 35 | 3.831 | 30 | 8.97 | 875 | 0.3022 | 60 | 0.5502 | 26.86 | 8.544 | 25 | 13.52 | 330 | 0.3043 | 265 | 3.93 | 40.81 | 0.3353 | 25 | 13.52 | 21.2 | 28.51 | 285 | 0.2164 | 225 | 0.6791 | 115 | 1.366 | 40.81 | 0.1634 | 21.22 | 28.51 | 21.2 | 12.87 | 1200 | 0.07531 | 1050 | 0.3735 | 710 | 6.444 | 260 | 0.1874 | 165 | 0.5228 | 90 | 21.34 | 35 | 0.1739 | 21.22 | 12.87 | 21.2 | 7.35 | 310 | 0.7996 | 26.86 | 1.378 | 21.2 | 6.121 | 25 | 9.133 | 420 | 0.6107 | 35 | 1.085 | 25 | 8.339 | 25 | 10.12 | 555 | 0.4686 | 40.81 | 0.8342 | 25 | 10.12 | 26.9 | 9.876 | 705 | 0.3727 | 50 | 0.6717 | 26.86 | 9.876 | 25 | 4.675 | 285 | 0.3394 | 225 | 4.051 | 40 | 0.3944 | 25 | 4.588 | 21.2 | 15.57 | 260 | 0.228 | 205 | 0.6333 | 100 | 1.92 | 35 | 0.1321 | 21.22 | 15.57 | 20 | 10.06 | 1100 | 0.083587 | 1041 | 0.7569 | 660 | 5.0267 | 240 | 0.20047 | 150 | 0.62202 | 80 | 41.9633 | 35 | 0.1894 | 21.22 | 7.985 | 25 | 1.495 | 240 | 0.3782 | 190 | 4.131 | 35 | 0.4072 | 25 | 1.495 | 16.7 | 1.25 | 165 | 0.47163 | 125 | 4.964 | 21.22 | 0.29317 | 20 | 0.4234
26.8 | 0.9737 | 40 | 2.897 | 35 | 9.154 | 880 | 0.3004 | 65 | 0.5814 | 30 | 8.97 | 26.9 | 8.091 | 335 | 0.3057 | 270 | 3.455 | 45 | 0.3785 | 26.86 | 8.091 | 25 | 13.84 | 290 | 0.2183 | 230 | 0.6695 | 120 | 2.005 | 45 | 0.1971 | 25 | 13.84 | 25 | 6.662 | 1250 | 0.07108 | 1100 | 0.3517 | 715 | 4.701 | 280 | 0.1748 | 170 | 0.516 | 95 | 12.63 | 40 | 0.2107 | 25 | 6.662 | 25 | 6.153 | 315 | 0.7788 | 30 | 1.37 | 25 | 4.795 | 26.8 | 8.652 | 425 | 0.5978 | 40 | 1.089 | 26.8 | 7.758 | 26.8 | 9.769 | 560 | 0.462 | 45 | 0.8696 | 26.8 | 9.769 | 30 | 9.742 | 710 | 0.3691 | 55 | 0.7072 | 30 | 9.742 | 26.8 | 2.974 | 290 | 0.3398 | 230 | 3.675 | 40.81 | 0.402 | 26.8 | 2.831 | 25 | 7.759 | 265 | 0.2292 | 210 | 0.6391 | 105 | 2.684 | 40 | 0.1834 | 25 | 7.755 | 21.2 | 7.994 | 1150 | 0.078237 | 1050 | 0.76455 | 665 | 3.4896 | 260 | 0.18597 | 151.4 | 0.61227 | 85 | 23.2967 | 40 | 0.2147 | 25 | 4.305 | 25 | 1.687 | 245 | 0.3789 | 195 | 3.914 | 40 | 0.4463 | 26.8 | 0.9906 | 16.7 | 1.246 | 170 | 0.47047 | 130 | 4.9073 | 25 | 0.38713 | 21.2 | 0.3284
30 | 0.7055 | 40.8 | 2.777 | 40 | 8.979 | 885 | 0.299 | 70 | 0.5988 | 35 | 9.154 | 30 | 3.718 | 340 | 0.3054 | 275 | 3.204 | 50 | 0.4092 | 30 | 3.589 | 26.9 | 9.991 | 295 | 0.2186 | 235 | 0.6692 | 125 | 2.707 | 50 | 0.223 | 26.86 | 9.991 | 26.9 | 5.123 | 1253.6 | 0.0708 | 1150 | 0.3318 | 720 | 4.183 | 300 | 0.1634 | 175 | 0.5105 | 100 | 8.142 | 40.81 | 0.2146 | 26.86 | 5.057 | 26.8 | 5.662 | 320 | 0.7596 | 35 | 1.293 | 26.8 | 4.284 | 26.9 | 8.636 | 430 | 0.587 | 40.81 | 1.086 | 30 | 6.81 | 30 | 9.615 | 565 | 0.4562 | 50 | 0.8816 | 30 | 9.091 | 35 | 9.223 | 715 | 0.3661 | 60 | 0.723 | 35 | 9.223 | 30 | 1.576 | 295 | 0.3385 | 235 | 3.48 | 45 | 0.43 | 30 | 1.347 | 26.9 | 5.718 | 270 | 0.2289 | 215 | 0.649 | 110 | 3.427 | 40.81 | 0.1898 | 26.86 | 5.697 | 25 | 4.365 | 1200 | 0.073723 | 1100 | 0.79903 | 670 | 2.9355 | 280 | 0.17277 | 155 | 0.58508 | 90 | 14.2967 | 40.81 | 0.2169 | 26.86 | 3.313 | 26.8 | 1.237 | 250 | 0.3776 | 200 | 3.799 | 40.81 | 0.4493 | 30 | 0.6099 | 20 | 0.6681 | 175 | 0.4678 | 132.3 | 4.8917 | 26.86 | 0.41337 | 25 | 0.23477
35 | 0.4523 | 45 | 2.242 | 40.8 | 8.929 | 890 | 0.2976 | 75 | 0.6058 | 40 | 8.979 | 35 | 1.509 | 345 | 0.3037 | 280 | 3.06 | 55 | 0.422 | 35 | 1.266 | 30 | 6.058 | 300 | 0.2174 | 240 | 0.6744 | 130 | 3.356 | 55 | 0.2357 | 30 | 6.058 | 30 | 3.474 | 1300 | 0.06713 | 1200 | 0.3128 | 725 | 3.854 | 320 | 0.1521 | 180 | 0.5064 | 105 | 5.369 | 45 | 0.227 | 30 | 3.361 | 26.9 | 5.646 | 325 | 0.7406 | 40 | 1.188 | 30 | 3.52 | 30 | 7.818 | 435 | 0.5769 | 45 | 1.054 | 35 | 5.534 | 35 | 8.732 | 570 | 0.4506 | 55 | 0.8705 | 35 | 8.009 | 40 | 9.032 | 720 | 0.3633 | 65 | 0.7242 | 40 | 8.535 | 35 | 1.017 | 300 | 0.3355 | 240 | 3.366 | 50 | 0.4421 | 35 | 0.6873 | 30 | 3.605 | 275 | 0.2272 | 220 | 0.6613 | 115 | 4.056 | 45 | 0.2148 | 30 | 3.541 | 26.9 | 3.404 | 1250 | 0.069397 | 1150 | 0.82263 | 675 | 2.6117 | 300 | 0.15993 | 160 | 0.54248 | 95 | 9.0737 | 45 | 0.2226 | 30 | 2.224 | 26.9 | 1.226 | 255 | 0.3743 | 205 | 3.721 | 45 | 0.4545 | 35 | 0.5207 | 21.2 | 0.6176 | 180 | 0.46267 | 135 | 4.8733 | 30 | 0.43693 | 26.8 | 0.2368
40 | 0.3065 | 50 | 1.772 | 45 | 8.606 | 895 | 0.2961 | 80 | 0.6046 | 40.81 | 8.929 | 40 | 1.082 | 350 | 0.3008 | 285 | 2.965 | 60 | 0.422 | 40 | 0.7567 | 35 | 3.16 | 305 | 0.2153 | 245 | 0.6824 | 132.3 | 3.619 | 60 | 0.2389 | 35 | 3.061 | 35 | 2.12 | 1350 | 0.06348 | 1250 | 0.2951 | 730 | 3.574 | 340 | 0.1415 | 185 | 0.5036 | 110 | 3.581 | 50 | 0.23 | 35 | 1.946 | 30 | 4.89 | 330 | 0.7212 | 40.81 | 1.17 | 35 | 2.615 | 35 | 6.619 | 440 | 0.5669 | 50 | 0.9991 | 40 | 4.485 | 40 | 7.798 | 575 | 0.445 | 60 | 0.8441 | 40 | 6.974 | 40.8 | 8.936 | 725 | 0.3603 | 70 | 0.7145 | 40.81 | 8.417 | 40 | 1.027 | 305 | 0.3313 | 245 | 3.284 | 55 | 0.4379 | 40 | 0.6328 | 35 | 1.959 | 280 | 0.2245 | 225 | 0.6742 | 120 | 4.555 | 50 | 0.23 | 35 | 1.827 | 30 | 2.361 | 1253.6 | 0.069103 | 1200 | 0.83902 | 680 | 2.3624 | 320 | 0.1481 | 165 | 0.49465 | 100 | 5.8537 | 50 | 0.2214 | 35 | 1.291 | 30 | 0.9352 | 260 | 0.3694 | 210 | 3.647 | 50 | 0.4453 | 40 | 0.5911 | 21.2 | 0.6171 | 185 | 0.4553 | 140 | 4.8217 | 35 | 0.44263 | 30 | 0.26033
40.8 | 0.2892 | 55 | 1.43 | 50 | 8.562 | 900 | 0.2945 | 85 | 0.5974 | 45 | 8.606 | 40.8 | 1.069 | 355 | 0.2971 | 290 | 2.891 | 65 | 0.4139 | 40.81 | 0.734 | 40 | 1.875 | 310 | 0.2124 | 250 | 0.6912 | 135 | 3.897 | 65 | 0.2364 | 40 | 1.719 | 40 | 1.44 | 1400 | 0.0602 | 1253.6 | 0.2939 | 735 | 3.337 | 360 | 0.132 | 190 | 0.5015 | 115 | 2.42 | 55 | 0.2261 | 40 | 1.229 | 35 | 3.908 | 335 | 0.7013 | 45 | 1.084 | 40 | 1.966 | 40 | 5.574 | 445 | 0.5566 | 55 | 0.9387 | 40.8 | 4.336 | 40.8 | 7.65 | 580 | 0.4391 | 65 | 0.8087 | 40.8 | 6.816 | 45 | 8.41 | 730 | 0.3571 | 75 | 0.6969 | 45 | 7.803 | 40.8 | 1.044 | 310 | 0.3261 | 250 | 3.209 | 60 | 0.4243 | 40.8 | 0.6423 | 40 | 1.229 | 285 | 0.2211 | 230 | 0.6866 | 125 | 4.949 | 55 | 0.2347 | 40 | 1.046 | 35 | 1.48 | 1300 | 0.065553 | 1250 | 0.85067 | 685 | 2.1643 | 340 | 0.13757 | 170 | 0.44288 | 105 | 3.833 | 55 | 0.2155 | 40 | 0.8306 | 35 | 0.9279 | 265 | 0.3633 | 215 | 3.563 | 55 | 0.4284 | 40.8 | 0.6051 | 25 | 0.6218 | 190 | 0.4461 | 145 | 4.7313 | 40 | 0.42837 | 35 | 0.30137
45 | 0.2167 | 60 | 1.174 | 55 | 8.123 | 905 | 0.2926 | 90 | 0.5859 | 50 | 8.136 | 45 | 1.106 | 360 | 0.2926 | 295 | 2.822 | 70 | 0.4012 | 45 | 0.7273 | 40.8 | 1.741 | 315 | 0.209 | 255 | 0.6997 | 140 | 4.329 | 70 | 0.2309 | 40.81 | 1.578 | 40.8 | 1.364 | 1450 | 0.05712 | 1300 | 0.279 | 740 | 3.148 | 380 | 0.1233 | 195 | 0.4997 | 120 | 1.662 | 60 | 0.219 | 40.81 | 1.149 | 40 | 3.154 | 340 | 0.6808 | 50 | 0.9885 | 40.8 | 1.881 | 40.8 | 5.42 | 450 | 0.5458 | 60 | 0.8782 | 45 | 3.634 | 45 | 6.894 | 585 | 0.4328 | 70 | 0.7693 | 45 | 6.024 | 50 | 7.747 | 735 | 0.3537 | 80 | 0.6742 | 50 | 7.075 | 45 | 1.148 | 315 | 0.3203 | 255 | 3.132 | 65 | 0.4066 | 45 | 0.7177 | 40.8 | 1.155 | 290 | 0.2174 | 235 | 0.6977 | 130 | 5.269 | 60 | 0.2333 | 40.81 | 0.965 | 40 | 1.045 | 1350 | 0.061987 | 1253.6 | 0.8514 | 690 | 2.0128 | 360 | 0.12813 | 175 | 0.38915 | 110 | 2.549 | 60 | 0.2063 | 40.81 | 0.7803 | 40 | 1.037 | 270 | 0.3563 | 220 | 3.465 | 60 | 0.4084 | 45 | 0.6741 | 26.8 | 0.6492 | 195 | 0.43583 | 150 | 4.599 | 40.81 | 0.4249 | 40 | 0.32663
50 | 0.1586 | 65 | 0.9769 | 60 | 7.638 | 910 | 0.2904 | 95 | 0.5713 | 55 | 7.622 | 50 | 1.233 | 365 | 0.2878 | 300 | 2.752 | 75 | 0.3861 | 50 | 0.8239 | 45 | 1.248 | 320 | 0.2054 | 260 | 0.7069 | 145 | 4.676 | 75 | 0.2238 | 45 | 1.051 | 45 | 1.066 | 1486.6 | 0.05501 | 1350 | 0.2638 | 745 | 3.003 | 400 | 0.1154 | 200 | 0.4979 | 125 | 1.166 | 65 | 0.2099 | 45 | 0.8395 | 40.8 | 3.051 | 345 | 0.6601 | 55 | 0.8984 | 45 | 1.499 | 45 | 4.688 | 455 | 0.5346 | 65 | 0.8192 | 50 | 2.951 | 50 | 6.056 | 590 | 0.4261 | 75 | 0.7292 | 50 | 5.174 | 55 | 7.07 | 740 | 0.3499 | 85 | 0.6486 | 55 | 6.363 | 50 | 1.258 | 320 | 0.3142 | 260 | 3.048 | 70 | 0.3877 | 50 | 0.8162 | 45 | 0.8774 | 295 | 0.2135 | 240 | 0.7068 | 132.3 | 5.398 | 65 | 0.2283 | 45 | 0.6626 | 40.8 | 0.9972 | 1400 | 0.05868 | 1300 | 0.85887 | 695 | 1.9 | 380 | 0.11953 | 180 | 0.33552 | 115 | 1.7223 | 65 | 0.195 | 45 | 0.5834 | 40.8 | 1.054 | 275 | 0.3488 | 225 | 3.356 | 65 | 0.3865 | 50 | 0.7345 | 26.9 | 0.6501 | 200 | 0.42513 | 151.4 | 4.5557 | 45 | 0.40307 | 40.8 | 0.32897
55 | 0.1194 | 70 | 0.8213 | 65 | 7.127 | 915 | 0.288 | 100 | 0.5549 | 60 | 7.088 | 55 | 1.355 | 370 | 0.2827 | 305 | 2.679 | 80 | 0.3698 | 55 | 0.9335 | 50 | 0.9248 | 325 | 0.2018 | 265 | 0.7125 | 150 | 4.961 | 80 | 0.2157 | 50 | 0.7018 | 50 | 0.8503 | 1500 | 0.05427 | 1400 | 0.2496 | 750 | 2.894 | 420 | 0.1081 | 205 | 0.4959 | 130 | 0.8429 | 70 | 0.1994 | 50 | 0.6203 | 45 | 2.583 | 350 | 0.6394 | 60 | 0.8124 | 50 | 1.159 | 50 | 3.95 | 460 | 0.5229 | 70 | 0.7618 | 55 | 2.407 | 55 | 5.299 | 595 | 0.4192 | 80 | 0.6901 | 55 | 4.429 | 60 | 6.404 | 745 | 0.3459 | 90 | 0.6219 | 60 | 5.681 | 55 | 1.331 | 325 | 0.308 | 265 | 2.958 | 75 | 0.3685 | 55 | 0.8934 | 50 | 0.6893 | 300 | 0.2096 | 245 | 0.714 | 135 | 5.535 | 70 | 0.2209 | 50 | 0.4593 | 45 | 0.806 | 1450 | 0.05566 | 1350 | 0.86457 | 700 | 1.8167 | 400 | 0.11163 | 185 | 0.28369 | 120 | 1.1867 | 70 | 0.1827 | 50 | 0.4354 | 40.8 | 1.055 | 280 | 0.3413 | 230 | 3.239 | 70 | 0.3631 | 55 | 0.7674 | 30 | 0.6944 | 205 | 0.4144 | 155 | 4.4337 | 50 | 0.3718 | 45 | 0.33457
60 | 0.09199 | 75 | 0.6965 | 70 | 6.607 | 920 | 0.2854 | 105 | 0.5374 | 65 | 6.546 | 60 | 1.442 | 375 | 0.2775 | 310 | 2.602 | 85 | 0.3528 | 60 | 1.02 | 55 | 0.7481 | 330 | 0.1982 | 270 | 0.7164 | 151.4 | 5.032 | 85 | 0.2068 | 55 | 0.5124 | 55 | 0.7146 |  |  | 1450 | 0.2365 | 755 | 2.809 | 440 | 0.1014 | 210 | 0.4937 | 132.3 | 0.7355 | 75 | 0.1882 | 55 | 0.4885 | 50 | 2.148 | 355 | 0.6188 | 65 | 0.7323 | 55 | 0.909 | 55 | 3.346 | 465 | 0.5109 | 75 | 0.706 | 60 | 1.975 | 60 | 4.631 | 600 | 0.4119 | 85 | 0.6525 | 60 | 3.787 | 65 | 5.769 | 750 | 0.3416 | 95 | 0.595 | 65 | 5.045 | 60 | 1.367 | 330 | 0.3019 | 270 | 2.863 | 80 | 0.3493 | 60 | 0.9422 | 55 | 0.5794 | 305 | 0.2059 | 250 | 0.7192 | 140 | 5.756 | 75 | 0.2117 | 55 | 0.3447 | 50 | 0.6568 | 1486.6 | 0.053573 | 1400 | 0.86855 | 705 | 1.7545 | 420 | 0.10447 | 190 | 0.24989 | 125 | 0.83973 | 75 | 0.1709 | 55 | 0.3409 | 45 | 1.129 | 285 | 0.3339 | 235 | 3.119 | 75 | 0.3389 | 60 | 0.7761 | 35 | 0.7386 | 210 | 0.40403 | 160 | 4.2473 | 55 | 0.33957 | 50 | 0.3293
65 | 0.07227 | 80 | 0.5955 | 75 | 6.091 | 925 | 0.2826 | 110 | 0.5194 | 70 | 6.008 | 65 | 1.494 | 380 | 0.2724 | 315 | 2.524 | 90 | 0.3354 | 65 | 1.08 | 60 | 0.6446 | 335 | 0.1948 | 275 | 0.7187 | 155 | 5.2 | 90 | 0.1975 | 60 | 0.4057 | 60 | 0.6216 |  |  | 1486.6 | 0.2273 | 760 | 2.742 | 460 | 0.09536 | 215 | 0.4912 | 135 | 0.6354 | 80 | 0.1768 | 60 | 0.4026 | 55 | 1.807 | 360 | 0.5988 | 70 | 0.6606 | 60 | 0.7231 | 60 | 2.853 | 470 | 0.4987 | 80 | 0.6528 | 65 | 1.633 | 65 | 4.048 | 605 | 0.4045 | 90 | 0.6162 | 65 | 3.239 | 70 | 5.183 | 755 | 0.337 | 100 | 0.5686 | 70 | 4.469 | 65 | 1.371 | 335 | 0.2959 | 275 | 2.767 | 85 | 0.3299 | 65 | 0.9646 | 60 | 0.5119 | 310 | 0.2024 | 255 | 0.7227 | 145 | 5.934 | 80 | 0.2013 | 60 | 0.2786 | 55 | 0.5564 | 1500 | 0.052837 | 1450 | 0.87115 | 710 | 1.7068 | 440 | 0.097897 | 195 | 0.29451 | 130 | 0.6195 | 80 | 0.1602 | 60 | 0.2797 | 50 | 1.18 | 290 | 0.3267 | 240 | 3 | 80 | 0.315 | 65 | 0.7664 | 40 | 0.7525 | 215 | 0.394 | 165 | 4.0517 | 60 | 0.3096 | 55 | 0.31533
70 | 0.05773 | 85 | 0.5135 | 80 | 5.596 | 930 | 0.2795 | 115 | 0.5012 | 75 | 5.485 | 70 | 1.518 | 385 | 0.2674 | 320 | 2.445 | 95 | 0.3182 | 70 | 1.117 | 65 | 0.5796 | 340 | 0.1915 | 280 | 0.7196 | 160 | 5.399 | 95 | 0.1879 | 65 | 0.3432 | 65 | 0.5527 |  |  | 1500 | 0.2241 | 765 | 2.684 | 480 | 0.08987 | 220 | 0.4886 | 140 | 0.5075 | 85 | 0.1661 | 65 | 0.3428 | 60 | 1.536 | 365 | 0.5792 | 75 | 0.5982 | 65 | 0.5831 | 65 | 2.452 | 475 | 0.4865 | 85 | 0.6031 | 70 | 1.36 | 70 | 3.546 | 610 | 0.3969 | 95 | 0.5812 | 70 | 2.777 | 75 | 4.655 | 760 | 0.3323 | 105 | 0.543 | 75 | 3.958 | 70 | 1.353 | 340 | 0.2902 | 280 | 2.671 | 90 | 0.3106 | 70 | 0.9656 | 65 | 0.4686 | 315 | 0.199 | 260 | 0.7247 | 150 | 6.068 | 85 | 0.1906 | 65 | 0.2403 | 60 | 0.486 |  |  | 1486.6 | 0.87248 | 715 | 1.6682 | 460 | 0.09202 | 200 | 0.33538 | 132.3 | 0.54903 | 85 | 0.1508 | 65 | 0.24 | 55 | 1.196 | 295 | 0.3199 | 245 | 2.884 | 85 | 0.2927 | 70 | 0.7439 | 40.8 | 0.752 | 220 | 0.3845 | 170 | 3.856 | 65 | 0.28297 | 60 | 0.2966
75 | 0.0468 | 90 | 0.4465 | 85 | 5.13 | 935 | 0.2764 | 120 | 0.483 | 80 | 4.991 | 75 | 1.521 | 390 | 0.2626 | 325 | 2.367 | 100 | 0.3013 | 75 | 1.135 | 70 | 0.5363 | 345 | 0.1885 | 285 | 0.7193 | 165 | 5.56 | 100 | 0.1784 | 70 | 0.3054 | 70 | 0.499 |  |  |  |  | 770 | 2.631 | 500 | 0.08489 | 225 | 0.4858 | 145 | 0.4352 | 90 | 0.1564 | 70 | 0.2996 | 65 | 1.315 | 370 | 0.5604 | 80 | 0.544 | 70 | 0.4761 | 70 | 2.122 | 480 | 0.4744 | 90 | 0.5576 | 75 | 1.142 | 75 | 3.117 | 615 | 0.3892 | 100 | 0.5473 | 75 | 2.388 | 80 | 4.182 | 765 | 0.3274 | 110 | 0.5183 | 80 | 3.508 | 75 | 1.319 | 345 | 0.2847 | 285 | 2.578 | 95 | 0.2917 | 75 | 0.9506 | 70 | 0.4389 | 320 | 0.1959 | 265 | 0.7257 | 151.4 | 6.098 | 90 | 0.1801 | 70 | 0.218 | 65 | 0.435 |  |  | 1500 | 0.87255 | 720 | 1.6352 | 480 | 0.086687 | 205 | 0.3728 | 135 | 0.4857 | 90 | 0.1424 | 70 | 0.2134 | 60 | 1.184 | 300 | 0.3134 | 250 | 2.774 | 90 | 0.2726 | 75 | 0.7135 | 40.8 | 0.752 | 225 | 0.37543 | 175 | 3.6663 | 70 | 0.259 | 65 | 0.27573
80 | 0.03844 | 95 | 0.3914 | 90 | 4.701 | 940 | 0.2731 | 125 | 0.4649 | 85 | 4.533 | 80 | 1.506 | 395 | 0.2581 | 330 | 2.29 | 105 | 0.2851 | 80 | 1.136 | 75 | 0.5053 | 350 | 0.1856 | 290 | 0.7181 | 170 | 5.684 | 105 | 0.1693 | 75 | 0.2815 | 75 | 5.595 |  |  |  |  | 775 | 2.582 | 520 | 0.08035 | 230 | 0.4829 | 150 | 0.4017 | 95 | 0.1478 | 75 | 0.2681 | 70 | 1.137 | 375 | 0.5423 | 85 | 0.4962 | 75 | 0.3933 | 75 | 1.848 | 485 | 0.4625 | 95 | 0.5164 | 80 | 0.9665 | 80 | 2.751 | 620 | 0.3816 | 105 | 0.5145 | 80 | 2.061 | 85 | 3.761 | 770 | 0.3224 | 115 | 0.4943 | 85 | 3.112 | 80 | 1.274 | 350 | 0.2796 | 290 | 2.488 | 100 | 0.2737 | 80 | 0.9245 | 75 | 0.4167 | 325 | 0.1929 | 270 | 0.7257 | 155 | 6.159 | 95 | 0.1703 | 75 | 0.205 | 65 | 4.445 |  |  |  |  | 725 | 1.606 | 500 | 0.08181 | 210 | 0.40698 | 140 | 0.41137 | 95 | 0.1346 | 75 | 0.194 | 65 | 1.153 | 305 | 0.3073 | 255 | 2.669 | 95 | 0.2551 | 80 | 0.6789 | 45 | 0.7379 | 230 | 0.36673 | 180 | 3.4857 | 75 | 0.2371 | 70 | 0.2546
85 | 0.03193 | 100 | 0.3454 | 95 | 4.308 | 945 | 0.2697 | 130 | 0.4471 | 90 | 4.115 | 85 | 1.473 | 400 | 0.2537 | 335 | 2.217 | 110 | 0.2699 | 85 | 1.12 | 80 | 0.4816 | 355 | 0.1829 | 295 | 0.7162 | 175 | 5.768 | 110 | 0.1608 | 80 | 0.2659 | 80 | 120.3 |  |  |  |  | 780 | 2.534 | 540 | 0.07616 | 235 | 0.48 | 151.4 | 0.3976 | 100 | 0.1402 | 80 | 0.2453 | 75 | 0.9915 | 380 | 0.5251 | 90 | 0.4528 | 80 | 0.3284 | 80 | 1.619 | 490 | 0.4509 | 100 | 0.4792 | 85 | 0.8243 | 85 | 2.439 | 625 | 0.374 | 110 | 0.4833 | 85 | 1.787 | 90 | 3.386 | 775 | 0.3173 | 120 | 0.471 | 90 | 2.764 | 85 | 1.221 | 355 | 0.2746 | 295 | 2.402 | 105 | 0.2572 | 85 | 0.8913 | 80 | 0.3981 | 330 | 0.1901 | 275 | 0.725 | 160 | 6.206 | 100 | 0.1614 | 80 | 0.1968 | 70 | 33.82 |  |  |  |  | 730 | 1.579 | 520 | 0.07732 | 215 | 0.43842 | 145 | 0.3781 | 100 | 0.1272 | 80 | 0.1782 | 70 | 1.107 | 310 | 0.3015 | 260 | 2.569 | 100 | 0.2397 | 85 | 0.6425 | 50 | 0.7006 | 235 | 0.35833 | 185 | 3.3147 | 80 | 0.21707 | 75 | 0.23437
90 | 0.0268 | 105 | 0.3065 | 100 | 3.949 | 950 | 0.2663 | 132.3 | 0.439 | 95 | 3.737 | 90 | 1.425 | 405 | 0.2495 | 340 | 2.147 | 115 | 0.2558 | 90 | 1.09 | 85 | 0.4621 | 360 | 0.1803 | 300 | 0.7139 | 180 | 5.815 | 115 | 0.1531 | 85 | 0.2553 | 85 | 51.19 |  |  |  |  | 785 | 2.487 | 560 | 0.07227 | 240 | 0.4769 | 155 | 0.3952 | 105 | 0.1332 | 85 | 0.2288 | 80 | 0.8724 | 385 | 0.5086 | 95 | 0.4131 | 85 | 0.2767 | 85 | 1.427 | 495 | 0.4395 | 105 | 0.4455 | 90 | 0.7081 | 90 | 2.173 | 630 | 0.3665 | 115 | 0.4538 | 90 | 1.557 | 95 | 3.052 | 780 | 0.3123 | 125 | 0.4484 | 95 | 2.457 | 90 | 1.165 | 360 | 0.2699 | 300 | 2.321 | 110 | 0.2423 | 90 | 0.8541 | 85 | 0.3813 | 335 | 0.1874 | 280 | 0.7239 | 165 | 6.212 | 105 | 0.1535 | 85 | 0.1907 | 75 | 86.36 |  |  |  |  | 735 | 1.5544 | 540 | 0.073163 | 220 | 0.46745 | 150 | 0.37273 | 105 | 0.1199 | 85 | 0.1643 | 75 | 1.052 | 315 | 0.2959 | 265 | 2.475 | 105 | 0.226 | 90 | 0.6062 | 55 | 0.6523 | 240 | 0.3502 | 190 | 3.1533 | 85 | 0.1991 | 80 | 0.2154
95 | 0.0227 | 110 | 0.273 | 105 | 3.621 | 955 | 0.2628 | 135 | 0.4296 | 100 | 3.394 | 95 | 1.369 | 410 | 0.2455 | 345 | 2.08 | 120 | 0.243 | 95 | 1.051 | 90 | 0.4458 | 365 | 0.1779 | 305 | 0.7112 | 185 | 5.826 | 120 | 0.1462 | 90 | 0.2483 | 90 | 21.71 |  |  |  |  | 790 | 2.441 | 580 | 0.06864 | 245 | 0.4737 | 160 | 0.407 | 110 | 0.1265 | 90 | 0.2159 | 85 | 0.7729 | 390 | 0.4929 | 100 | 0.3768 | 90 | 0.2352 | 90 | 1.266 | 500 | 0.4286 | 110 | 0.4146 | 95 | 0.6124 | 95 | 1.944 | 635 | 0.3592 | 120 | 0.4263 | 95 | 1.363 | 100 | 2.756 | 785 | 0.3072 | 130 | 0.4265 | 100 | 2.187 | 95 | 1.107 | 365 | 0.2654 | 305 | 2.244 | 115 | 0.229 | 95 | 0.815 | 90 | 1.243 | 340 | 0.1848 | 285 | 0.7222 | 170 | 6.183 | 110 | 0.1462 | 90 | 0.1852 | 80 | 42.37 |  |  |  |  | 740 | 1.5316 | 560 | 0.069317 | 225 | 0.49442 | 151.4 | 0.37487 | 110 | 0.113 | 90 | 0.1524 | 80 | 0.9939 | 320 | 0.2906 | 270 | 2.385 | 110 | 0.2132 | 95 | 0.5708 | 60 | 0.6032 | 245 | 0.34223 | 195 | 3.001 | 90 | 0.18337 | 85 | 0.19793
100 | 0.01939 | 115 | 0.244 | 110 | 3.323 | 960 | 0.2593 | 140 | 0.4124 | 105 | 3.084 | 100 | 1.309 | 415 | 0.2418 | 350 | 2.017 | 125 | 0.2312 | 100 | 1.008 | 95 | 0.4315 | 370 | 0.1755 | 310 | 0.7084 | 190 | 5.806 | 125 | 0.1399 | 95 | 0.2436 | 95 | 12.98 |  |  |  |  | 795 | 2.397 | 600 | 0.06524 | 250 | 0.4703 | 165 | 0.4307 | 115 | 0.1201 | 95 | 0.2047 | 90 | 0.688 | 395 | 0.4779 | 105 | 0.3443 | 95 | 0.2014 | 95 | 1.129 | 505 | 0.418 | 115 | 0.3862 | 100 | 0.5329 | 100 | 1.746 | 640 | 0.3521 | 125 | 0.4009 | 100 | 1.199 | 105 | 2.496 | 790 | 0.3022 | 132.3 | 0.4167 | 105 | 1.953 | 100 | 1.049 | 370 | 0.2611 | 310 | 2.171 | 120 | 0.2172 | 100 | 0.7756 | 95 | 1.63 | 345 | 0.1822 | 290 | 0.7202 | 175 | 6.123 | 115 | 0.1395 | 95 | 0.1799 | 85 | 23.65 |  |  |  |  | 745 | 1.511 | 580 | 0.065757 | 230 | 0.51955 | 155 | 0.3859 | 115 | 0.1065 | 95 | 0.1429 | 85 | 0.9352 | 325 | 0.2855 | 275 | 2.3 | 115 | 0.2011 | 100 | 0.537 | 65 | 0.5573 | 250 | 0.3344 | 200 | 2.856 | 95 | 0.1699 | 90 | 0.182
105 | 0.01668 | 120 | 0.2186 | 115 | 3.052 | 965 | 0.2558 | 145 | 0.3957 | 110 | 2.804 | 105 | 1.252 | 420 | 0.2381 | 355 | 1.957 | 130 | 0.2204 | 105 | 0.9665 | 100 | 0.4185 | 375 | 0.1732 | 315 | 0.7053 | 195 | 5.759 | 130 | 0.1341 | 100 | 0.2401 | 100 | 8.476 |  |  |  |  | 800 | 2.356 | 620 | 0.06207 | 255 | 0.4669 | 170 | 0.4618 | 120 | 0.1139 | 100 | 0.1938 | 95 | 0.6145 | 400 | 0.4637 | 110 | 0.3157 | 100 | 0.1737 | 100 | 1.012 | 510 | 0.4078 | 120 | 0.3599 | 105 | 0.4664 | 105 | 1.574 | 645 | 0.3451 | 130 | 0.3777 | 105 | 1.06 | 110 | 2.268 | 795 | 0.2972 | 135 | 0.4055 | 110 | 1.75 | 105 | 0.994 | 375 | 0.257 | 315 | 2.101 | 125 | 0.2066 | 105 | 0.7368 | 100 | 2.257 | 350 | 0.1797 | 295 | 0.7179 | 180 | 6.04 | 120 | 0.133 | 100 | 0.1753 | 90 | 14.61 |  |  |  |  | 750 | 1.4923 | 600 | 0.06246 | 235 | 0.54308 | 160 | 0.411 | 120 | 0.1007 | 100 | 0.1357 | 90 | 0.8788 | 330 | 0.2805 | 280 | 2.218 | 120 | 0.1895 | 105 | 0.505 | 70 | 0.5139 | 255 | 0.32663 | 205 | 2.719 | 100 | 0.15807 | 95 | 0.16757
110 | 0.01444 | 125 | 0.1964 | 120 | 2.807 | 970 | 0.2523 | 150 | 0.3795 | 115 | 2.551 | 110 | 1.197 | 425 | 0.2347 | 360 | 1.9 | 132.3 | 0.2157 | 110 | 0.9273 | 105 | 1.069 | 380 | 0.171 | 320 | 0.7021 | 200 | 5.691 | 132.3 | 0.1316 | 105 | 0.2364 | 105 | 5.685 |  |  |  |  | 805 | 2.316 | 640 | 0.05911 | 260 | 0.4632 | 175 | 0.4971 | 125 | 0.1079 | 105 | 0.183 | 100 | 0.5505 | 405 | 0.4501 | 115 | 0.2908 | 105 | 0.1507 | 105 | 0.9119 | 515 | 0.3981 | 125 | 0.3355 | 110 | 0.4104 | 110 | 1.424 | 650 | 0.3383 | 132.3 | 0.3677 | 110 | 0.9404 | 115 | 2.068 | 800 | 0.2923 | 140 | 0.3854 | 115 | 1.574 | 110 | 0.9415 | 380 | 0.2529 | 320 | 2.034 | 130 | 0.1968 | 110 | 0.6992 | 105 | 3.009 | 355 | 0.1773 | 300 | 0.7152 | 185 | 5.94 | 125 | 0.1267 | 105 | 0.1717 | 95 | 9.375 |  |  |  |  | 755 | 1.4757 | 620 | 0.059393 | 240 | 0.5651 | 165 | 0.4434 | 125 | 0.09556 | 105 | 0.1302 | 95 | 0.8259 | 335 | 0.2756 | 285 | 2.14 | 125 | 0.1785 | 110 | 0.4748 | 75 | 0.4723 | 260 | 0.319 | 210 | 2.588 | 105 | 0.14757 | 100 | 0.15447
115 | 0.01258 | 130 | 0.1771 | 125 | 2.585 | 975 | 0.2489 | 151.4 | 0.3751 | 120 | 2.324 | 115 | 1.146 | 430 | 0.2313 | 365 | 1.846 | 135 | 0.2103 | 115 | 0.8903 | 110 | 1.296 | 385 | 0.1688 | 325 | 0.6986 | 205 | 5.607 | 135 | 0.1287 | 110 | 0.2319 | 110 | 3.881 |  |  |  |  | 810 | 2.28 | 660 | 0.05634 | 265 | 0.4594 | 180 | 0.5342 | 130 | 0.1023 | 110 | 0.173 | 105 | 0.495 | 410 | 0.4371 | 120 | 0.2691 | 110 | 0.1315 | 110 | 0.825 | 520 | 0.3887 | 130 | 0.3131 | 115 | 0.3629 | 115 | 1.292 | 655 | 0.3318 | 135 | 0.3565 | 115 | 0.8382 | 120 | 1.892 | 805 | 0.2875 | 145 | 0.3663 | 120 | 1.421 | 115 | 0.8921 | 385 | 0.249 | 325 | 1.971 | 132.3 | 0.1925 | 115 | 0.6631 | 110 | 3.742 | 360 | 0.1748 | 305 | 0.7121 | 190 | 5.826 | 130 | 0.1206 | 110 | 0.1687 | 100 | 6.139 |  |  |  |  | 760 | 1.4609 | 640 | 0.056543 | 245 | 0.58572 | 170 | 0.4798 | 130 | 0.09101 | 110 | 0.1252 | 100 | 0.7767 | 340 | 0.2708 | 290 | 2.064 | 130 | 0.1682 | 115 | 0.4465 | 80 | 0.4326 | 265 | 0.3115 | 215 | 2.4637 | 110 | 0.13787 | 105 | 0.14253
120 | 0.01101 | 132.3 | 0.1691 | 130 | 2.386 | 980 | 0.2455 | 155 | 0.3639 | 125 | 2.12 | 120 | 1.097 | 435 | 0.228 | 370 | 1.794 | 140 | 0.2009 | 120 | 0.8541 | 115 | 1.746 | 390 | 0.1666 | 330 | 0.695 | 210 | 5.511 | 140 | 0.1234 | 115 | 0.2264 | 115 | 2.705 |  |  |  |  | 815 | 2.245 | 680 | 0.05375 | 270 | 0.4554 | 185 | 0.5717 | 132.3 | 0.09992 | 115 | 0.1645 | 110 | 0.4472 | 415 | 0.4247 | 125 | 0.25 | 115 | 0.1153 | 115 | 0.7491 | 525 | 0.3796 | 132.3 | 0.3035 | 120 | 0.3223 | 120 | 1.176 | 660 | 0.3254 | 140 | 0.3371 | 120 | 0.7501 | 125 | 1.736 | 810 | 0.2829 | 150 | 0.3483 | 125 | 1.288 | 120 | 0.8459 | 390 | 0.2451 | 330 | 1.909 | 135 | 0.1875 | 120 | 0.6287 | 115 | 4.361 | 365 | 0.1724 | 310 | 0.7086 | 195 | 5.704 | 132.3 | 0.1179 | 115 | 0.1659 | 105 | 4.103 |  |  |  |  | 765 | 1.4476 | 660 | 0.05388 | 250 | 0.60502 | 175 | 0.5181 | 132.3 | 0.08908 | 115 | 0.1199 | 105 | 0.731 | 345 | 0.2661 | 295 | 1.991 | 132.3 | 0.1637 | 120 | 0.42 | 85 | 0.3959 | 270 | 0.30407 | 220 | 2.3447 | 115 | 0.12877 | 110 | 0.1317
125 | 0.009699 | 135 | 0.1603 | 132.3 | 2.301 | 985 | 0.2421 | 160 | 0.349 | 130 | 1.939 | 125 | 1.049 | 440 | 0.2248 | 375 | 1.744 | 145 | 0.1921 | 125 | 0.8176 | 120 | 2.372 | 395 | 0.1644 | 335 | 0.6912 | 215 | 5.406 | 145 | 0.1183 | 120 | 0.2205 | 120 | 1.934 |  |  |  |  | 820 | 2.213 | 700 | 0.05133 | 275 | 0.4512 | 190 | 0.6086 | 135 | 0.09723 | 120 | 0.158 | 115 | 0.4061 | 420 | 0.4128 | 130 | 0.2327 | 120 | 0.1016 | 120 | 0.6822 | 530 | 0.371 | 135 | 0.2927 | 125 | 0.2874 | 125 | 1.075 | 665 | 0.3193 | 145 | 0.3193 | 125 | 0.6737 | 130 | 1.597 | 815 | 0.2783 | 151.4 | 0.3435 | 130 | 1.171 | 125 | 0.8025 | 395 | 0.2413 | 335 | 1.85 | 140 | 0.1787 | 125 | 0.5959 | 120 | 4.851 | 370 | 0.1699 | 315 | 0.7047 | 200 | 5.576 | 135 | 0.1148 | 120 | 0.1626 | 110 | 2.804 |  |  |  |  | 770 | 1.4359 | 680 | 0.05139 | 255 | 0.62305 | 180 | 0.5567 | 135 | 0.08692 | 120 | 0.1142 | 110 | 0.688 | 350 | 0.2614 | 300 | 1.92 | 135 | 0.1587 | 125 | 0.3952 | 90 | 0.3636 | 275 | 0.2968 | 225 | 2.2323 | 120 | 0.1203 | 115 | 0.12187
130 | 0.008581 | 140 | 0.1457 | 135 | 2.208 | 990 | 0.2388 | 165 | 0.3347 | 132.3 | 1.862 | 130 | 1.001 | 445 | 0.2217 | 380 | 1.696 | 150 | 0.1836 | 130 | 0.7803 | 125 | 3.062 | 400 | 0.1622 | 340 | 0.6872 | 220 | 5.296 | 150 | 0.1134 | 125 | 0.2149 | 125 | 1.427 |  |  |  |  | 825 | 2.183 | 720 | 0.04907 | 280 | 0.4469 | 195 | 0.6443 | 140 | 0.09262 | 125 | 0.153 | 120 | 0.3707 | 425 | 0.4014 | 132.3 | 0.2252 | 125 | 0.0899 | 125 | 0.6229 | 535 | 0.3627 | 140 | 0.2742 | 130 | 0.2572 | 130 | 0.9849 | 670 | 0.3134 | 150 | 0.3028 | 130 | 0.6072 | 132.3 | 1.538 | 820 | 0.2739 | 155 | 0.3315 | 132.3 | 1.121 | 130 | 0.7616 | 400 | 0.2375 | 340 | 1.793 | 145 | 0.1701 | 130 | 0.5648 | 125 | 5.234 | 375 | 0.1675 | 320 | 0.7005 | 205 | 5.446 | 140 | 0.1093 | 125 | 0.1585 | 115 | 1.962 |  |  |  |  | 775 | 1.4248 | 700 | 0.049063 | 260 | 0.63987 | 185 | 0.59457 | 140 | 0.08314 | 125 | 0.1086 | 115 | 0.6476 | 355 | 0.2567 | 305 | 1.852 | 140 | 0.1502 | 130 | 0.372 | 95 | 0.3359 | 280 | 0.2897 | 230 | 2.1253 | 125 | 0.11263 | 120 | 0.11293
132.3 | 0.008123 | 145 | 0.133 | 140 | 2.046 | 995 | 0.2356 | 170 | 0.3211 | 135 | 1.778 | 132.3 | 0.9786 | 450 | 0.2186 | 385 | 1.65 | 151.4 | 0.1813 | 132.3 | 0.7629 | 130 | 3.7 | 405 | 0.1601 | 345 | 0.6828 | 225 | 5.183 | 151.4 | 0.112 | 130 | 0.2101 | 130 | 1.094 |  |  |  |  | 830 | 2.154 | 740 | 0.04696 | 285 | 0.4424 | 200 | 0.6782 | 145 | 0.08851 | 130 | 0.1488 | 125 | 0.3399 | 430 | 0.3904 | 135 | 0.2167 | 130 | 0.07986 | 130 | 0.5703 | 540 | 0.3547 | 145 | 0.2574 | 132.3 | 0.2447 | 132.3 | 0.9472 | 675 | 0.3076 | 151.4 | 0.2984 | 132.3 | 0.5795 | 135 | 1.471 | 825 | 0.2696 | 160 | 0.3158 | 135 | 1.066 | 132.3 | 0.7436 | 405 | 0.2338 | 345 | 1.737 | 150 | 0.1618 | 132.3 | 0.5511 | 130 | 5.544 | 380 | 0.165 | 325 | 0.6958 | 210 | 5.312 | 145 | 0.1042 | 130 | 0.1541 | 120 | 1.412 |  |  |  |  | 780 | 1.4149 | 720 | 0.0469 | 265 | 0.65553 | 190 | 0.631 | 145 | 0.07952 | 130 | 0.1039 | 120 | 0.6095 | 360 | 0.2521 | 310 | 1.785 | 145 | 0.1427 | 132.3 | 0.3618 | 100 | 0.312 | 285 | 0.28273 | 235 | 2.024 | 130 | 0.10573 | 125 | 0.10483
135 | 0.007625 | 150 | 0.1219 | 145 | 1.902 | 1000 | 0.2324 | 175 | 0.3083 | 140 | 1.634 | 135 | 0.9529 | 455 | 0.2156 | 390 | 1.605 | 155 | 0.1755 | 135 | 0.7426 | 132.3 | 3.959 | 410 | 0.1579 | 350 | 0.6782 | 230 | 5.067 | 155 | 0.1085 | 132.3 | 0.2082 | 132.3 | 0.9823 |  |  |  |  | 835 | 2.126 | 760 | 0.045 | 290 | 0.4377 | 205 | 0.7101 | 150 | 0.08482 | 132.3 | 0.1469 | 130 | 0.3126 | 435 | 0.3799 | 140 | 0.2017 | 132.3 | 0.07572 | 132.3 | 0.5482 | 545 | 0.347 | 150 | 0.2423 | 135 | 0.231 | 135 | 0.9056 | 680 | 0.3021 | 155 | 0.2874 | 135 | 0.5491 | 140 | 1.358 | 830 | 0.2654 | 165 | 0.3013 | 140 | 0.9722 | 135 | 0.723 | 410 | 0.2301 | 350 | 1.683 | 151.4 | 0.1595 | 135 | 0.5355 | 132.3 | 5.668 | 385 | 0.1626 | 330 | 0.6907 | 215 | 5.178 | 150 | 0.09959 | 132.3 | 0.152 | 125 | 1.052 |  |  |  |  | 785 | 1.4053 | 740 | 0.044887 | 270 | 0.67007 | 195 | 0.66553 | 150 | 0.07601 | 132.3 | 0.1021 | 125 | 0.5737 | 365 | 0.2476 | 315 | 1.721 | 150 | 0.1359 | 135 | 0.3503 | 105 | 0.2904 | 290 | 0.27597 | 240 | 1.928 | 132.3 | 0.1028 | 130 | 0.09747
140 | 0.006802 | 151.4 | 0.119 | 150 | 1.771 | 1005 | 0.2293 | 180 | 0.2961 | 145 | 1.506 | 140 | 0.9067 | 460 | 0.2126 | 395 | 1.561 | 160 | 0.1679 | 140 | 0.7058 | 135 | 4.232 | 415 | 0.1557 | 355 | 0.6733 | 235 | 4.95 | 160 | 0.1039 | 135 | 0.2062 | 135 | 0.8772 |  |  |  |  | 840 | 2.099 | 780 | 0.04318 | 295 | 0.4329 | 210 | 0.7398 | 151.4 | 0.08384 | 135 | 0.1446 | 132.3 | 0.3009 | 440 | 0.3696 | 145 | 0.1878 | 135 | 0.0712 | 135 | 0.5237 | 550 | 0.3395 | 151.4 | 0.2383 | 140 | 0.2082 | 140 | 0.835 | 685 | 0.2967 | 160 | 0.2729 | 140 | 0.4979 | 145 | 1.255 | 835 | 0.2613 | 170 | 0.2878 | 145 | 0.8883 | 140 | 0.6864 | 415 | 0.2265 | 355 | 1.631 | 155 | 0.1539 | 140 | 0.5077 | 135 | 5.799 | 390 | 0.1602 | 335 | 0.6852 | 220 | 5.043 | 151.4 | 0.09835 | 135 | 0.1497 | 130 | 0.8203 |  |  |  |  | 790 | 1.3961 | 760 | 0.043003 | 275 | 0.68355 | 200 | 0.69773 | 151.4 | 0.07504 | 135 | 0.1003 | 130 | 0.5402 | 370 | 0.243 | 320 | 1.66 | 151.4 | 0.1341 | 140 | 0.3301 | 110 | 0.2703 | 295 | 0.2694 | 245 | 1.838 | 135 | 0.09963 | 132.3 | 0.09431
145 | 0.00609 | 155 | 0.1121 | 151.4 | 1.736 | 1010 | 0.2263 | 185 | 0.2846 | 150 | 1.391 | 145 | 0.8632 | 465 | 0.2097 | 400 | 1.519 | 165 | 0.1606 | 145 | 0.6711 | 140 | 4.655 | 420 | 0.1536 | 360 | 0.6681 | 240 | 4.833 | 165 | 0.09945 | 140 | 0.2028 | 140 | 0.7399 |  |  |  |  | 845 | 2.072 | 800 | 0.04148 | 300 | 0.4281 | 215 | 0.7672 | 155 | 0.08143 | 140 | 0.1398 | 135 | 0.2879 | 445 | 0.3598 | 150 | 0.1748 | 140 | 0.0637 | 140 | 0.4824 | 555 | 0.3323 | 155 | 0.2285 | 145 | 0.1881 | 145 | 0.7721 | 690 | 0.2915 | 165 | 0.2592 | 145 | 0.4528 | 150 | 1.161 | 840 | 0.2574 | 175 | 0.2752 | 150 | 0.8132 | 145 | 0.6516 | 420 | 0.2229 | 360 | 1.58 | 160 | 0.1464 | 145 | 0.4815 | 140 | 6.011 | 395 | 0.1579 | 340 | 0.6794 | 225 | 4.909 | 155 | 0.09536 | 140 | 0.1459 | 132.3 | 0.7454 |  |  |  |  | 795 | 1.3873 | 780 | 0.04125 | 280 | 0.69607 | 205 | 0.72743 | 155 | 0.07258 | 140 | 0.09767 | 132.3 | 0.5255 | 375 | 0.2386 | 325 | 1.601 | 155 | 0.1298 | 145 | 0.3112 | 110 | 3.208 | 300 | 0.26307 | 250 | 1.7527 | 140 | 0.09422 | 135 | 0.09076
150 | 0.005471 | 160 | 0.1032 | 155 | 1.651 | 1015 | 0.2234 | 190 | 0.2738 | 151.4 | 1.361 | 150 | 0.8229 | 470 | 0.2067 | 405 | 1.477 | 170 | 0.1538 | 150 | 0.6393 | 145 | 4.994 | 425 | 0.1515 | 365 | 0.6627 | 245 | 4.715 | 170 | 0.09532 | 145 | 0.1994 | 145 | 0.6581 |  |  |  |  | 850 | 2.046 | 850 | 0.03768 | 305 | 0.4232 | 220 | 0.7923 | 160 | 0.07825 | 145 | 0.1344 | 140 | 0.2654 | 450 | 0.3502 | 151.4 | 0.1714 | 145 | 0.05718 | 145 | 0.4455 | 560 | 0.3254 | 160 | 0.2159 | 150 | 0.1705 | 150 | 0.7157 | 695 | 0.2865 | 170 | 0.2461 | 150 | 0.4129 | 151.4 | 1.137 | 845 | 0.2536 | 180 | 0.2635 | 151.4 | 0.7936 | 150 | 0.6186 | 425 | 0.2193 | 365 | 1.531 | 165 | 0.1395 | 150 | 0.4568 | 145 | 6.181 | 400 | 0.1555 | 345 | 0.6733 | 230 | 4.774 | 160 | 0.09152 | 145 | 0.1427 | 135 | 0.6773 |  |  |  |  | 800 | 1.3784 | 800 | 0.03961 | 285 | 0.7077 | 210 | 0.75443 | 160 | 0.06929 | 145 | 0.09548 | 135 | 0.509 | 380 | 0.2342 | 330 | 1.544 | 160 | 0.1241 | 150 | 0.2936 | 115 | 5.276 | 305 | 0.25693 | 255 | 1.6727 | 145 | 0.08934 | 140 | 0.08467
151.4 | 0.005313 | 165 | 0.09526 | 160 | 1.541 | 1020 | 0.2205 | 195 | 0.2635 | 155 | 1.287 | 151.4 | 0.8122 | 475 | 0.2038 | 410 | 1.437 | 175 | 0.1474 | 151.4 | 0.6309 | 150 | 5.27 | 430 | 0.1494 | 370 | 0.6569 | 250 | 4.597 | 175 | 0.0915 | 150 | 0.1955 | 150 | 0.6153 |  |  |  |  | 855 | 2.02 | 900 | 0.03439 | 310 | 0.4183 | 225 | 0.815 | 165 | 0.0752 | 150 | 0.1288 | 145 | 0.245 | 455 | 0.341 | 155 | 0.1631 | 150 | 0.0515 | 150 | 0.4128 | 565 | 0.3186 | 165 | 0.2042 | 151.4 | 0.1659 | 151.4 | 0.7009 | 700 | 0.2816 | 175 | 0.2338 | 151.4 | 0.4025 | 155 | 1.078 | 850 | 0.2498 | 185 | 0.2525 | 155 | 0.7462 | 151.4 | 0.6097 | 430 | 0.2158 | 370 | 1.483 | 170 | 0.1331 | 151.4 | 0.4502 | 150 | 6.308 | 405 | 0.1532 | 350 | 0.6669 | 235 | 4.64 | 165 | 0.08798 | 150 | 0.14 | 135 | 1.166 |  |  |  |  | 805 | 1.3695 | 850 | 0.03592 | 290 | 0.71842 | 215 | 0.77877 | 165 | 0.0662 | 150 | 0.09313 | 140 | 0.4803 | 385 | 0.2299 | 335 | 1.489 | 165 | 0.1186 | 151.4 | 0.2889 | 120 | 5.313 | 310 | 0.25097 | 260 | 1.5977 | 150 | 0.08482 | 145 | 0.07914
155 | 0.004932 | 170 | 0.08798 | 165 | 1.441 | 1025 | 0.2177 | 200 | 0.2538 | 160 | 1.192 | 155 | 0.786 | 480 | 0.2009 | 415 | 1.397 | 180 | 0.1414 | 155 | 0.6105 | 151.4 | 5.338 | 435 | 0.1473 | 375 | 0.651 | 255 | 4.479 | 180 | 0.088 | 151.4 | 0.1943 | 151.4 | 1.119 |  |  |  |  | 860 | 1.994 | 950 | 0.03147 | 315 | 0.4133 | 230 | 0.8353 | 170 | 0.07223 | 151.4 | 0.1273 | 150 | 0.2263 | 460 | 0.3321 | 160 | 0.1525 | 151.4 | 0.05004 | 151.4 | 0.4042 | 570 | 0.3121 | 170 | 0.1933 | 155 | 0.1548 | 155 | 0.6648 | 705 | 0.2769 | 180 | 0.2223 | 155 | 0.3774 | 160 | 1.003 | 855 | 0.2462 | 190 | 0.2422 | 160 | 0.6867 | 155 | 0.5874 | 435 | 0.2123 | 375 | 1.437 | 175 | 0.1273 | 155 | 0.4335 | 151.4 | 6.336 | 410 | 0.151 | 355 | 0.6603 | 240 | 4.507 | 170 | 0.08466 | 151.4 | 0.1392 | 140 | 1.123 |  |  |  |  | 810 | 1.3607 | 900 | 0.032707 | 295 | 0.72838 | 220 | 0.80037 | 170 | 0.06337 | 151.4 | 0.09238 | 145 | 0.4539 | 390 | 0.2257 | 340 | 1.437 | 170 | 0.1134 | 155 | 0.2772 | 125 | 5.183 | 315 | 0.2452 | 265 | 1.527 | 151.4 | 0.0836 | 150 | 0.0741
160 | 0.00446 | 175 | 0.08131 | 170 | 1.348 | 1030 | 0.215 | 205 | 0.2446 | 165 | 1.106 | 160 | 0.7523 | 485 | 0.1981 | 420 | 1.359 | 185 | 0.1358 | 160 | 0.5844 | 155 | 5.499 | 440 | 0.1452 | 380 | 0.6448 | 260 | 4.362 | 185 | 0.0848 | 155 | 0.191 | 155 | 1.134 |  |  |  |  | 865 | 1.968 | 1000 | 0.02886 | 320 | 0.4084 | 235 | 0.8532 | 175 | 0.06934 | 155 | 0.1237 | 151.4 | 0.2214 | 465 | 0.3234 | 165 | 0.1431 | 155 | 0.04653 | 155 | 0.3833 | 575 | 0.3057 | 175 | 0.183 | 160 | 0.141 | 160 | 0.6186 | 710 | 0.2723 | 185 | 0.2114 | 160 | 0.3457 | 165 | 0.935 | 860 | 0.2427 | 195 | 0.2324 | 165 | 0.6337 | 160 | 0.558 | 440 | 0.2089 | 380 | 1.392 | 180 | 0.1221 | 160 | 0.4116 | 155 | 6.392 | 415 | 0.1487 | 360 | 0.6535 | 245 | 4.375 | 175 | 0.0815 | 155 | 0.1373 | 145 | 1.086 |  |  |  |  | 815 | 1.3521 | 950 | 0.029893 | 300 | 0.73783 | 225 | 0.81933 | 175 | 0.06082 | 155 | 0.09026 | 150 | 0.4295 | 395 | 0.2216 | 345 | 1.387 | 175 | 0.1083 | 160 | 0.2619 | 130 | 5.11 | 320 | 0.23967 | 270 | 1.4603 | 155 | 0.08053 | 151.4 | 0.07277
165 | 0.004046 | 180 | 0.07519 | 175 | 1.263 | 1035 | 0.2124 | 210 | 0.2358 | 170 | 1.027 | 165 | 0.7208 | 490 | 0.1952 | 425 | 1.322 | 190 | 0.1307 | 165 | 0.5602 | 160 | 5.689 | 445 | 0.1432 | 385 | 0.6384 | 265 | 4.245 | 190 | 0.08187 | 160 | 0.1859 | 160 | 1.135 |  |  |  |  | 870 | 1.943 | 1041 | 0.02694 | 325 | 0.4035 | 240 | 0.8687 | 180 | 0.06653 | 160 | 0.1195 | 155 | 0.2096 | 470 | 0.315 | 170 | 0.1348 | 160 | 0.04216 | 160 | 0.3569 | 580 | 0.2995 | 180 | 0.1733 | 165 | 0.1287 | 165 | 0.5765 | 715 | 0.2678 | 190 | 0.2012 | 165 | 0.3173 | 170 | 0.8744 | 865 | 0.2393 | 200 | 0.2231 | 170 | 0.5866 | 165 | 0.5305 | 445 | 0.2055 | 385 | 1.349 | 185 | 0.1173 | 165 | 0.391 | 160 | 6.432 | 420 | 0.1466 | 365 | 0.6466 | 250 | 4.245 | 180 | 0.07844 | 160 | 0.1343 | 150 | 1.068 |  |  |  |  | 820 | 1.3435 | 1000 | 0.027403 | 305 | 0.74628 | 230 | 0.83567 | 180 | 0.05855 | 160 | 0.08695 | 151.4 | 0.423 | 400 | 0.2176 | 350 | 1.339 | 180 | 0.1033 | 165 | 0.2477 | 132.3 | 5.088 | 325 | 0.2343 | 275 | 1.3977 | 160 | 0.07645 | 155 | 0.0695
170 | 0.00368 | 185 | 0.06959 | 180 | 1.185 | 1040 | 0.2098 | 215 | 0.2275 | 175 | 0.9545 | 170 | 0.6908 | 495 | 0.1924 | 430 | 1.286 | 195 | 0.1258 | 170 | 0.537 | 165 | 5.84 | 450 | 0.1412 | 390 | 0.6319 | 270 | 4.129 | 195 | 0.07914 | 165 | 0.1806 | 165 | 1.145 |  |  |  |  | 875 | 1.917 | 1050 | 0.02654 | 330 | 0.3986 | 245 | 0.8821 | 185 | 0.06386 | 165 | 0.1162 | 160 | 0.1947 | 475 | 0.3068 | 175 | 0.1274 | 165 | 0.03831 | 165 | 0.3329 | 585 | 0.2935 | 185 | 0.1642 | 170 | 0.1178 | 170 | 0.538 | 720 | 0.2634 | 195 | 0.1918 | 170 | 0.2919 | 175 | 0.8194 | 870 | 0.236 | 205 | 0.2142 | 175 | 0.5442 | 170 | 0.5047 | 450 | 0.2022 | 390 | 1.308 | 190 | 0.1129 | 170 | 0.3716 | 165 | 6.431 | 425 | 0.1444 | 370 | 0.6396 | 255 | 4.117 | 185 | 0.07547 | 165 | 0.1309 | 151.4 | 1.066 |  |  |  |  | 825 | 1.3351 | 1041 | 0.025573 | 310 | 0.75478 | 235 | 0.8496 | 185 | 0.05652 | 165 | 0.08357 | 155 | 0.407 | 405 | 0.2136 | 355 | 1.294 | 185 | 0.09855 | 170 | 0.2345 | 135 | 5.062 | 330 | 0.2291 | 280 | 1.3387 | 165 | 0.07257 | 160 | 0.06528
175 | 0.003357 | 190 | 0.0645 | 185 | 1.113 | 1041 | 0.2093 | 220 | 0.2195 | 180 | 0.8886 | 175 | 0.6616 | 500 | 0.1897 | 435 | 1.25 | 200 | 0.1213 | 175 | 0.5142 | 170 | 5.955 | 455 | 0.1393 | 395 | 0.6253 | 275 | 4.014 | 200 | 0.07657 | 170 | 0.1755 | 170 | 1.164 |  |  |  |  | 880 | 1.893 | 1100 | 0.02447 | 335 | 0.3938 | 250 | 0.8934 | 190 | 0.06135 | 170 | 0.1138 | 165 | 0.1814 | 480 | 0.2989 | 180 | 0.1205 | 170 | 0.0349 | 170 | 0.3111 | 590 | 0.2876 | 190 | 0.1557 | 175 | 0.108 | 175 | 0.5028 | 725 | 0.2591 | 200 | 0.1831 | 175 | 0.269 | 180 | 0.7693 | 875 | 0.2327 | 210 | 0.2056 | 180 | 0.5058 | 175 | 0.4806 | 455 | 0.199 | 395 | 1.268 | 195 | 0.1087 | 175 | 0.3533 | 170 | 6.395 | 430 | 0.1423 | 375 | 0.6325 | 260 | 3.991 | 190 | 0.07257 | 170 | 0.1272 | 155 | 1.066 |  |  |  |  | 830 | 1.3268 | 1050 | 0.0252 | 315 | 0.76227 | 240 | 0.86127 | 190 | 0.05468 | 170 | 0.08057 | 160 | 0.386 | 410 | 0.2098 | 360 | 1.25 | 190 | 0.09405 | 175 | 0.2221 | 140 | 4.998 | 335 | 0.2241 | 285 | 1.2827 | 170 | 0.06895 | 165 | 0.06142
180 | 0.003071 | 195 | 0.05991 | 190 | 1.048 | 1045 | 0.2073 | 225 | 0.2118 | 185 | 0.8286 | 180 | 0.6329 | 505 | 0.1869 | 440 | 1.216 | 205 | 0.117 | 180 | 0.4915 | 175 | 6.03 | 460 | 0.1374 | 400 | 0.6186 | 280 | 3.901 | 205 | 0.07413 | 175 | 0.171 | 175 | 1.189 |  |  |  |  | 885 | 1.868 | 1150 | 0.02266 | 340 | 0.389 | 255 | 0.9026 | 195 | 0.05905 | 175 | 0.1118 | 170 | 0.1697 | 485 | 0.2912 | 185 | 0.1142 | 175 | 0.03187 | 175 | 0.291 | 595 | 0.2819 | 195 | 0.1477 | 180 | 0.09925 | 180 | 0.4706 | 730 | 0.255 | 205 | 0.1751 | 180 | 0.2483 | 185 | 0.7232 | 880 | 0.2296 | 215 | 0.1975 | 185 | 0.4707 | 180 | 0.4583 | 460 | 0.1958 | 400 | 1.229 | 200 | 0.1048 | 180 | 0.3362 | 175 | 6.328 | 435 | 0.1403 | 380 | 0.6253 | 265 | 3.867 | 195 | 0.06978 | 175 | 0.1235 | 160 | 1.077 |  |  |  |  | 835 | 1.3186 | 1100 | 0.023247 | 320 | 0.76928 | 245 | 0.87083 | 195 | 0.05295 | 175 | 0.07824 | 165 | 0.3663 | 415 | 0.206 | 365 | 1.209 | 195 | 0.08988 | 180 | 0.2107 | 145 | 4.897 | 340 | 0.21923 | 290 | 1.2297 | 175 | 0.06565 | 170 | 0.05788
185 | 0.002816 | 200 | 0.05577 | 195 | 0.9878 | 1050 | 0.2048 | 230 | 0.2045 | 190 | 0.774 | 185 | 0.6047 | 510 | 0.1843 | 445 | 1.183 | 210 | 0.1129 | 185 | 0.4689 | 180 | 6.07 | 465 | 0.1355 | 405 | 0.6119 | 285 | 3.789 | 210 | 0.07176 | 180 | 0.1672 | 180 | 1.217 |  |  |  |  | 890 | 1.844 | 1200 | 0.02107 | 345 | 0.3843 | 260 | 0.91 | 200 | 0.05695 | 180 | 0.1098 | 175 | 0.1593 | 490 | 0.2838 | 190 | 0.1081 | 180 | 0.02917 | 180 | 0.2725 | 600 | 0.2763 | 200 | 0.1404 | 185 | 0.09137 | 185 | 0.4411 | 735 | 0.2509 | 210 | 0.1676 | 185 | 0.2297 | 190 | 0.6806 | 885 | 0.2265 | 220 | 0.1897 | 190 | 0.4384 | 185 | 0.4373 | 465 | 0.1927 | 405 | 1.192 | 205 | 0.101 | 185 | 0.32 | 180 | 6.238 | 440 | 0.1383 | 385 | 0.6182 | 270 | 3.747 | 200 | 0.06711 | 180 | 0.12 | 165 | 1.096 |  |  |  |  | 840 | 1.3107 | 1150 | 0.021523 | 325 | 0.7763 | 250 | 0.87847 | 200 | 0.05129 | 180 | 0.07658 | 170 | 0.3479 | 420 | 0.2024 | 370 | 1.169 | 200 | 0.08607 | 185 | 0.2 | 150 | 4.755 | 345 | 0.2145 | 295 | 1.18 | 180 | 0.06268 | 175 | 0.05463
190 | 0.002589 | 205 | 0.05206 | 200 | 0.9329 | 1055 | 0.2024 | 235 | 0.1974 | 195 | 0.7243 | 190 | 0.5774 | 515 | 0.1816 | 450 | 1.151 | 215 | 0.1089 | 190 | 0.4467 | 185 | 6.075 | 470 | 0.1337 | 410 | 0.6051 | 290 | 3.68 | 215 | 0.06944 | 185 | 0.164 | 185 | 1.246 |  |  |  |  | 895 | 1.82 | 1250 | 0.01967 | 350 | 0.3797 | 265 | 0.9157 | 205 | 0.05506 | 185 | 0.1073 | 180 | 0.1497 | 495 | 0.2766 | 195 | 0.1022 | 185 | 0.02675 | 185 | 0.2556 | 605 | 0.2708 | 205 | 0.1336 | 190 | 0.08428 | 190 | 0.414 | 740 | 0.2469 | 215 | 0.1608 | 190 | 0.2128 | 195 | 0.6409 | 890 | 0.2235 | 225 | 0.1822 | 195 | 0.4085 | 190 | 0.4177 | 470 | 0.1896 | 410 | 1.157 | 210 | 0.0973 | 190 | 0.3048 | 185 | 6.133 | 445 | 0.1364 | 390 | 0.6111 | 275 | 3.63 | 205 | 0.06461 | 185 | 0.1171 | 170 | 1.123 |  |  |  |  | 845 | 1.303 | 1200 | 0.020007 | 330 | 0.7825 | 255 | 0.88433 | 205 | 0.04964 | 185 | 0.07537 | 175 | 0.3304 | 425 | 0.1989 | 375 | 1.131 | 205 | 0.08265 | 190 | 0.19 | 151.4 | 4.71 | 350 | 0.20993 | 300 | 1.1323 | 185 | 0.06003 | 180 | 0.05162
195 | 0.002386 | 210 | 0.04873 | 205 | 0.8825 | 1060 | 0.2001 | 240 | 0.1907 | 200 | 0.6791 | 195 | 0.5514 | 520 | 0.179 | 455 | 1.12 | 220 | 0.1051 | 195 | 0.4256 | 190 | 6.049 | 475 | 0.1319 | 415 | 0.5984 | 295 | 3.572 | 220 | 0.06717 | 190 | 0.1611 | 190 | 1.276 |  |  |  |  | 900 | 1.797 | 1253.6 | 0.01957 | 355 | 0.375 | 270 | 0.9197 | 210 | 0.05335 | 190 | 0.1042 | 185 | 0.141 | 500 | 0.2696 | 200 | 0.09661 | 190 | 0.0246 | 190 | 0.24 | 610 | 0.2654 | 210 | 0.1273 | 195 | 0.07787 | 195 | 0.3892 | 745 | 0.243 | 220 | 0.1543 | 195 | 0.1974 | 200 | 0.6039 | 895 | 0.2205 | 230 | 0.1751 | 200 | 0.3808 | 195 | 0.3993 | 475 | 0.1866 | 415 | 1.123 | 215 | 0.09367 | 195 | 0.2906 | 190 | 6.556 | 450 | 0.1345 | 395 | 0.604 | 280 | 3.516 | 210 | 0.06228 | 190 | 0.1146 | 175 | 1.153 |  |  |  |  | 850 | 1.2956 | 1250 | 0.018657 | 335 | 0.78857 | 260 | 0.8886 | 210 | 0.048 | 190 | 0.07422 | 175 | 3.528 | 430 | 0.1954 | 380 | 1.094 | 210 | 0.07957 | 195 | 0.1807 | 151.4 | 5.214 | 355 | 0.20543 | 305 | 1.0873 | 190 | 0.05764 | 185 | 0.04884
200 | 0.002202 | 215 | 0.04572 | 210 | 0.8358 | 1065 | 0.1978 | 245 | 0.1843 | 205 | 0.6379 | 200 | 0.5271 | 525 | 0.1765 | 460 | 1.09 | 225 | 0.1015 | 200 | 0.4058 | 195 | 5.996 | 480 | 0.1302 | 420 | 0.5916 | 300 | 3.468 | 225 | 0.06494 | 195 | 0.1582 | 195 | 1.304 |  |  |  |  | 905 | 1.775 | 1300 | 0.01841 | 360 | 0.3705 | 275 | 0.9223 | 215 | 0.05177 | 195 | 0.1008 | 190 | 0.1327 | 505 | 0.2628 | 205 | 0.09127 | 195 | 0.02267 | 195 | 0.2256 | 615 | 0.2602 | 215 | 0.1216 | 200 | 0.07208 | 200 | 0.3665 | 750 | 0.2391 | 225 | 0.1483 | 200 | 0.1834 | 205 | 0.5695 | 900 | 0.2176 | 235 | 0.1684 | 205 | 0.3553 | 200 | 0.382 | 480 | 0.1837 | 420 | 1.09 | 220 | 0.09012 | 200 | 0.2772 | 195 | 6.517 | 455 | 0.1326 | 400 | 0.597 | 285 | 3.406 | 215 | 0.06014 | 195 | 0.1125 | 180 | 1.185 |  |  |  |  | 855 | 1.2882 | 1253.6 | 0.018567 | 340 | 0.79413 | 265 | 0.89147 | 215 | 0.04636 | 195 | 0.07283 | 180 | 5.498 | 435 | 0.192 | 385 | 1.06 | 215 | 0.07679 | 200 | 0.172 | 155 | 5.066 | 360 | 0.20113 | 310 | 1.0447 | 195 | 0.05544 | 190 | 0.04625
205 | 0.002035 | 220 | 0.043 | 215 | 0.7925 | 1070 | 0.1956 | 250 | 0.1781 | 210 | 0.6 | 205 | 0.5048 | 530 | 0.174 | 465 | 1.061 | 230 | 0.09792 | 205 | 0.3878 | 200 | 5.923 | 485 | 0.1285 | 425 | 0.5849 | 305 | 3.366 | 230 | 0.06278 | 200 | 0.1551 | 200 | 1.33 |  |  |  |  | 910 | 1.752 | 1350 | 0.01727 | 365 | 0.366 | 280 | 0.9236 | 220 | 0.0503 | 200 | 0.09737 | 195 | 0.1249 | 510 | 0.2563 | 210 | 0.08625 | 200 | 0.02094 | 200 | 0.2125 | 620 | 0.2551 | 220 | 0.1162 | 205 | 0.06682 | 205 | 0.3458 | 755 | 0.2354 | 230 | 0.1426 | 205 | 0.1707 | 210 | 0.5374 | 905 | 0.2148 | 240 | 0.1621 | 210 | 0.3318 | 205 | 0.3656 | 485 | 0.1809 | 425 | 1.058 | 225 | 0.08668 | 205 | 0.2646 | 200 | 6.387 | 460 | 0.1308 | 405 | 0.59 | 290 | 3.299 | 220 | 0.05819 | 200 | 0.1103 | 180 | 1.4 |  |  |  |  | 860 | 1.2811 | 1300 | 0.017437 | 345 | 0.79972 | 270 | 0.89297 | 220 | 0.04474 | 200 | 0.07101 | 185 | 4.868 | 440 | 0.1888 | 390 | 1.026 | 220 | 0.07425 | 205 | 0.1639 | 160 | 4.861 | 365 | 0.1969 | 315 | 1.004 | 200 | 0.05337 | 195 | 0.04384
210 | 0.001884 | 225 | 0.04049 | 220 | 0.752 | 1075 | 0.1934 | 255 | 0.1723 | 215 | 0.565 | 210 | 0.4845 | 535 | 0.1715 | 470 | 1.034 | 235 | 0.09452 | 210 | 0.3716 | 205 | 5.833 | 490 | 0.1268 | 430 | 0.5783 | 310 | 3.267 | 235 | 0.06069 | 205 | 0.1516 | 205 | 1.574 |  |  |  |  | 915 | 1.731 | 1400 | 0.0162 | 370 | 0.3615 | 285 | 0.9236 | 225 | 0.04888 | 205 | 0.09418 | 200 | 0.1176 | 515 | 0.2499 | 215 | 0.08162 | 205 | 0.01938 | 205 | 0.2004 | 625 | 0.2501 | 225 | 0.1113 | 210 | 0.06206 | 210 | 0.3266 | 760 | 0.2317 | 235 | 0.1371 | 210 | 0.159 | 215 | 0.5078 | 910 | 0.212 | 245 | 0.1561 | 215 | 0.3103 | 210 | 0.35 | 490 | 0.1781 | 430 | 1.028 | 230 | 0.08338 | 210 | 0.2527 | 205 | 6.252 | 465 | 0.129 | 410 | 0.583 | 295 | 3.195 | 225 | 0.0564 | 205 | 0.1081 | 185 | 1.441 |  |  |  |  | 865 | 1.2741 | 1350 | 0.01633 | 350 | 0.80465 | 275 | 0.89333 | 225 | 0.04319 | 205 | 0.06885 | 190 | 4.415 | 445 | 0.1856 | 395 | 0.9942 | 225 | 0.07187 | 210 | 0.1563 | 165 | 4.655 | 370 | 0.1928 | 320 | 0.96513 | 205 | 0.05136 | 200 | 0.04161
215 | 0.001748 | 230 | 0.03817 | 225 | 0.7139 | 1080 | 0.1912 | 260 | 0.1666 | 220 | 0.5325 | 215 | 0.4658 | 540 | 0.1691 | 475 | 1.007 | 240 | 0.09127 | 215 | 0.3569 | 210 | 6.161 | 495 | 0.1252 | 435 | 0.5717 | 315 | 3.17 | 240 | 0.0587 | 210 | 0.1477 | 210 | 1.6 |  |  |  |  | 920 | 1.709 | 1450 | 0.01521 | 375 | 0.3572 | 290 | 0.9226 | 230 | 0.04749 | 210 | 0.09154 | 205 | 0.1107 | 520 | 0.2438 | 220 | 0.07741 | 210 | 0.01797 | 210 | 0.1894 | 630 | 0.2452 | 230 | 0.1066 | 215 | 0.05773 | 215 | 0.3092 | 765 | 0.2281 | 240 | 0.1319 | 215 | 0.1484 | 220 | 0.4804 | 915 | 0.2093 | 250 | 0.1505 | 220 | 0.2907 | 215 | 5.292 | 495 | 0.1754 | 435 | 0.9987 | 235 | 0.08026 | 215 | 0.2416 | 210 | 6.119 | 470 | 0.1272 | 415 | 0.5761 | 300 | 3.095 | 230 | 0.05475 | 210 | 0.1056 | 190 | 1.478 |  |  |  |  | 870 | 1.2673 | 1400 | 0.015317 | 355 | 0.8096 | 280 | 0.89257 | 230 | 0.04173 | 210 | 0.06657 | 195 | 4.185 | 450 | 0.1824 | 400 | 0.9635 | 230 | 0.06959 | 215 | 0.1491 | 170 | 4.452 | 375 | 0.18877 | 325 | 0.92827 | 210 | 0.04938 | 205 | 0.03952
220 | 0.001624 | 235 | 0.03599 | 230 | 0.6782 | 1085 | 0.1891 | 265 | 0.1613 | 225 | 0.5021 | 220 | 0.4485 | 545 | 0.1668 | 480 | 0.9806 | 245 | 0.08819 | 220 | 0.3434 | 215 | 6.309 | 500 | 0.1236 | 440 | 0.5652 | 320 | 3.077 | 245 | 0.05682 | 215 | 0.1437 | 215 | 1.622 |  |  |  |  | 925 | 1.689 | 1486.6 | 0.01454 | 380 | 0.3528 | 295 | 0.9205 | 235 | 0.04611 | 215 | 0.08954 | 210 | 0.1042 | 525 | 0.2378 | 225 | 0.07362 | 215 | 0.0167 | 215 | 0.1793 | 635 | 0.2404 | 235 | 0.1021 | 220 | 0.05378 | 220 | 0.2929 | 770 | 0.2245 | 245 | 0.1269 | 220 | 0.1386 | 225 | 0.4551 | 920 | 0.2066 | 255 | 0.1452 | 225 | 0.2729 | 220 | 5.086 | 500 | 0.1727 | 440 | 0.9706 | 240 | 0.07733 | 220 | 0.2311 | 215 | 5.99 | 475 | 0.1255 | 420 | 0.5693 | 305 | 2.999 | 235 | 0.05321 | 215 | 0.1028 | 195 | 1.51 |  |  |  |  | 875 | 1.2605 | 1450 | 0.01438 | 360 | 0.81405 | 285 | 0.89087 | 235 | 0.04038 | 215 | 0.06444 | 200 | 4.057 | 455 | 0.1794 | 405 | 0.934 | 235 | 0.06735 | 220 | 0.1425 | 175 | 4.253 | 380 | 0.18487 | 330 | 0.8931 | 215 | 0.04745 | 210 | 0.03758
225 | 0.001511 | 240 | 0.03394 | 235 | 0.6445 | 1090 | 0.187 | 270 | 0.1562 | 230 | 0.4737 | 225 | 0.4323 | 550 | 0.1645 | 485 | 0.9555 | 250 | 0.08526 | 225 | 0.3308 | 220 | 6.203 | 505 | 0.122 | 445 | 0.5587 | 325 | 2.987 | 250 | 0.05507 | 220 | 0.1397 | 220 | 1.64 |  |  |  |  | 930 | 1.668 | 1500 | 0.0143 | 385 | 0.3485 | 300 | 0.9176 | 240 | 0.04472 | 220 | 0.08808 | 215 | 0.09832 | 530 | 0.232 | 230 | 0.07021 | 220 | 0.01553 | 220 | 0.17 | 640 | 0.2357 | 240 | 0.09784 | 225 | 0.05019 | 225 | 0.278 | 775 | 0.221 | 250 | 0.122 | 225 | 0.1297 | 230 | 0.4318 | 925 | 0.204 | 260 | 0.1403 | 230 | 0.2567 | 225 | 4.359 | 505 | 0.1701 | 445 | 0.9435 | 245 | 0.07462 | 225 | 0.2213 | 220 | 5.862 | 480 | 0.1238 | 425 | 0.5625 | 310 | 2.906 | 240 | 0.05175 | 220 | 0.1 | 200 | 1.536 |  |  |  |  | 880 | 1.254 | 1486.6 | 0.013747 | 365 | 0.81835 | 290 | 0.88823 | 240 | 0.03915 | 220 | 0.0627 | 205 | 3.968 | 460 | 0.1764 | 410 | 0.9056 | 240 | 0.06514 | 225 | 0.1362 | 180 | 4.062 | 385 | 0.18103 | 335 | 0.85963 | 220 | 0.04558 | 215 | 0.03575
230 | 0.001409 | 245 | 0.03199 | 240 | 0.6128 | 1095 | 0.185 | 275 | 0.1514 | 235 | 0.4471 | 230 | 0.4165 | 555 | 0.1622 | 490 | 0.9313 | 255 | 0.08252 | 230 | 0.3186 | 225 | 6.063 | 510 | 0.1205 | 450 | 0.5523 | 330 | 2.9 | 255 | 0.05344 | 225 | 0.1359 | 225 | 1.655 |  |  |  |  | 935 | 1.648 |  |  | 390 | 0.3443 | 305 | 0.9138 | 245 | 0.04334 | 225 | 0.08695 | 220 | 0.09294 | 535 | 0.2265 | 235 | 0.06713 | 225 | 0.01447 | 225 | 0.1615 | 645 | 0.2312 | 245 | 0.09374 | 230 | 0.0469 | 230 | 0.2641 | 780 | 0.2176 | 255 | 0.1173 | 230 | 0.1215 | 235 | 0.4103 | 930 | 0.2014 | 265 | 0.1356 | 235 | 0.2419 | 230 | 3.97 | 510 | 0.1676 | 450 | 0.9175 | 250 | 0.07214 | 230 | 0.212 | 225 | 5.737 | 485 | 0.1222 | 430 | 0.5558 | 315 | 2.816 | 245 | 0.05033 | 225 | 0.09728 | 205 | 1.557 |  |  |  |  | 885 | 1.2473 | 1500 | 0.013523 | 370 | 0.82218 | 295 | 0.88477 | 245 | 0.03804 | 225 | 0.06142 | 210 | 3.883 | 465 | 0.1735 | 415 | 0.8784 | 245 | 0.06293 | 230 | 0.1303 | 185 | 3.878 | 390 | 0.17737 | 340 | 0.8277 | 225 | 0.0438 | 220 | 0.03404
235 | 0.001316 | 250 | 0.03015 | 245 | 0.583 | 1100 | 0.183 | 280 | 0.1468 | 240 | 0.4221 | 235 | 0.4011 | 560 | 0.16 | 495 | 0.9078 | 260 | 0.07994 | 235 | 0.3066 | 230 | 5.932 | 515 | 0.1189 | 455 | 0.5459 | 335 | 2.816 | 260 | 0.05195 | 230 | 0.1326 | 230 | 1.665 |  |  |  |  | 940 | 1.628 |  |  | 395 | 0.3401 | 310 | 0.9093 | 250 | 0.04199 | 230 | 0.08587 | 225 | 0.08809 | 540 | 0.2211 | 240 | 0.0643 | 230 | 0.0135 | 230 | 0.1535 | 650 | 0.2267 | 250 | 0.0898 | 235 | 0.04389 | 235 | 0.251 | 785 | 0.2142 | 260 | 0.1128 | 235 | 0.1139 | 240 | 0.3904 | 935 | 0.1988 | 270 | 0.1312 | 240 | 0.2283 | 235 | 3.763 | 515 | 0.1651 | 455 | 0.8923 | 255 | 0.06987 | 235 | 0.2032 | 230 | 5.61 | 490 | 0.1205 | 435 | 0.5491 | 320 | 2.729 | 250 | 0.04893 | 230 | 0.09483 | 210 | 1.574 |  |  |  |  | 890 | 1.2408 |  |  | 375 | 0.82635 | 300 | 0.88063 | 250 | 0.03704 | 230 | 0.06052 | 215 | 3.789 | 470 | 0.1706 | 420 | 0.8521 | 250 | 0.06075 | 235 | 0.1248 | 190 | 3.703 | 395 | 0.17377 | 345 | 0.79727 | 230 | 0.04215 | 225 | 0.03242
240 | 0.00123 | 255 | 0.0284 | 250 | 0.5549 | 1105 | 0.181 | 285 | 0.1424 | 245 | 0.3987 | 240 | 0.3859 | 565 | 0.1579 | 500 | 0.8852 | 265 | 0.07753 | 240 | 0.2946 | 235 | 5.81 | 520 | 0.1174 | 460 | 0.5397 | 340 | 2.735 | 265 | 0.05056 | 235 | 0.1298 | 235 | 1.673 |  |  |  |  | 945 | 1.609 |  |  | 400 | 0.336 | 315 | 0.9041 | 255 | 0.04068 | 235 | 0.08457 | 230 | 0.08371 | 545 | 0.2158 | 245 | 0.06164 | 235 | 0.01261 | 235 | 0.146 | 655 | 0.2224 | 255 | 0.08602 | 240 | 0.04113 | 240 | 0.2388 | 790 | 0.2109 | 265 | 0.1084 | 240 | 0.1069 | 245 | 0.3718 | 940 | 0.1963 | 275 | 0.127 | 245 | 0.2157 | 240 | 3.638 | 520 | 0.1626 | 460 | 0.8681 | 260 | 0.06779 | 240 | 0.195 | 235 | 5.484 | 495 | 0.1189 | 440 | 0.5425 | 325 | 2.646 | 255 | 0.04756 | 235 | 0.09273 | 215 | 1.587 |  |  |  |  | 895 | 1.2344 |  |  | 380 | 0.82972 | 305 | 0.87573 | 255 | 0.03611 | 235 | 0.05981 | 220 | 3.682 | 475 | 0.1678 | 425 | 0.8268 | 255 | 0.05861 | 240 | 0.1195 | 195 | 3.536 | 400 | 0.17027 | 350 | 0.76833 | 235 | 0.04064 | 230 | 0.03091
245 | 0.001152 | 260 | 0.02677 | 255 | 0.5288 | 1110 | 0.1791 | 290 | 0.1382 | 250 | 0.3768 | 245 | 0.371 | 570 | 0.1558 | 505 | 0.8633 | 270 | 0.07526 | 245 | 0.2828 | 240 | 5.694 | 525 | 0.116 | 465 | 0.5334 | 345 | 2.657 | 270 | 0.04928 | 240 | 0.1274 | 240 | 1.677 |  |  |  |  | 950 | 1.589 |  |  | 405 | 0.3319 | 320 | 0.8983 | 260 | 0.03942 | 240 | 0.0829 | 235 | 0.07974 | 550 | 0.2108 | 250 | 0.0591 | 240 | 0.0118 | 240 | 0.139 | 660 | 0.2181 | 260 | 0.08241 | 245 | 0.03858 | 245 | 0.2274 | 795 | 0.2076 | 270 | 0.1043 | 245 | 0.1005 | 250 | 0.3543 | 945 | 0.1938 | 280 | 0.1231 | 250 | 0.2038 | 245 | 3.546 | 525 | 0.1602 | 465 | 0.8446 | 265 | 0.06588 | 245 | 0.1872 | 240 | 5.357 | 500 | 0.1173 | 445 | 0.5359 | 330 | 2.565 | 260 | 0.04619 | 240 | 0.09096 | 220 | 1.598 |  |  |  |  | 900 | 1.228 |  |  | 385 | 0.83342 | 310 | 0.87027 | 260 | 0.03523 | 240 | 0.05907 | 225 | 3.564 | 480 | 0.1651 | 430 | 0.8025 | 260 | 0.05655 | 245 | 0.1146 | 200 | 3.376 | 405 | 0.1669 | 355 | 0.74063 | 240 | 0.03926 | 235 | 0.02949
250 | 0.00108 | 265 | 0.02525 | 260 | 0.5043 | 1115 | 0.1772 | 295 | 0.1343 | 255 | 0.3565 | 250 | 0.3564 | 575 | 0.1537 | 510 | 0.8421 | 275 | 0.07313 | 250 | 0.2711 | 245 | 5.58 | 530 | 0.1145 | 470 | 0.5273 | 350 | 2.581 | 275 | 0.04809 | 245 | 0.1253 | 245 | 1.679 |  |  |  |  | 955 | 1.57 |  |  | 410 | 0.3279 | 325 | 0.8921 | 265 | 0.03825 | 245 | 0.08085 | 240 | 0.0761 | 555 | 0.2058 | 255 | 0.05662 | 245 | 0.01106 | 245 | 0.1323 | 665 | 0.214 | 265 | 0.07898 | 250 | 0.03624 | 250 | 0.2166 | 800 | 0.2044 | 275 | 0.1003 | 250 | 0.09456 | 255 | 0.3379 | 950 | 0.1914 | 285 | 0.1193 | 255 | 0.1927 | 250 | 3.461 | 530 | 0.1579 | 470 | 0.822 | 270 | 0.0641 | 250 | 0.1798 | 245 | 5.441 | 505 | 0.1157 | 450 | 0.5294 | 335 | 2.486 | 265 | 0.04483 | 245 | 0.08941 | 225 | 1.606 |  |  |  |  | 905 | 1.2217 |  |  | 390 | 0.83635 | 315 | 0.86423 | 265 | 0.03438 | 245 | 0.0581 | 225 | 3.932 | 485 | 0.1624 | 435 | 0.7791 | 265 | 0.05459 | 250 | 0.1099 | 205 | 3.225 | 410 | 0.16357 | 360 | 0.7143 | 245 | 0.038 | 240 | 0.02815
255 | 0.001013 | 270 | 0.02384 | 265 | 0.4816 | 1120 | 0.1753 | 300 | 0.1304 | 260 | 0.3377 | 255 | 4.797 | 580 | 0.1517 | 515 | 0.8216 | 280 | 0.07112 | 255 | 0.2599 | 250 | 5.467 | 535 | 0.1131 | 475 | 0.5212 | 355 | 2.507 | 280 | 0.04695 | 250 | 0.1233 | 250 | 1.679 |  |  |  |  | 960 | 1.551 |  |  | 415 | 0.3239 | 330 | 0.8853 | 270 | 0.03716 | 250 | 0.07852 | 245 | 0.0727 | 560 | 0.2011 | 260 | 0.05419 | 250 | 0.01038 | 250 | 0.126 | 670 | 0.2099 | 270 | 0.07575 | 255 | 0.03408 | 255 | 0.2064 | 805 | 0.2013 | 280 | 0.09661 | 255 | 0.08907 | 260 | 0.3224 | 955 | 0.189 | 290 | 0.1156 | 260 | 0.1821 | 255 | 3.375 | 535 | 0.1556 | 475 | 0.8002 | 275 | 0.06241 | 255 | 0.1728 | 250 | 5.321 | 510 | 0.1142 | 455 | 0.5229 | 340 | 2.411 | 270 | 0.04351 | 250 | 0.08793 | 230 | 1.613 |  |  |  |  | 910 | 1.2153 |  |  | 395 | 0.8396 | 320 | 0.8577 | 270 | 0.03352 | 250 | 0.05683 | 230 | 3.812 | 490 | 0.1598 | 440 | 0.7565 | 270 | 0.05276 | 255 | 0.1055 | 210 | 3.079 | 415 | 0.16037 | 365 | 0.68917 | 250 | 0.03684 | 245 | 0.02689
260 | 0.0009519 | 275 | 0.02255 | 270 | 0.4603 | 1125 | 0.1735 | 305 | 0.1268 | 265 | 0.3203 | 260 | 5.102 | 585 | 0.1497 | 520 | 0.8017 | 285 | 0.06921 | 260 | 0.2493 | 255 | 5.353 | 540 | 0.1117 | 480 | 0.5151 | 360 | 2.436 | 285 | 0.04585 | 255 | 0.1212 | 255 | 1.677 |  |  |  |  | 965 | 1.533 |  |  | 420 | 0.32 | 335 | 0.8782 | 275 | 0.03616 | 255 | 0.07611 | 250 | 0.06948 | 565 | 0.1965 | 265 | 0.0518 | 255 | 0.009763 | 255 | 0.1201 | 675 | 0.206 | 275 | 0.07271 | 260 | 0.03208 | 260 | 0.1968 | 810 | 0.1982 | 285 | 0.0931 | 260 | 0.08398 | 265 | 0.3077 | 960 | 0.1866 | 295 | 0.1121 | 265 | 0.1721 | 260 | 3.282 | 540 | 0.1533 | 480 | 0.779 | 280 | 0.06079 | 260 | 0.1662 | 255 | 5.199 | 515 | 0.1127 | 460 | 0.5165 | 345 | 2.338 | 275 | 0.04223 | 255 | 0.08638 | 235 | 1.617 |  |  |  |  | 915 | 1.209 |  |  | 400 | 0.84255 | 325 | 0.8507 | 275 | 0.03266 | 255 | 0.05529 | 235 | 3.687 | 495 | 0.1572 | 445 | 0.7347 | 275 | 0.05108 | 260 | 0.1012 | 215 | 2.941 | 420 | 0.1572 | 370 | 0.6652 | 255 | 0.03573 | 250 | 0.0257
265 | 0.0008949 | 280 | 0.02137 | 275 | 0.4406 | 1130 | 0.1716 | 310 | 0.1233 | 270 | 0.3041 | 265 | 4.247 | 590 | 0.1477 | 525 | 0.7825 | 290 | 0.06737 | 265 | 0.2395 | 260 | 5.24 | 545 | 0.1103 | 485 | 0.5091 | 365 | 2.368 | 290 | 0.04479 | 260 | 0.119 | 260 | 1.674 |  |  |  |  | 970 | 1.514 |  |  | 425 | 0.3162 | 340 | 0.8707 | 280 | 0.03525 | 260 | 0.07384 | 255 | 0.06638 | 570 | 0.192 | 270 | 0.04948 | 260 | 0.009191 | 260 | 0.1145 | 680 | 0.2021 | 280 | 0.06988 | 265 | 0.03024 | 265 | 0.1877 | 815 | 0.1952 | 290 | 0.0898 | 265 | 0.07926 | 270 | 0.2939 | 965 | 0.1842 | 300 | 0.1087 | 270 | 0.1627 | 265 | 3.184 | 545 | 0.1511 | 485 | 0.7586 | 285 | 0.0592 | 265 | 0.1599 | 260 | 5.075 | 520 | 0.1112 | 465 | 0.5102 | 350 | 2.267 | 280 | 0.041 | 260 | 0.08465 | 240 | 1.619 |  |  |  |  | 920 | 1.2028 |  |  | 405 | 0.84503 | 330 | 0.84327 | 280 | 0.03178 | 260 | 0.05362 | 240 | 3.563 | 500 | 0.1547 | 450 | 0.7138 | 280 | 0.04954 | 265 | 0.09724 | 220 | 2.808 | 425 | 0.1542 | 375 | 0.6423 | 260 | 0.03466 | 255 | 0.02457
270 | 0.0008421 | 285 | 0.02029 | 280 | 0.422 | 1135 | 0.1698 | 315 | 0.1199 | 275 | 0.2892 | 270 | 3.761 | 595 | 0.1458 | 530 | 0.7638 | 295 | 0.0656 | 270 | 0.2305 | 265 | 5.125 | 550 | 0.1089 | 490 | 0.5031 | 370 | 2.301 | 295 | 0.04373 | 265 | 0.1165 | 265 | 1.669 |  |  |  |  | 975 | 1.496 |  |  | 430 | 0.3124 | 345 | 0.8629 | 285 | 0.03441 | 265 | 0.07188 | 260 | 0.06338 | 575 | 0.1877 | 275 | 0.04725 | 265 | 0.008663 | 265 | 0.1092 | 685 | 0.1983 | 285 | 0.06725 | 270 | 0.02853 | 270 | 0.1792 | 820 | 0.1922 | 295 | 0.08671 | 270 | 0.07488 | 275 | 0.2808 | 970 | 0.1819 | 305 | 0.1054 | 275 | 0.1538 | 270 | 3.081 | 550 | 0.1489 | 490 | 0.7389 | 290 | 0.05763 | 270 | 0.1539 | 265 | 4.949 | 525 | 0.1098 | 470 | 0.5039 | 355 | 2.199 | 285 | 0.03984 | 265 | 0.08275 | 245 | 1.619 |  |  |  |  | 925 | 1.1966 |  |  | 410 | 0.84788 | 335 | 0.83553 | 285 | 0.03089 | 265 | 0.05201 | 245 | 3.44 | 505 | 0.1522 | 455 | 0.6936 | 285 | 0.04814 | 270 | 0.09343 | 225 | 2.683 | 430 | 0.15123 | 380 | 0.62043 | 265 | 0.0336 | 260 | 0.02351
275 | 0.0007932 | 290 | 0.01932 | 285 | 0.4047 | 1140 | 0.168 | 320 | 0.1166 | 280 | 0.2752 | 275 | 3.5 | 600 | 0.1439 | 535 | 0.7457 | 300 | 0.06387 | 275 | 0.2225 | 270 | 5.008 | 555 | 0.1075 | 495 | 0.4972 | 375 | 2.236 | 300 | 0.04267 | 270 | 0.1137 | 270 | 1.663 |  |  |  |  | 980 | 1.478 |  |  | 435 | 0.3086 | 350 | 0.8549 | 290 | 0.03363 | 270 | 0.07032 | 265 | 0.06046 | 580 | 0.1835 | 280 | 0.04515 | 270 | 0.008173 | 270 | 0.1043 | 690 | 0.1947 | 290 | 0.06479 | 275 | 0.02695 | 275 | 0.1711 | 825 | 0.1893 | 300 | 0.08381 | 275 | 0.07081 | 280 | 0.2686 | 975 | 0.1796 | 310 | 0.1022 | 280 | 0.1455 | 275 | 3.311 | 555 | 0.1468 | 495 | 0.7197 | 295 | 0.05605 | 275 | 0.1482 | 270 | 4.826 | 530 | 0.1083 | 475 | 0.4976 | 360 | 2.133 | 290 | 0.03876 | 270 | 0.08071 | 250 | 1.617 |  |  |  |  | 930 | 1.1904 |  |  | 415 | 0.85025 | 340 | 0.82747 | 290 | 0.03001 | 270 | 0.0506 | 250 | 3.322 | 510 | 0.1498 | 460 | 0.6741 | 290 | 0.04686 | 275 | 0.0898 | 230 | 2.564 | 435 | 0.14833 | 385 | 0.5996 | 270 | 0.03253 | 265 | 0.0225
280 | 0.0007477 | 295 | 0.01842 | 290 | 0.3883 | 1145 | 0.1663 | 325 | 0.1134 | 285 | 0.2623 | 280 | 3.346 | 605 | 0.142 | 540 | 0.7282 | 305 | 0.06219 | 280 | 0.2152 | 275 | 5.098 | 560 | 0.1062 | 500 | 0.4913 | 380 | 2.174 | 305 | 0.04162 | 275 | 0.1109 | 275 | 1.657 |  |  |  |  | 985 | 1.46 |  |  | 440 | 0.3049 | 355 | 0.8466 | 295 | 0.03288 | 275 | 0.06916 | 270 | 0.05765 | 585 | 0.1794 | 285 | 0.0432 | 275 | 0.007715 | 275 | 0.09966 | 695 | 0.1911 | 295 | 0.06251 | 280 | 0.02549 | 280 | 0.1636 | 830 | 0.1864 | 305 | 0.0811 | 280 | 0.06701 | 285 | 0.2572 | 980 | 0.1774 | 315 | 0.09909 | 285 | 0.1379 | 280 | 3.212 | 560 | 0.1446 | 500 | 0.7012 | 300 | 0.05448 | 280 | 0.1427 | 275 | 4.703 | 535 | 0.1069 | 480 | 0.4914 | 365 | 2.069 | 295 | 0.03775 | 275 | 0.07866 | 255 | 1.613 |  |  |  |  | 935 | 1.1846 |  |  | 420 | 0.8523 | 345 | 0.8192 | 295 | 0.02914 | 275 | 0.04949 | 255 | 3.207 | 515 | 0.1474 | 465 | 0.6553 | 295 | 0.04567 | 280 | 0.08635 | 235 | 2.45 | 440 | 0.14553 | 390 | 0.5796 | 275 | 0.03147 | 270 | 0.02155
285 | 0.0007057 | 300 | 0.0176 | 295 | 0.3729 | 1150 | 0.1645 | 330 | 0.1104 | 290 | 0.2501 | 285 | 3.243 | 610 | 0.1402 | 545 | 0.7111 | 310 | 0.06055 | 285 | 0.2084 | 280 | 4.988 | 565 | 0.1049 | 505 | 0.4855 | 385 | 2.113 | 310 | 0.04057 | 280 | 0.108 | 280 | 1.649 |  |  |  |  | 990 | 1.443 |  |  | 445 | 0.3013 | 360 | 0.8382 | 300 | 0.03216 | 280 | 0.0683 | 275 | 0.05496 | 590 | 0.1755 | 290 | 0.04142 | 280 | 0.007286 | 280 | 0.09537 | 700 | 0.1876 | 300 | 0.06036 | 285 | 0.02413 | 285 | 0.1566 | 835 | 0.1836 | 310 | 0.07854 | 285 | 0.06348 | 290 | 0.2464 | 985 | 0.1752 | 320 | 0.09605 | 290 | 0.1308 | 285 | 3.114 | 565 | 0.1426 | 505 | 0.6833 | 305 | 0.05291 | 285 | 0.1376 | 280 | 4.582 | 540 | 0.1055 | 500 | 0.4674 | 370 | 2.008 | 300 | 0.03682 | 280 | 0.0767 | 260 | 1.607 |  |  |  |  | 940 | 1.1787 |  |  | 425 | 0.85442 | 350 | 0.81063 | 300 | 0.02832 | 280 | 0.04868 | 260 | 3.096 | 520 | 0.1451 | 470 | 0.6373 | 300 | 0.04455 | 285 | 0.08306 | 240 | 2.344 | 445 | 0.14283 | 395 | 0.5605 | 280 | 0.03043 | 275 | 0.02066
290 | 0.0006669 | 305 | 0.01683 | 300 | 0.358 | 1155 | 0.1628 | 335 | 0.1074 | 295 | 0.2386 | 290 | 3.16 | 620 | 0.1366 | 560 | 0.6628 | 315 | 0.05894 | 290 | 0.2021 | 285 | 4.876 | 580 | 0.101 | 520 | 0.4684 | 390 | 2.054 | 315 | 0.03953 | 285 | 0.1053 | 285 | 1.64 |  |  |  |  | 1000 | 1.409 |  |  | 460 | 0.2907 | 365 | 0.8296 | 305 | 0.03144 | 285 | 0.0676 | 280 | 0.05244 | 600 | 0.168 | 295 | 0.03981 | 285 | 0.006886 | 285 | 0.09138 | 720 | 0.1745 | 305 | 0.05833 | 290 | 0.02287 | 290 | 0.15 | 850 | 0.1755 | 315 | 0.07613 | 290 | 0.06019 | 295 | 0.2364 | 1000 | 0.1687 | 325 | 0.0931 | 295 | 0.1243 | 290 | 3.018 | 580 | 0.1366 | 520 | 0.633 | 310 | 0.05135 | 290 | 0.1326 | 285 | 4.464 | 560 | 0.1003 | 520 | 0.4446 | 375 | 1.949 | 305 | 0.03596 | 285 | 0.07494 | 265 | 1.599 |  |  |  |  | 950 | 1.1667 |  |  | 430 | 0.85652 | 355 | 0.8019 | 305 | 0.02754 | 285 | 0.0481 | 265 | 2.99 | 540 | 0.1363 | 480 | 0.603 | 305 | 0.04347 | 290 | 0.07993 | 245 | 2.243 | 450 | 0.1402 | 400 | 0.54223 | 285 | 0.02942 | 280 | 0.01981
295 | 0.0006313 | 310 | 0.0161 | 305 | 0.3441 | 1200 | 0.1482 | 340 | 0.1045 | 300 | 0.2276 | 295 | 3.084 | 640 | 0.1297 | 580 | 0.6046 | 320 | 0.05737 | 295 | 0.1961 | 290 | 4.764 | 600 | 0.09621 | 540 | 0.4464 | 395 | 1.997 | 320 | 0.0385 | 290 | 0.1029 | 290 | 1.63 |  |  |  |  | 1041 | 1.279 |  |  | 480 | 0.2772 | 370 | 0.8209 | 310 | 0.03072 | 290 | 0.06687 | 285 | 0.05009 | 620 | 0.1541 | 300 | 0.03836 | 290 | 0.006512 | 290 | 0.08766 | 740 | 0.1626 | 310 | 0.0564 | 295 | 0.02169 | 295 | 0.1438 | 900 | 0.1517 | 320 | 0.07383 | 295 | 0.05712 | 300 | 0.227 | 1041 | 0.1525 | 330 | 0.09025 | 300 | 0.1183 | 295 | 2.924 | 600 | 0.1291 | 540 | 0.5731 | 315 | 0.04983 | 295 | 0.1279 | 290 | 4.349 | 580 | 0.0954 | 540 | 0.423 | 400 | 1.681 | 310 | 0.03516 | 290 | 0.07341 | 270 | 1.59 |  |  |  |  | 1000 | 1.1136 |  |  | 440 | 0.8602 | 360 | 0.79297 | 310 | 0.02682 | 290 | 0.04761 | 270 | 2.887 | 560 | 0.1282 | 500 | 0.5416 | 310 | 0.0424 | 295 | 0.07695 | 250 | 2.148 | 460 | 0.1351 | 405 | 0.5247 | 290 | 0.02847 | 285 | 0.01901
300 | 0.0005985 | 315 | 0.01541 | 310 | 0.3306 | 1250 | 0.1338 | 360 | 0.09378 | 305 | 0.2173 | 300 | 3.006 | 660 | 0.1233 | 600 | 0.5526 | 325 | 0.05583 | 300 | 0.19 | 295 | 4.651 | 620 | 0.09174 | 560 | 0.4255 | 400 | 1.942 | 325 | 0.03749 | 295 | 0.1008 | 295 | 1.618 |  |  |  |  | 1050 | 1.253 |  |  | 500 | 0.2643 | 380 | 0.8032 | 315 | 0.02999 | 295 | 0.06597 | 290 | 0.04793 | 640 | 0.1418 | 305 | 0.03704 | 295 | 0.006164 | 295 | 0.0842 | 760 | 0.1518 | 315 | 0.05454 | 300 | 0.02059 | 300 | 0.1381 | 950 | 0.1321 | 325 | 0.07163 | 300 | 0.05426 | 305 | 0.2182 | 1050 | 0.1492 | 335 | 0.08748 | 305 | 0.1128 | 300 | 2.834 | 620 | 0.1222 | 560 | 0.5205 | 320 | 0.04834 | 300 | 0.1234 | 295 | 4.236 | 600 | 0.09092 | 560 | 0.4026 | 420 | 1.5 | 315 | 0.0344 | 295 | 0.0721 | 275 | 1.581 |  |  |  |  | 1041 | 1.074 |  |  | 460 | 0.86683 | 380 | 0.7563 | 315 | 0.02617 | 295 | 0.04706 | 275 | 2.79 | 580 | 0.1209 | 520 | 0.4882 | 315 | 0.04133 | 300 | 0.07412 | 255 | 2.058 | 480 | 0.12563 | 420 | 0.47643 | 295 | 0.02758 | 290 | 0.01826
305 | 0.0005681 | 320 | 0.01475 | 315 | 0.3178 | 1253.6 | 0.1328 | 380 | 0.0844 | 310 | 0.2073 | 305 | 2.925 | 680 | 0.1172 | 620 | 0.5063 | 340 | 0.05154 | 305 | 0.184 | 300 | 4.541 | 640 | 0.08761 | 580 | 0.4058 | 420 | 1.737 | 340 | 0.03471 | 300 | 0.099 | 300 | 1.606 |  |  |  |  | 1100 | 1.118 |  |  | 520 | 0.252 | 400 | 0.767 | 320 | 0.02925 | 300 | 0.06482 | 295 | 0.9592 | 660 | 0.1307 | 310 | 0.03584 | 300 | 0.005843 | 300 | 0.08095 | 780 | 0.1419 | 320 | 0.05274 | 305 | 0.01956 | 305 | 0.1327 | 1000 | 0.1157 | 340 | 0.06543 | 305 | 0.05158 | 310 | 0.2099 | 1100 | 0.1325 | 340 | 0.08482 | 310 | 0.1077 | 305 | 2.747 | 640 | 0.1158 | 580 | 0.4741 | 340 | 0.04314 | 305 | 0.1191 | 300 | 4.128 | 620 | 0.08678 | 580 | 0.3834 | 440 | 1.343 | 320 | 0.03367 | 300 | 0.07096 | 280 | 1.57 |  |  |  |  | 1050 | 1.066 |  |  | 480 | 0.87205 | 400 | 0.7187 | 320 | 0.02558 | 300 | 0.04636 | 280 | 2.695 | 600 | 0.1141 | 540 | 0.4415 | 320 | 0.04025 | 305 | 0.07142 | 260 | 1.973 | 500 | 0.11707 | 440 | 0.42057 | 300 | 0.02677 | 295 | 0.01754
310 | 0.0005398 | 340 | 0.01228 | 320 | 0.3055 | 1300 | 0.1211 | 400 | 0.07633 | 315 | 0.1979 | 310 | 2.84 | 700 | 0.1116 | 640 | 0.465 | 360 | 0.04666 | 310 | 0.1778 | 305 | 4.432 | 660 | 0.08379 | 600 | 0.3872 | 440 | 1.557 | 360 | 0.03172 | 305 | 0.09746 | 305 | 1.592 |  |  |  |  | 1150 | 1.001 |  |  | 540 | 0.2403 | 420 | 0.7304 | 340 | 0.02634 | 305 | 0.06338 | 300 | 0.9033 | 680 | 0.1207 | 315 | 0.03471 | 305 | 0.005545 | 305 | 0.07789 | 800 | 0.1329 | 340 | 0.04604 | 310 | 0.01859 | 310 | 0.1276 | 1041 | 0.1042 | 360 | 0.05785 | 310 | 0.04907 | 315 | 0.202 | 1150 | 0.1184 | 360 | 0.07528 | 315 | 0.1029 | 310 | 2.663 | 660 | 0.1098 | 600 | 0.433 | 360 | 0.03926 | 310 | 0.115 | 305 | 4.023 | 640 | 0.08292 | 600 | 0.3651 | 460 | 1.207 | 340 | 0.03084 | 305 | 0.06989 | 285 | 1.559 |  |  |  |  | 1100 | 1.0237 |  |  | 500 | 0.87645 | 420 | 0.6812 | 340 | 0.02359 | 305 | 0.04544 | 285 | 2.605 | 620 | 0.1079 | 560 | 0.4004 | 340 | 0.03585 | 310 | 0.06886 | 265 | 1.894 | 520 | 0.10923 | 460 | 0.37283 | 305 | 0.02603 | 300 | 0.01686
320 | 0.0004883 | 360 | 0.01018 | 325 | 0.2938 | 1350 | 0.1101 | 420 | 0.06944 | 320 | 0.1889 | 315 | 2.755 | 720 | 0.1063 | 660 | 0.4281 | 380 | 0.04268 | 320 | 0.1655 | 310 | 4.324 | 680 | 0.08024 | 620 | 0.3697 | 460 | 1.4 | 380 | 0.02941 | 310 | 0.09605 | 310 | 1.578 |  |  |  |  | 1200 | 0.8984 |  |  | 560 | 0.2292 | 440 | 0.6937 | 360 | 0.02396 | 310 | 0.06173 | 305 | 0.8673 | 700 | 0.1117 | 320 | 0.03363 | 320 | 0.004773 | 310 | 0.07499 | 850 | 0.1133 | 360 | 0.04025 | 320 | 0.01683 | 315 | 0.1229 | 1050 | 0.1019 | 380 | 0.05111 | 320 | 0.04453 | 320 | 0.1944 | 1200 | 0.1062 | 380 | 0.06747 | 320 | 0.09838 | 315 | 2.582 | 680 | 0.1043 | 620 | 0.3965 | 380 | 0.03617 | 320 | 0.1073 | 310 | 3.921 | 660 | 0.07932 | 620 | 0.3478 | 480 | 1.088 | 360 | 0.02802 | 310 | 0.06879 | 290 | 1.546 |  |  |  |  | 1150 | 0.98602 |  |  | 520 | 0.88023 | 440 | 0.64447 | 360 | 0.02167 | 320 | 0.04188 | 290 | 2.517 | 640 | 0.1021 | 580 | 0.3639 | 360 | 0.03199 | 320 | 0.06409 | 270 | 1.817 | 540 | 0.1021 | 480 | 0.33187 | 310 | 0.02535 | 305 | 0.01621
340 | 0.0004001 | 380 | 0.008602 | 330 | 0.2827 | 1400 | 0.1004 | 440 | 0.06348 | 340 | 0.1574 | 320 | 2.964 | 740 | 0.1013 | 680 | 0.3951 | 400 | 0.03922 | 340 | 0.1433 | 315 | 4.218 | 700 | 0.07693 | 640 | 0.3532 | 480 | 1.262 | 400 | 0.0273 | 320 | 0.09323 | 315 | 1.562 |  |  |  |  | 1250 | 0.8084 |  |  | 580 | 0.2187 | 460 | 0.6572 | 380 | 0.02223 | 320 | 0.05826 | 310 | 0.8407 | 720 | 0.1036 | 340 | 0.02938 | 340 | 0.003926 | 315 | 0.07222 | 900 | 0.09728 | 380 | 0.03564 | 340 | 0.01391 | 320 | 0.1184 | 1100 | 0.09012 | 400 | 0.04551 | 340 | 0.03696 | 325 | 0.1872 | 1250 | 0.09558 | 400 | 0.06105 | 340 | 0.08225 | 320 | 2.504 | 700 | 0.09927 | 640 | 0.3639 | 400 | 0.03314 | 340 | 0.0939 | 315 | 3.822 | 680 | 0.07592 | 640 | 0.3314 | 500 | 0.9826 | 380 | 0.02551 | 320 | 0.06628 | 295 | 1.534 |  |  |  |  | 1200 | 0.95238 |  |  | 540 | 0.88303 | 460 | 0.60903 | 380 | 0.01967 | 340 | 0.03859 | 295 | 2.434 | 660 | 0.09676 | 600 | 0.3315 | 380 | 0.02918 | 340 | 0.05582 | 275 | 1.746 | 560 | 0.095563 | 500 | 0.29657 | 320 | 0.02413 | 320 | 0.01445
360 | 0.000332 | 400 | 0.007465 | 335 | 0.272 | 1450 | 0.0918 | 460 | 0.05819 | 360 | 0.133 | 325 | 2.883 | 760 | 0.09675 | 700 | 0.3654 | 420 | 0.03596 | 360 | 0.1275 | 320 | 4.116 | 720 | 0.07383 | 660 | 0.3374 | 500 | 1.142 | 420 | 0.02517 | 340 | 0.08592 | 320 | 1.546 |  |  |  |  | 1253.6 | 0.8023 |  |  | 600 | 0.209 | 480 | 0.6215 | 400 | 0.0207 | 340 | 0.05357 | 315 | 0.8185 | 740 | 0.0962 | 360 | 0.02529 | 360 | 0.003248 | 320 | 0.06957 | 950 | 0.08413 | 400 | 0.032 | 360 | 0.01163 | 325 | 0.1141 | 1150 | 0.08005 | 420 | 0.04107 | 360 | 0.03097 | 330 | 0.1802 | 1253.6 | 0.09487 | 420 | 0.05552 | 360 | 0.06861 | 325 | 2.43 | 720 | 0.09453 | 660 | 0.3346 | 420 | 0.03005 | 360 | 0.08261 | 320 | 3.725 | 700 | 0.07272 | 660 | 0.3158 | 520 | 0.8891 | 400 | 0.02359 | 340 | 0.06031 | 300 | 1.52 |  |  |  |  | 1250 | 0.92225 |  |  | 560 | 0.88537 | 480 | 0.57533 | 400 | 0.01804 | 360 | 0.03704 | 300 | 2.352 | 680 | 0.09174 | 620 | 0.3027 | 400 | 0.02702 | 360 | 0.04888 | 280 | 1.678 | 580 | 0.089623 | 520 | 0.26603 | 340 | 0.02177 | 340 | 0.01247
380 | 0.0002801 | 420 | 0.006526 | 340 | 0.2619 | 1486.6 | 0.08612 | 480 | 0.05338 | 380 | 0.1142 | 330 | 2.802 | 780 | 0.09248 | 720 | 0.3386 | 440 | 0.03292 | 380 | 0.1148 | 325 | 4.016 | 740 | 0.07089 | 680 | 0.3224 | 520 | 1.036 | 440 | 0.02314 | 360 | 0.0782 | 325 | 1.53 |  |  |  |  | 1300 | 0.7291 |  |  | 620 | 0.2 | 500 | 0.5874 | 420 | 0.01908 | 360 | 0.05157 | 320 | 0.798 | 760 | 0.08953 | 380 | 0.02214 | 380 | 0.002732 | 340 | 0.05995 | 1000 | 0.07329 | 420 | 0.0288 | 380 | 0.00978 | 340 | 0.1024 | 1200 | 0.07143 | 440 | 0.03743 | 380 | 0.0262 | 335 | 0.1735 | 1300 | 0.08629 | 440 | 0.05046 | 380 | 0.05801 | 330 | 2.357 | 740 | 0.0901 | 680 | 0.3082 | 440 | 0.02729 | 380 | 0.07298 | 325 | 3.632 | 720 | 0.0697 | 680 | 0.3012 | 540 | 0.8058 | 420 | 0.02207 | 360 | 0.05594 | 305 | 1.505 |  |  |  |  | 1253.6 | 0.92028 |  |  | 580 | 0.88738 | 500 | 0.5435 | 420 | 0.0169 | 380 | 0.03383 | 305 | 2.274 | 700 | 0.08704 | 640 | 0.2769 | 420 | 0.02481 | 380 | 0.04299 | 285 | 1.613 | 600 | 0.084207 | 540 | 0.23947 | 360 | 0.01944 | 360 | 0.01083
400 | 0.0002368 | 440 | 0.005631 | 360 | 0.2268 | 1500 | 0.08415 | 500 | 0.04901 | 400 | 0.09842 | 335 | 2.724 | 800 | 0.08849 | 740 | 0.3143 | 460 | 0.03025 | 400 | 0.1015 | 330 | 3.919 | 760 | 0.06812 | 700 | 0.3081 | 540 | 0.943 | 460 | 0.02146 | 380 | 0.07331 | 330 | 1.514 |  |  |  |  | 1350 | 0.6593 |  |  | 640 | 0.1915 | 520 | 0.5552 | 440 | 0.01754 | 380 | 0.04766 | 325 | 0.7777 | 780 | 0.08346 | 400 | 0.01994 | 400 | 0.002305 | 360 | 0.05188 | 1041 | 0.06578 | 440 | 0.02577 | 400 | 0.008281 | 360 | 0.08882 | 1250 | 0.06403 | 460 | 0.03415 | 400 | 0.02234 | 340 | 0.1671 | 1350 | 0.07811 | 460 | 0.04577 | 400 | 0.05008 | 335 | 2.287 | 760 | 0.08594 | 700 | 0.2843 | 460 | 0.02518 | 400 | 0.06473 | 330 | 3.541 | 740 | 0.06685 | 700 | 0.2873 | 560 | 0.7317 | 440 | 0.02058 | 380 | 0.05269 | 310 | 1.491 |  |  |  |  | 1300 | 0.89557 |  |  | 600 | 0.88887 | 520 | 0.5135 | 440 | 0.01589 | 400 | 0.03115 | 310 | 2.198 | 720 | 0.08266 | 660 | 0.254 | 440 | 0.02249 | 400 | 0.038 | 290 | 1.551 | 620 | 0.07925 | 560 | 0.21617 | 380 | 0.01761 | 380 | 0.00946
420 | 0.0002002 | 460 | 0.004812 | 380 | 0.1986 |  |  | 520 | 0.04508 | 420 | 0.08472 | 340 | 2.647 | 850 | 0.07954 | 760 | 0.2921 | 480 | 0.02804 | 420 | 0.08919 | 335 | 3.825 | 780 | 0.06549 | 720 | 0.2945 | 560 | 0.8598 | 480 | 0.02017 | 400 | 0.06924 | 335 | 1.498 |  |  |  |  | 1400 | 0.5976 |  |  | 660 | 0.1837 | 540 | 0.5252 | 460 | 0.01634 | 400 | 0.04317 | 330 | 0.757 | 800 | 0.07793 | 420 | 0.01793 | 420 | 0.001952 | 380 | 0.04542 | 1050 | 0.06427 | 460 | 0.02305 | 420 | 0.007076 | 380 | 0.07731 | 1253.6 | 0.06354 | 480 | 0.03099 | 420 | 0.01916 | 360 | 0.1439 | 1400 | 0.07091 | 480 | 0.04155 | 420 | 0.04349 | 340 | 2.22 | 780 | 0.08203 | 720 | 0.2628 | 480 | 0.02359 | 420 | 0.05768 | 335 | 3.452 | 760 | 0.06415 | 720 | 0.2743 | 580 | 0.6659 | 460 | 0.01904 | 400 | 0.04842 | 315 | 1.475 |  |  |  |  | 1350 | 0.8714 |  |  | 620 | 0.88995 | 540 | 0.4852 | 460 | 0.01473 | 420 | 0.0302 | 315 | 2.125 | 740 | 0.07856 | 680 | 0.2335 | 460 | 0.02051 | 420 | 0.03381 | 295 | 1.494 | 640 | 0.0747 | 580 | 0.19567 | 400 | 0.01624 | 400 | 0.00833
440 | 0.0001719 | 480 | 0.004165 | 400 | 0.1748 |  |  | 540 | 0.04162 | 440 | 0.07323 | 345 | 2.573 | 900 | 0.07177 | 780 | 0.2719 | 500 | 0.02618 | 440 | 0.08033 | 340 | 3.734 | 800 | 0.06301 | 740 | 0.2816 | 580 | 0.7852 | 500 | 0.01909 | 420 | 0.06375 | 340 | 1.481 |  |  |  |  | 1450 | 0.5428 |  |  | 680 | 0.1763 | 560 | 0.4974 | 480 | 0.01545 | 420 | 0.04129 | 335 | 0.7359 | 850 | 0.06608 | 440 | 0.0158 | 440 | 0.001673 | 400 | 0.04028 | 1100 | 0.05668 | 480 | 0.02083 | 440 | 0.006079 | 400 | 0.06785 | 1300 | 0.05764 | 500 | 0.02804 | 440 | 0.01653 | 380 | 0.1255 | 1450 | 0.06457 | 500 | 0.03792 | 440 | 0.03747 | 345 | 2.155 | 800 | 0.07834 | 740 | 0.2433 | 500 | 0.02213 | 440 | 0.05166 | 340 | 3.366 | 780 | 0.06161 | 740 | 0.2622 | 600 | 0.6076 | 480 | 0.01762 | 420 | 0.04474 | 320 | 1.46 |  |  |  |  | 1400 | 0.8498 |  |  | 640 | 0.8909 | 560 | 0.4583 | 480 | 0.01361 | 440 | 0.02834 | 320 | 2.055 | 760 | 0.07474 | 700 | 0.2152 | 480 | 0.01908 | 440 | 0.03023 | 300 | 1.438 | 660 | 0.070513 | 600 | 0.1776 | 420 | 0.01486 | 420 | 0.00737
460 | 0.0001496 | 500 | 0.003704 | 420 | 0.1542 |  |  | 560 | 0.03859 | 460 | 0.0641 | 350 | 2.502 | 950 | 0.06498 | 800 | 0.2533 | 520 | 0.02448 | 460 | 0.07376 | 345 | 3.646 | 850 | 0.05735 | 760 | 0.2694 | 600 | 0.7182 | 520 | 0.01799 | 440 | 0.05873 | 345 | 1.465 |  |  |  |  | 1486.6 | 0.5067 |  |  | 700 | 0.1694 | 580 | 0.4713 | 500 | 0.01462 | 440 | 0.03992 | 340 | 0.7141 | 900 | 0.05647 | 460 | 0.01394 | 460 | 0.001443 | 405 | 0.7423 | 1150 | 0.05022 | 500 | 0.01906 | 460 | 0.005242 | 420 | 0.06023 | 1350 | 0.05206 | 520 | 0.02547 | 460 | 0.01436 | 400 | 0.1111 | 1486.6 | 0.06041 | 520 | 0.03489 | 460 | 0.03231 | 350 | 2.092 | 850 | 0.07004 | 760 | 0.2256 | 520 | 0.02056 | 460 | 0.04646 | 345 | 3.283 | 800 | 0.05921 | 760 | 0.2507 | 620 | 0.5557 | 500 | 0.01649 | 440 | 0.04249 | 325 | 1.444 |  |  |  |  | 1450 | 0.83045 |  |  | 660 | 0.89158 | 580 | 0.43287 | 500 | 0.01275 | 460 | 0.02588 | 325 | 1.988 | 780 | 0.07118 | 720 | 0.1988 | 500 | 0.01796 | 460 | 0.02711 | 305 | 1.386 | 680 | 0.066643 | 620 | 0.1616 | 440 | 0.01348 | 440 | 0.00654
480 | 0.0001296 | 520 | 0.003349 | 440 | 0.1367 |  |  | 580 | 0.03593 | 480 | 0.05679 | 355 | 2.433 | 1000 | 0.05902 | 850 | 0.2135 | 540 | 0.02282 | 480 | 0.06689 | 350 | 3.56 | 900 | 0.05237 | 780 | 0.2579 | 620 | 0.6579 | 540 | 0.01681 | 460 | 0.05573 | 350 | 1.449 |  |  |  |  | 1500 | 0.4942 |  |  | 720 | 0.1628 | 600 | 0.4468 | 520 | 0.01367 | 460 | 0.03675 | 345 | 0.6922 | 950 | 0.04859 | 480 | 0.01265 | 480 | 0.001245 | 410 | 0.6927 | 1200 | 0.04468 | 520 | 0.0175 | 480 | 0.004553 | 440 | 0.05396 | 1400 | 0.04718 | 540 | 0.02338 | 480 | 0.01253 | 420 | 0.09901 | 1500 | 0.05898 | 540 | 0.03235 | 480 | 0.02833 | 355 | 2.031 | 900 | 0.06288 | 780 | 0.2096 | 540 | 0.01893 | 480 | 0.04189 | 350 | 3.201 | 850 | 0.05376 | 780 | 0.24 | 640 | 0.5097 | 520 | 0.01562 | 460 | 0.03985 | 330 | 1.428 |  |  |  |  | 1486.6 | 0.81737 |  |  | 680 | 0.89215 | 600 | 0.4088 | 520 | 0.01213 | 480 | 0.02488 | 330 | 1.922 | 800 | 0.06786 | 740 | 0.184 | 520 | 0.0168 | 480 | 0.02435 | 310 | 1.336 | 700 | 0.063053 | 640 | 0.14737 | 460 | 0.01241 | 460 | 0.00582
500 | 0.0001125 | 540 | 0.003007 | 460 | 0.1223 |  |  | 600 | 0.03355 | 500 | 0.05044 | 360 | 2.367 | 1041 | 0.05468 | 900 | 0.1814 | 560 | 0.02121 | 500 | 0.05959 | 355 | 3.476 | 950 | 0.04796 | 800 | 0.2471 | 640 | 0.6037 | 560 | 0.01566 | 480 | 0.05309 | 355 | 1.432 | [8 empty] | 740 | 0.1566 | 620 | 0.4236 | 540 | 0.01271 | 480 | 0.03383 | 350 | 0.6702 | 1000 | 0.04208 | 500 | 0.01168 | 500 | 0.001081 | 415 | 0.665 | 1250 | 0.0399 | 540 | 0.01598 | 500 | 0.00398 | 460 | 0.04851 | 1450 | 0.04288 | 560 | 0.02168 | 500 | 0.01098 | 440 | 0.08793 |  |  | 560 | 0.03009 | 500 | 0.02524 | 360 | 1.972 | 950 | 0.05669 | 800 | 0.1951 | 560 | 0.01746 | 500 | 0.03784 | 355 | 3.122 | 900 | 0.04901 | 800 | 0.2298 | 660 | 0.4685 | 540 | 0.0148 | 480 | 0.0367 | 335 | 1.412 |  |  |  |  | 1500 | 0.813 |  |  | 700 | 0.89238 | 620 | 0.3862 | 540 | 0.01151 | 500 | 0.02418 | 335 | 1.859 | 850 | 0.06048 | 760 | 0.1706 | 540 | 0.01549 | 500 | 0.02195 | 315 | 1.289 | 720 | 0.05972 | 660 | 0.1348 | 480 | 0.0116 | 480 | 0.00522
520 | 9.944e-05 | 560 | 0.002649 | 480 | 0.1102 |  |  | 620 | 0.03136 | 520 | 0.0446 | 365 | 2.304 | 1050 | 0.05378 | 950 | 0.1554 | 580 | 0.01976 | 520 | 0.05358 | 360 | 3.394 | 1000 | 0.04404 | 850 | 0.2226 | 660 | 0.5548 | 580 | 0.0147 | 500 | 0.04933 | 360 | 1.416 | [8 empty] | 760 | 0.1506 | 640 | 0.4014 | 560 | 0.01192 | 500 | 0.03281 | 355 | 0.6485 | 1041 | 0.03759 | 520 | 0.01066 | 520 | 0.000946 | 420 | 0.6466 | 1253.6 | 0.03958 | 560 | 0.01452 | 520 | 0.003491 | 480 | 0.04352 | 1486.6 | 0.04005 | 580 | 0.02019 | 520 | 0.009667 | 460 | 0.07808 |  |  | 580 | 0.02797 | 520 | 0.02245 | 365 | 1.915 | 1000 | 0.05132 | 850 | 0.1642 | 580 | 0.01633 | 520 | 0.03429 | 360 | 3.045 | 950 | 0.04487 | 850 | 0.2068 | 680 | 0.4316 | 560 | 0.01391 | 500 | 0.0345 | 340 | 1.396 | [8 empty] | 720 | 0.89265 | 640 | 0.36503 | 560 | 0.01077 | 520 | 0.02235 | 340 | 1.799 | 900 | 0.05419 | 780 | 0.1585 | 560 | 0.01425 | 520 | 0.01991 | 320 | 1.243 | 740 | 0.056627 | 680 | 0.1235 | 500 | 0.01079 | 500 | 0.0047
540 | 8.856e-05 | 580 | 0.002314 | 500 | 0.09945 |  |  | 640 | 0.0293 | 540 | 0.03938 | 370 | 2.242 | 1100 | 0.04914 | 1000 | 0.134 | 600 | 0.01854 | 540 | 0.04948 | 365 | 3.316 | 1041 | 0.04117 | 900 | 0.2014 | 680 | 0.5109 | 600 | 0.01397 | 520 | 0.04556 | 365 | 1.4 | [8 empty] | 780 | 0.145 | 660 | 0.3802 | 580 | 0.01135 | 520 | 0.03194 | 360 | 0.6273 | 1050 | 0.03669 | 540 | 0.009527 | 540 | 0.0008305 | 425 | 0.6326 | 1300 | 0.03576 | 580 | 0.01323 | 540 | 0.003072 | 500 | 0.03902 | 1500 | 0.03907 | 600 | 0.01875 | 540 | 0.008554 | 480 | 0.06988 |  |  | 600 | 0.02591 | 540 | 0.01975 | 370 | 1.859 | 1041 | 0.04744 | 900 | 0.1394 | 600 | 0.01549 | 540 | 0.03123 | 365 | 2.97 | 1000 | 0.04126 | 900 | 0.1866 | 700 | 0.3983 | 580 | 0.01301 | 520 | 0.03298 | 345 | 1.38 | [8 empty] | 740 | 0.8926 | 660 | 0.34533 | 580 | 0.01004 | 540 | 0.02072 | 345 | 1.742 | 950 | 0.04882 | 800 | 0.1475 | 580 | 0.0133 | 540 | 0.01818 | 325 | 1.2 | 760 | 0.053743 | 700 | 0.1135 | 520 | 0.00992 | 520 | 0.00424
560 | 7.851e-05 | 600 | 0.00205 | 520 | 0.08968 |  |  | 660 | 0.02737 | 560 | 0.03504 | 375 | 2.183 | 1150 | 0.04502 | 1041 | 0.1193 | 620 | 0.01751 | 560 | 0.04611 | 370 | 3.239 | 1050 | 0.04058 | 950 | 0.1827 | 700 | 0.4712 | 620 | 0.01339 | 540 | 0.04319 | 370 | 1.383 | [8 empty] | 800 | 0.1395 | 680 | 0.3601 | 600 | 0.01087 | 540 | 0.02966 | 365 | 0.6067 | 1100 | 0.03218 | 560 | 0.008533 | 560 | 0.0007299 | 430 | 0.6208 | 1350 | 0.03217 | 600 | 0.01219 | 560 | 0.002716 | 520 | 0.03514 |  |  | 620 | 0.0173 | 560 | 0.007598 | 500 | 0.06316 |  |  | 620 | 0.02394 | 560 | 0.01736 | 375 | 1.806 | 1050 | 0.04665 | 950 | 0.1193 | 620 | 0.01477 | 560 | 0.02857 | 370 | 2.899 | 1041 | 0.03863 | 950 | 0.1688 | 720 | 0.3682 | 600 | 0.01222 | 540 | 0.03093 | 350 | 1.365 | [8 empty] | 760 | 0.89272 | 680 | 0.32703 | 600 | 0.009466 | 560 | 0.02023 | 350 | 1.686 | 1000 | 0.04417 | 850 | 0.1239 | 600 | 0.01265 | 560 | 0.01662 | 330 | 1.159 | 780 | 0.05106 | 720 | 0.10453 | 540 | 0.00917 | 540 | 0.00382
580 | 6.968e-05 | 620 | 0.001866 | 540 | 0.081 |  |  | 680 | 0.02558 | 580 | 0.03157 | 380 | 2.126 | 1200 | 0.04136 | 1050 | 0.1163 | 640 | 0.0166 | 580 | 0.04223 | 375 | 3.165 | 1100 | 0.03754 | 1000 | 0.1662 | 720 | 0.4355 | 640 | 0.01282 | 560 | 0.04156 | 375 | 1.366 | [8 empty] | 850 | 0.1269 | 700 | 0.341 | 620 | 0.01035 | 560 | 0.0273 | 370 | 0.587 | 1150 | 0.0284 | 580 | 0.007849 | 580 | 0.0006446 | 435 | 0.6097 | 1400 | 0.02904 | 620 | 0.01135 | 580 | 0.002412 | 540 | 0.5459 |  |  | 640 | 0.01589 | 580 | 0.006768 | 520 | 0.05734 |  |  | 640 | 0.02213 | 580 | 0.01549 | 380 | 1.754 | 1100 | 0.04258 | 1000 | 0.1028 | 640 | 0.01399 | 580 | 0.02621 | 375 | 2.829 | 1050 | 0.03809 | 1000 | 0.153 | 740 | 0.3407 | 620 | 0.01162 | 560 | 0.02866 | 355 | 1.349 | [8 empty] | 780 | 0.89248 | 700 | 0.31 | 620 | 0.009073 | 580 | 0.01963 | 355 | 1.634 | 1041 | 0.04081 | 900 | 0.1049 | 620 | 0.01207 | 580 | 0.01517 | 335 | 1.119 | 800 | 0.048557 | 740 | 0.09645 | 560 | 0.00863 | 560 | 0.00345
600 | 6.224e-05 | 640 | 0.00173 | 560 | 0.07363 |  |  | 700 | 0.02395 | 600 | 0.02866 | 385 | 2.071 | 1250 | 0.03811 | 1100 | 0.1016 | 660 | 0.0157 | 600 | 0.03808 | 380 | 3.093 | 1150 | 0.03487 | 1041 | 0.1541 | 740 | 0.4032 | 660 | 0.01217 | 580 | 0.03931 | 380 | 1.349 | [8 empty] | 900 | 0.1157 | 720 | 0.3232 | 640 | 0.009739 | 580 | 0.02634 | 375 | 0.568 | 1200 | 0.0252 | 600 | 0.007366 | 600 | 0.0005731 | 440 | 0.5987 | 1450 | 0.0263 | 640 | 0.01058 | 600 | 0.002149 | 545 | 0.5212 |  |  | 660 | 0.01464 | 600 | 0.006048 | 540 | 0.0521 |  |  | 660 | 0.02056 | 600 | 0.01406 | 385 | 1.704 | 1150 | 0.03902 | 1041 | 0.0914 | 660 | 0.01309 | 600 | 0.02404 | 380 | 2.76 | 1100 | 0.03527 | 1041 | 0.1414 | 760 | 0.3155 | 640 | 0.01115 | 580 | 0.0272 | 360 | 1.332 | [8 empty] | 800 | 0.89207 | 720 | 0.29403 | 640 | 0.008718 | 600 | 0.01813 | 360 | 1.583 | 1050 | 0.04012 | 950 | 0.08931 | 640 | 0.0114 | 600 | 0.01384 | 340 | 1.082 | 850 | 0.042987 | 760 | 0.08916 | 580 | 0.00814 | 580 | 0.00314
620 | 5.598e-05 | 660 | 0.001596 | 580 | 0.0675 |  |  | 720 | 0.02248 | 620 | 0.02597 | 390 | 2.017 | 1253.6 | 0.03789 | 1150 | 0.08927 | 680 | 0.0148 | 620 | 0.03467 | 385 | 3.021 | 1200 | 0.03249 | 1050 | 0.1516 | 760 | 0.374 | 680 | 0.01148 | 600 | 0.03652 | 385 | 1.332 | [8 empty] | 950 | 0.1059 | 740 | 0.3066 | 660 | 0.009143 | 600 | 0.02596 | 380 | 0.55 | 1250 | 0.02246 | 620 | 0.006858 | 620 | 0.000512 | 445 | 0.5875 | 1486.6 | 0.02451 | 660 | 0.009793 | 620 | 0.001919 | 550 | 0.5077 |  |  | 680 | 0.0136 | 620 | 0.005424 | 560 | 0.04745 |  |  | 680 | 0.01922 | 620 | 0.0128 | 390 | 1.656 | 1200 | 0.03586 | 1050 | 0.08911 | 680 | 0.01219 | 620 | 0.02207 | 385 | 2.694 | 1150 | 0.03273 | 1050 | 0.1391 | 780 | 0.2925 | 660 | 0.01068 | 600 | 0.02622 | 365 | 1.315 | [8 empty] | 850 | 0.89137 | 740 | 0.27907 | 660 | 0.008277 | 620 | 0.01687 | 365 | 1.535 | 1100 | 0.03654 | 1000 | 0.07654 | 660 | 0.01062 | 620 | 0.0127 | 345 | 1.045 | 900 | 0.03826 | 780 | 0.08256 | 600 | 0.00759 | 600 | 0.00287
640 | 5.052e-05 | 680 | 0.001443 | 600 | 0.06221 |  |  | 740 | 0.02118 | 640 | 0.02337 | 395 | 1.964 | 1300 | 0.03524 | 1200 | 0.0788 | 700 | 0.01393 | 640 | 0.03239 | 390 | 2.952 | 1250 | 0.03034 | 1100 | 0.1385 | 780 | 0.3475 | 700 | 0.01082 | 620 | 0.03431 | 390 | 1.316 | [8 empty] | 1000 | 0.09748 | 760 | 0.2912 | 680 | 0.008662 | 620 | 0.02465 | 385 | 0.5327 | 1253.6 | 0.02228 | 640 | 0.006241 | 640 | 0.0004586 | 450 | 0.5758 | 1500 | 0.0239 | 680 | 0.009009 | 640 | 0.001719 | 555 | 0.4985 |  |  | 700 | 0.01276 | 640 | 0.004878 | 580 | 0.04346 |  |  | 700 | 0.01809 | 640 | 0.01152 | 395 | 1.61 | 1250 | 0.03305 | 1100 | 0.07758 | 700 | 0.01143 | 640 | 0.02033 | 390 | 2.629 | 1200 | 0.03043 | 1100 | 0.1267 | 800 | 0.2715 | 680 | 0.01014 | 620 | 0.02482 | 370 | 1.299 | [8 empty] | 900 | 0.89025 | 760 | 0.2649 | 680 | 0.007768 | 640 | 0.01654 | 370 | 1.488 | 1150 | 0.03335 | 1041 | 0.06776 | 680 | 0.009875 | 640 | 0.01175 | 350 | 1.011 | 950 | 0.034233 | 800 | 0.07656 | 620 | 0.00703 | 620 | 0.00262
660 | 4.543e-05 | 700 | 0.001281 | 620 | 0.05733 |  |  | 760 | 0.02001 | 660 | 0.02099 | 400 | 1.913 | 1350 | 0.03268 | 1250 | 0.06983 | 720 | 0.01314 | 660 | 0.0306 | 395 | 2.885 | 1253.6 | 0.03019 | 1150 | 0.1268 | 800 | 0.3234 | 720 | 0.01027 | 640 | 0.03308 | 395 | 1.299 | [8 empty] | 1041 | 0.0914 | 780 | 0.2769 | 700 | 0.008312 | 640 | 0.02266 | 390 | 0.5164 | 1300 | 0.0201 | 660 | 0.005629 | 660 | 0.0004118 | 455 | 0.5637 |  |  | 700 | 0.008298 | 660 | 0.001547 | 560 | 0.4913 |  |  | 720 | 0.01204 | 660 | 0.004398 | 600 | 0.03997 |  |  | 720 | 0.01707 | 660 | 0.01026 | 400 | 1.564 | 1253.6 | 0.03285 | 1150 | 0.06785 | 720 | 0.01085 | 660 | 0.01884 | 395 | 2.566 | 1250 | 0.02834 | 1150 | 0.1158 | 850 | 0.2264 | 700 | 0.009561 | 640 | 0.02312 | 375 | 1.282 | [8 empty] | 950 | 0.88907 | 780 | 0.25163 | 700 | 0.007305 | 660 | 0.0162 | 375 | 1.444 | 1200 | 0.03051 | 1050 | 0.06601 | 700 | 0.009303 | 660 | 0.01089 | 355 | 0.9773 | 1000 | 0.03079 | 850 | 0.0638 | 640 | 0.0066 | 640 | 0.00239
680 | 4.086e-05 | 720 | 0.001138 | 640 | 0.05267 |  |  | 780 | 0.01894 | 680 | 0.01898 | 405 | 1.863 | 1400 | 0.03039 | 1253.6 | 0.06924 | 740 | 0.01247 | 680 | 0.02853 | 400 | 2.819 | 1300 | 0.02838 | 1200 | 0.1163 | 850 | 0.2719 | 740 | 0.00985 | 660 | 0.03197 | 400 | 1.282 | [8 empty] | 1050 | 0.09014 | 800 | 0.2637 | 720 | 0.008017 | 660 | 0.02137 | 395 | 0.5007 | 1350 | 0.01805 | 680 | 0.005173 | 680 | 0.0003713 | 460 | 0.5512 |  |  | 720 | 0.007717 | 680 | 0.001398 | 565 | 0.4849 |  |  | 740 | 0.01137 | 680 | 0.003974 | 620 | 0.03674 |  |  | 740 | 0.01611 | 680 | 0.009192 | 405 | 1.521 | 1300 | 0.03051 | 1200 | 0.0596 | 740 | 0.01044 | 680 | 0.01752 | 400 | 2.506 | 1253.6 | 0.0282 | 1200 | 0.1063 | 900 | 0.1906 | 720 | 0.009026 | 660 | 0.02187 | 380 | 1.265 | [8 empty] | 1000 | 0.88721 | 800 | 0.23903 | 720 | 0.006969 | 680 | 0.0151 | 380 | 1.4 | 1250 | 0.02799 | 1100 | 0.05732 | 720 | 0.008914 | 680 | 0.01006 | 360 | 0.9456 | 1041 | 0.02832 | 900 | 0.05362 | 660 | 0.00628 | 660 | 0.00218
700 | 3.713e-05 | 740 | 0.001034 | 660 | 0.04836 |  |  | 800 | 0.01792 | 700 | 0.01736 | 410 | 1.815 | 1450 | 0.02832 | 1300 | 0.06209 | 760 | 0.01191 | 700 | 0.02608 | 405 | 2.755 | 1350 | 0.02659 | 1250 | 0.1069 | 900 | 0.23 | 760 | 0.009521 | 680 | 0.03021 | 405 | 1.266 | [8 empty] | 1100 | 0.08358 | 850 | 0.2341 | 740 | 0.007684 | 680 | 0.02106 | 400 | 0.4859 | 1400 | 0.01626 | 700 | 0.004887 | 700 | 0.000336 | 465 | 0.5384 |  |  | 740 | 0.007261 | 700 | 0.001266 | 570 | 0.4787 |  |  | 760 | 0.01068 | 700 | 0.003601 | 640 | 0.03365 |  |  | 760 | 0.01515 | 700 | 0.008385 | 410 | 1.48 | 1350 | 0.02822 | 1250 | 0.05261 | 760 | 0.01007 | 700 | 0.01628 | 405 | 2.447 | 1300 | 0.02644 | 1250 | 0.09778 | 950 | 0.1621 | 740 | 0.008606 | 680 | 0.02112 | 385 | 1.248 | [8 empty] | 1041 | 0.88588 | 850 | 0.21067 | 740 | 0.006732 | 700 | 0.01395 | 385 | 1.36 | 1253.6 | 0.02782 | 1150 | 0.05013 | 740 | 0.008598 | 700 | 0.009252 | 365 | 0.9152 | 1050 | 0.027813 | 950 | 0.04543 | 680 | 0.00596 | 680 | 0.00201
720 | 3.406e-05 | 760 | 0.0009666 | 680 | 0.04456 |  |  | 850 | 0.01556 | 720 | 0.01601 | 415 | 1.768 | 1486.6 | 0.02692 | 1350 | 0.05536 | 780 | 0.01142 | 720 | 0.02384 | 410 | 2.692 | 1400 | 0.02495 | 1253.6 | 0.1063 | 950 | 0.1955 | 780 | 0.009202 | 700 | 0.02812 | 410 | 1.25 | [8 empty] | 1150 | 0.07758 | 900 | 0.2082 | 760 | 0.007286 | 700 | 0.02066 | 405 | 0.4717 | 1450 | 0.01469 | 720 | 0.004661 | 720 | 0.0003045 | 470 | 0.5255 |  |  | 760 | 0.006868 | 720 | 0.00115 | 575 | 0.4725 |  |  | 780 | 0.009961 | 720 | 0.003272 | 660 | 0.03082 |  |  | 780 | 0.0142 | 720 | 0.00776 | 415 | 1.44 | 1400 | 0.02614 | 1253.6 | 0.05215 | 780 | 0.009642 | 720 | 0.0151 | 410 | 2.39 | 1350 | 0.02472 | 1253.6 | 0.0972 | 1000 | 0.139 | 760 | 0.008297 | 700 | 0.02022 | 390 | 1.231 | [8 empty] | 1050 | 0.88559 | 900 | 0.18653 | 760 | 0.006498 | 720 | 0.01353 | 390 | 1.32 | 1300 | 0.02576 | 1200 | 0.04411 | 760 | 0.008229 | 720 | 0.008536 | 370 | 0.8862 | 1100 | 0.025213 | 1000 | 0.0388 | 700 | 0.00558 | 700 | 0.00186
740 | 3.126e-05 | 780 | 0.0009169 | 700 | 0.04131 |  |  | 900 | 0.01353 | 740 | 0.01477 | 420 | 1.722 | 1500 | 0.02643 | 1400 | 0.04952 | 800 | 0.01093 | 740 | 0.02225 | 415 | 2.631 | 1450 | 0.02344 | 1300 | 0.09857 | 1000 | 0.167 | 800 | 0.008835 | 720 | 0.02652 | 415 | 1.234 | [8 empty] | 1200 | 0.07204 | 950 | 0.185 | 780 | 0.006877 | 720 | 0.01941 | 410 | 0.4581 | 1486.6 | 0.01367 | 740 | 0.00437 | 740 | 0.0002762 | 475 | 0.5126 |  |  | 780 | 0.006473 | 740 | 0.001047 | 580 | 0.4661 |  |  | 800 | 0.009259 | 740 | 0.002982 | 680 | 0.02841 |  |  | 800 | 0.01327 | 740 | 0.007169 | 420 | 1.401 | 1450 | 0.02426 | 1300 | 0.04667 | 800 | 0.009128 | 740 | 0.01401 | 415 | 2.336 | 1400 | 0.02317 | 1300 | 0.09017 | 1041 | 0.123 | 780 | 0.008036 | 720 | 0.01893 | 395 | 1.215 | [8 empty] | 1100 | 0.88352 | 950 | 0.16603 | 780 | 0.006201 | 740 | 0.01343 | 395 | 1.283 | 1350 | 0.02378 | 1250 | 0.039 | 780 | 0.007762 | 740 | 0.007936 | 375 | 0.8585 | 1150 | 0.022917 | 1041 | 0.03428 | 720 | 0.00521 | 720 | 0.00171
760 | 2.87e-05 | 800 | 0.000863 | 720 | 0.03849 |  |  | 950 | 0.01196 | 760 | 0.01354 | 425 | 1.679 |  |  | 1450 | 0.04443 | 850 | 0.009635 | 760 | 0.02119 | 420 | 2.571 | 1486.6 | 0.0224 | 1350 | 0.09118 | 1041 | 0.1475 | 850 | 0.007779 | 740 | 0.02566 | 420 | 1.219 | [8 empty] | 1250 | 0.06691 | 1000 | 0.1649 | 800 | 0.006532 | 740 | 0.01788 | 415 | 0.4452 | 1500 | 0.01332 | 760 | 0.003999 | 760 | 0.000251 | 480 | 0.4998 |  |  | 800 | 0.006047 | 760 | 0.000956 | 585 | 0.4592 |  |  | 850 | 0.007878 | 760 | 0.002724 | 690 | 0.4377 |  |  | 850 | 0.01133 | 760 | 0.006535 | 425 | 1.363 | 1486.6 | 0.02299 | 1350 | 0.04161 | 850 | 0.007847 | 760 | 0.01305 | 420 | 2.283 | 1450 | 0.02177 | 1350 | 0.08329 | 1050 | 0.1198 | 800 | 0.007746 | 740 | 0.01779 | 400 | 1.198 | [8 empty] | 1150 | 0.88163 | 1000 | 0.14837 | 800 | 0.005864 | 760 | 0.01283 | 400 | 1.246 | 1400 | 0.02203 | 1253.6 | 0.03866 | 800 | 0.007257 | 760 | 0.007416 | 380 | 0.8319 | 1200 | 0.020893 | 1050 | 0.03338 | 740 | 0.00492 | 740 | 0.00158
780 | 2.639e-05 | 850 | 0.0006757 | 740 | 0.03595 |  |  | 1000 | 0.01068 | 780 | 0.01232 | 430 | 1.636 |  |  | 1486.6 | 0.04113 | 900 | 0.008557 | 780 | 0.02015 | 425 | 2.513 | 1500 | 0.02204 | 1400 | 0.08455 | 1050 | 0.1436 | 900 | 0.007049 | 760 | 0.02496 | 425 | 1.203 | [8 empty] | 1253.6 | 0.06656 | 1041 | 0.1506 | 850 | 0.006038 | 760 | 0.01704 | 420 | 0.4327 |  |  | 780 | 0.003634 | 780 | 0.000229 | 485 | 0.4873 |  |  | 850 | 0.005056 | 780 | 0.0008745 | 590 | 0.452 |  |  | 900 | 0.007011 | 780 | 0.002494 | 695 | 0.4138 |  |  | 900 | 0.01002 | 780 | 0.005893 | 430 | 1.327 | 1500 | 0.02255 | 1400 | 0.03726 | 900 | 0.007159 | 780 | 0.0122 | 425 | 2.231 | 1486.6 | 0.02083 | 1400 | 0.07704 | 1100 | 0.1035 | 850 | 0.006832 | 760 | 0.01714 | 405 | 1.182 | [8 empty] | 1200 | 0.87972 | 1041 | 0.13557 | 850 | 0.005273 | 780 | 0.01184 | 405 | 1.211 | 1450 | 0.02046 | 1300 | 0.0346 | 850 | 0.006389 | 780 | 0.00693 | 385 | 0.8066 | 1250 | 0.019107 | 1100 | 0.02891 | 760 | 0.00471 | 760 | 0.00146
800 | 2.424e-05 | 900 | 0.0005483 | 760 | 0.03355 |  |  | 1041 | 0.009714 | 800 | 0.01122 | 435 | 1.594 |  |  | 1500 | 0.04 | 950 | 0.007801 | 800 | 0.0188 | 430 | 2.457 |  |  | 1450 | 0.07855 | 1100 | 0.1244 | 950 | 0.006557 | 780 | 0.02383 | 430 | 1.188 | [8 empty] | 1300 | 0.06223 | 1050 | 0.1478 | 900 | 0.00548 | 780 | 0.01691 | 425 | 0.4207 |  |  | 800 | 0.003366 | 800 | 0.0002099 | 490 | 0.4751 |  |  | 900 | 0.004452 | 800 | 0.0008011 | 595 | 0.4445 |  |  | 950 | 0.006126 | 800 | 0.002287 | 700 | 0.4043 |  |  | 950 | 0.008913 | 800 | 0.005334 | 435 | 1.292 |  |  | 1450 | 0.03349 | 950 | 0.006529 | 800 | 0.01144 | 430 | 2.182 | 1500 | 0.02051 | 1450 | 0.07135 | 1150 | 0.08971 | 900 | 0.006171 | 780 | 0.01668 | 410 | 1.166 | [8 empty] | 1250 | 0.87774 | 1050 | 0.13287 | 900 | 0.004911 | 800 | 0.01121 | 410 | 1.177 | 1486.6 | 0.01941 | 1350 | 0.03078 | 900 | 0.005881 | 800 | 0.006455 | 390 | 0.7824 | 1253.6 | 0.018987 | 1150 | 0.02517 | 780 | 0.00451 | 780 | 0.00135
850 | 1.969e-05 | 950 | 0.0004977 | 780 | 0.03126 |  |  | 1050 | 0.009506 | 850 | 0.009263 | 440 | 1.554 |  |  |  |  | 1000 | 0.007017 | 850 | 0.01538 | 435 | 2.402 |  |  | 1486.6 | 0.07449 | 1150 | 0.1087 | 1000 | 0.005898 | 800 | 0.02234 | 435 | 1.173 | [8 empty] | 1350 | 0.05803 | 1100 | 0.1334 | 950 | 0.004878 | 800 | 0.01668 | 430 | 0.4091 |  |  | 850 | 0.003042 | 850 | 0.0001706 | 495 | 0.4631 |  |  | 950 | 0.003894 | 850 | 0.000648 | 600 | 0.4367 |  |  | 1000 | 0.005227 | 850 | 0.001857 | 705 | 0.3987 |  |  | 1000 | 0.007748 | 850 | 0.004472 | 440 | 1.258 |  |  | 1486.6 | 0.03103 | 1000 | 0.005677 | 850 | 0.009695 | 435 | 2.134 |  |  | 1486.6 | 0.06751 | 1200 | 0.0781 | 950 | 0.005738 | 800 | 0.01593 | 415 | 1.151 | [8 empty] | 1253.6 | 0.87758 | 1100 | 0.11927 | 950 | 0.004326 | 850 | 0.01082 | 415 | 1.145 | 1500 | 0.01904 | 1400 | 0.02745 | 950 | 0.005089 | 850 | 0.005405 | 395 | 0.7591 | 1300 | 0.017523 | 1200 | 0.02201 | 800 | 0.00427 | 800 | 0.00126
900 | 1.59e-05 | 1000 | 0.0004038 | 800 | 0.02914 |  |  | 1100 | 0.008426 | 900 | 0.007792 | 445 | 1.515 |  |  |  |  | 1041 | 0.006386 | 900 | 0.01382 | 440 | 2.349 |  |  | 1500 | 0.07307 | 1200 | 0.09539 | 1041 | 0.005417 | 850 | 0.02002 | 440 | 1.157 | [8 empty] | 1400 | 0.05431 | 1150 | 0.1208 | 1000 | 0.004567 | 850 | 0.01419 | 435 | 0.398 |  |  | 900 | 0.002535 | 900 | 0.0001398 | 500 | 0.4516 |  |  | 1000 | 0.003334 | 900 | 0.0005329 | 605 | 0.4288 |  |  | 1041 | 0.004727 | 900 | 0.001522 | 710 | 0.3947 |  |  | 1041 | 0.006911 | 900 | 0.003687 | 445 | 1.226 |  |  | 1500 | 0.03019 | 1041 | 0.005217 | 900 | 0.00825 | 440 | 2.087 |  |  | 1500 | 0.06616 | 1250 | 0.06849 | 1000 | 0.005145 | 850 | 0.01383 | 420 | 1.135 | [8 empty] | 1300 | 0.8758 | 1150 | 0.1073 | 1000 | 0.004006 | 900 | 0.00931 | 420 | 1.113 |  |  | 1450 | 0.02454 | 1000 | 0.004588 | 900 | 0.004624 | 400 | 0.7368 | 1350 | 0.01612 | 1250 | 0.01932 | 850 | 0.00369 | 850 | 0.00106
950 | 1.336e-05 | 1041 | 0.0003331 | 850 | 0.02482 |  |  | 1150 | 0.007548 | 950 | 0.006333 | 450 | 1.478 |  |  |  |  | 1050 | 0.006267 | 950 | 0.01151 | 445 | 2.298 |  |  |  |  | 1250 | 0.08399 | 1050 | 0.00534 | 900 | 0.01807 | 445 | 1.142 | [8 empty] | 1450 | 0.05102 | 1200 | 0.1094 | 1041 | 0.004249 | 900 | 0.01381 | 440 | 0.3871 |  |  | 950 | 0.002183 | 950 | 0.0001142 | 505 | 0.4405 |  |  | 1041 | 0.003047 | 950 | 0.0004439 | 610 | 0.4206 |  |  | 1050 | 0.004647 | 950 | 0.001262 | 715 | 0.3913 |  |  | 1050 | 0.006757 | 950 | 0.002968 | 450 | 1.195 |  |  |  |  | 1050 | 0.005156 | 950 | 0.007119 | 445 | 2.042 |  |  |  |  | 1253.6 | 0.06786 | 1041 | 0.004754 | 900 | 0.01265 | 425 | 1.12 | [8 empty] | 1350 | 0.87389 | 1200 | 0.09693 | 1041 | 0.003791 | 950 | 0.009 | 425 | 1.083 |  |  | 1486.6 | 0.02265 | 1041 | 0.004367 | 950 | 0.003967 | 405 | 0.7154 | 1400 | 0.014877 | 1253.6 | 0.01915 | 900 | 0.00336 | 900 | 0.00089
1000 | 1.159e-05 | 1050 | 0.0003241 | 860 | 0.02407 |  |  | 1200 | 0.006863 | 1000 | 0.005388 | 455 | 1.442 |  |  |  |  | 1100 | 0.005759 | 1000 | 0.01002 | 450 | 2.249 |  |  |  |  | 1253.6 | 0.08323 | 1100 | 0.005025 | 950 | 0.01589 | 460 | 1.096 | [8 empty] | 1486.6 | 0.04883 | 1250 | 0.09897 | 1050 | 0.004165 | 950 | 0.01194 | 445 | 0.3767 |  |  | 1000 | 0.001997 | 1000 | 9.401e-05 | 510 | 0.4298 |  |  | 1050 | 0.002997 | 1000 | 0.0003712 | 615 | 0.4124 |  |  | 1100 | 0.00426 | 1000 | 0.001061 | 720 | 0.3881 |  |  | 1100 | 0.006096 | 1000 | 0.002603 | 455 | 1.165 |  |  |  |  | 1100 | 0.004858 | 1000 | 0.00615 | 450 | 1.998 |  |  |  |  | 1300 | 0.06052 | 1050 | 0.004694 | 950 | 0.01112 | 430 | 1.104 | [8 empty] | 1400 | 0.8718 | 1250 | 0.08796 | 1050 | 0.003724 | 1000 | 0.00771 | 430 | 1.053 |  |  | 1500 | 0.02201 | 1050 | 0.004298 | 1000 | 0.003412 | 410 | 0.6947 | 1450 | 0.013763 | 1300 | 0.01704 | 950 | 0.00291 | 950 | 0.00076
1041 | 1.028e-05 | 1100 | 0.0003035 | 865 | 0.3358 |  |  | 1250 | 0.006254 | 1041 | 0.004801 | 460 | 1.407 |  |  |  |  | 1150 | 0.005323 | 1041 | 0.009336 | 455 | 2.201 |  |  |  |  | 1300 | 0.07406 | 1150 | 0.004656 | 1000 | 0.01508 | 480 | 1.038 | [8 empty] | 1500 | 0.04807 | 1253.6 | 0.09826 | 1100 | 0.003775 | 1000 | 0.01129 | 450 | 0.3666 |  |  | 1041 | 0.001699 | 1041 | 8.152e-05 | 515 | 0.4196 |  |  | 1100 | 0.002679 | 1041 | 0.0003203 | 620 | 0.4043 |  |  | 1150 | 0.003774 | 1041 | 0.0009263 | 725 | 0.3847 |  |  | 1150 | 0.005574 | 1041 | 0.002247 | 460 | 1.136 |  |  |  |  | 1150 | 0.004353 | 1041 | 0.005475 | 455 | 1.955 |  |  |  |  | 1350 | 0.05378 | 1100 | 0.004409 | 1000 | 0.01045 | 440 | 1.073 | [8 empty] | 1450 | 0.86953 | 1253.6 | 0.08736 | 1100 | 0.003347 | 1041 | 0.00769 | 435 | 1.025 |  |  |  |  | 1100 | 0.003775 | 1041 | 0.003047 | 415 | 0.6748 | 1486.6 | 0.01302 | 1350 | 0.0151 | 1000 | 0.00267 | 1000 | 0.00065
1050 | 9.986e-06 | 1150 | 0.0002681 | 870 | 0.3286 |  |  | 1253.6 | 0.006211 | 1050 | 0.00466 | 465 | 1.372 |  |  |  |  | 1200 | 0.004816 | 1050 | 0.009094 | 460 | 2.154 |  |  |  |  | 1350 | 0.06541 | 1200 | 0.004219 | 1041 | 0.0134 | 500 | 0.984 | [10 empty] | 1300 | 0.08964 | 1150 | 0.003593 | 1041 | 0.01067 | 455 | 0.3569 |  |  | 1050 | 0.00164 | 1050 | 7.918e-05 | 520 | 0.4097 |  |  | 1150 | 0.002308 | 1050 | 0.0003102 | 625 | 0.3962 |  |  | 1200 | 0.003272 | 1050 | 0.0008996 | 730 | 0.3812 |  |  | 1200 | 0.004988 | 1050 | 0.00216 | 465 | 1.107 |  |  |  |  | 1200 | 0.003862 | 1050 | 0.005342 | 460 | 1.913 |  |  |  |  | 1400 | 0.04789 | 1150 | 0.004027 | 1041 | 0.009239 | 460 | 1.014 | [8 empty] | 1486.6 | 0.86794 | 1300 | 0.08004 | 1150 | 0.00317 | 1050 | 0.0076 | 440 | 0.998 |  |  |  |  | 1150 | 0.003405 | 1050 | 0.002975 | 420 | 0.6556 | 1500 | 0.01276 | 1400 | 0.01344 | 1041 | 0.00245 | 1041 | 0.00058
1100 | 8.422e-06 | 1200 | 0.0002116 | 875 | 0.3252 |  |  | 1300 | 0.005653 | 1100 | 0.003862 | 470 | 1.34 |  |  |  |  | 1250 | 0.004385 | 1100 | 0.007521 | 465 | 2.109 |  |  |  |  | 1400 | 0.05795 | 1250 | 0.003941 | 1050 | 0.01305 | 520 | 0.9332 | [10 empty] | 1350 | 0.08158 | 1200 | 0.003307 | 1050 | 0.01034 | 460 | 0.3475 |  |  | 1100 | 0.001492 | 1100 | 6.772e-05 | 525 | 0.4001 |  |  | 1200 | 0.002082 | 1100 | 0.000261 | 630 | 0.3882 |  |  | 1250 | 0.002958 | 1100 | 0.0007659 | 735 | 0.3774 |  |  | 1250 | 0.004396 | 1100 | 0.001799 | 470 | 1.08 |  |  |  |  | 1250 | 0.003643 | 1100 | 0.004691 | 465 | 1.873 |  |  |  |  | 1450 | 0.04267 | 1200 | 0.003692 | 1050 | 0.00904 | 480 | 0.9598 | [8 empty] | 1500 | 0.86739 | 1350 | 0.07293 | 1200 | 0.002928 | 1100 | 0.00653 | 445 | 0.9717 |  |  |  |  | 1200 | 0.003246 | 1100 | 0.002603 | 425 | 0.6371 |  |  | 1450 | 0.01202 | 1050 | 0.00239 | 1050 | 0.00056
1150 | 6.941e-06 | 1250 | 0.0001896 | 880 | 0.323 |  |  | 1350 | 0.005097 | 1150 | 0.003321 | 475 | 1.308 |  |  |  |  | 1253.6 | 0.004361 | 1150 | 0.006887 | 470 | 2.065 |  |  |  |  | 1450 | 0.05159 | 1253.6 | 0.003928 | 1100 | 0.01218 | 540 | 0.884 | [10 empty] | 1400 | 0.07474 | 1250 | 0.002961 | 1100 | 0.009253 | 465 | 0.3384 |  |  | 1150 | 0.001394 | 1150 | 5.678e-05 | 530 | 0.391 |  |  | 1250 | 0.001935 | 1150 | 0.0002235 | 635 | 0.3804 |  |  | 1253.6 | 0.002943 | 1150 | 0.0006535 | 740 | 0.3732 |  |  | 1253.6 | 0.004358 | 1150 | 0.001633 | 475 | 1.054 |  |  |  |  | 1253.6 | 0.003633 | 1150 | 0.004133 | 470 | 1.833 |  |  |  |  | 1486.6 | 0.03921 | 1250 | 0.003504 | 1100 | 0.008516 | 500 | 0.9096 | [10 empty] | 1400 | 0.06651 | 1250 | 0.002613 | 1150 | 0.0065 | 450 | 0.9463 |  |  |  |  | 1250 | 0.002919 | 1150 | 0.002277 | 430 | 0.6193 |  |  | 1486.6 | 0.0111 | 1100 | 0.00213 | 1100 | 0.00049
1200 | 6.027e-06 | 1253.6 | 0.0001893 | 885 | 0.3213 |  |  | 1400 | 0.004646 | 1200 | 0.002978 | 480 | 1.276 |  |  |  |  | 1300 | 0.004101 | 1200 | 0.006245 | 475 | 2.022 |  |  |  |  | 1486.6 | 0.04756 | 1300 | 0.003757 | 1150 | 0.01118 | 560 | 0.8381 | [10 empty] | 1450 | 0.06879 | 1253.6 | 0.002943 | 1150 | 0.009161 | 470 | 0.3296 |  |  | 1200 | 0.001142 | 1200 | 4.671e-05 | 535 | 0.3822 |  |  | 1253.6 | 0.001921 | 1200 | 0.000194 | 640 | 0.3729 |  |  | 1300 | 0.002772 | 1200 | 0.0005616 | 745 | 0.3688 |  |  | 1300 | 0.003957 | 1200 | 0.001378 | 480 | 1.028 |  |  |  |  | 1300 | 0.003442 | 1200 | 0.003651 | 475 | 1.795 |  |  |  |  | 1500 | 0.03801 | 1253.6 | 0.00349 | 1150 | 0.007623 | 520 | 0.8617 | [10 empty] | 1450 | 0.06075 | 1253.6 | 0.002598 | 1200 | 0.0056 | 455 | 0.9218 |  |  |  |  | 1253.6 | 0.00289 | 1200 | 0.002006 | 435 | 0.6021 |  |  | 1500 | 0.01078 | 1150 | 0.00199 | 1150 | 0.00043
1250 | 5.544e-06 | 1300 | 0.0001854 | 890 | 0.3196 |  |  | 1450 | 0.004294 | 1250 | 0.002547 | 485 | 1.246 |  |  |  |  | 1350 | 0.00382 | 1250 | 0.005207 | 480 | 1.981 |  |  |  |  | 1500 | 0.0462 | 1350 | 0.003479 | 1200 | 0.01005 | 580 | 0.7963 | [10 empty] | 1486.6 | 0.06479 | 1300 | 0.002819 | 1200 | 0.007784 | 475 | 0.321 |  |  | 1250 | 0.00103 | 1250 | 3.996e-05 | 540 | 0.3738 |  |  | 1300 | 0.001706 | 1250 | 0.0001674 | 645 | 0.3654 |  |  | 1350 | 0.002524 | 1250 | 0.0004888 | 750 | 0.3641 |  |  | 1350 | 0.003674 | 1250 | 0.001148 | 485 | 1.004 |  |  |  |  | 1350 | 0.003077 | 1250 | 0.003245 | 480 | 1.758 | [6 empty] | 1300 | 0.00326 | 1200 | 0.007162 | 540 | 0.8165 | [10 empty] | 1486.6 | 0.05697 | 1300 | 0.002508 | 1250 | 0.0054 | 460 | 0.8981 |  |  |  |  | 1300 | 0.002586 | 1250 | 0.001779 | 440 | 0.5855 |  |  |  |  | 1200 | 0.00175 | 1200 | 0.00037
1253.6 | 5.522e-06 | 1350 | 0.0001565 | 895 | 0.3177 |  |  | 1486.6 | 0.004062 | 1253.6 | 0.002514 | 490 | 1.217 |  |  |  |  | 1400 | 0.003486 | 1253.6 | 0.005158 | 485 | 1.94 | [6 empty] | 1400 | 0.003182 | 1250 | 0.009598 | 600 | 0.7579 | [10 empty] | 1500 | 0.06337 | 1350 | 0.002713 | 1250 | 0.007642 | 480 | 0.3128 |  |  | 1253.6 | 0.001028 | 1253.6 | 3.961e-05 | 545 | 0.3656 |  |  | 1350 | 0.001493 | 1253.6 | 0.0001655 | 650 | 0.3582 |  |  | 1400 | 0.002218 | 1253.6 | 0.0004842 | 755 | 0.3591 |  |  | 1400 | 0.003412 | 1253.6 | 0.001139 | 490 | 0.9797 |  |  |  |  | 1400 | 0.002776 | 1253.6 | 0.003219 | 485 | 1.721 | [6 empty] | 1350 | 0.002974 | 1250 | 0.00643 | 560 | 0.7746 | [10 empty] | 1500 | 0.05568 | 1350 | 0.002413 | 1253.6 | 0.00541 | 465 | 0.8753 |  |  |  |  | 1350 | 0.002473 | 1253.6 | 0.001764 | 445 | 0.5697 |  |  |  |  | 1250 | 0.00162 | 1250 | 0.00033
1300 | 5.165e-06 | 1400 | 0.0001245 | 900 | 0.3158 |  |  | 1500 | 0.003978 | 1300 | 0.002161 | 495 | 1.188 |  |  |  |  | 1450 | 0.00321 | 1300 | 0.004878 | 490 | 1.901 | [6 empty] | 1450 | 0.003017 | 1253.6 | 0.009539 | 620 | 0.7207 | [12 empty] | 1400 | 0.00248 | 1253.6 | 0.007647 | 485 | 0.3048 |  |  | 1300 | 0.000991 | 1300 | 3.636e-05 | 550 | 0.3576 |  |  | 1400 | 0.001389 | 1300 | 0.0001422 | 655 | 0.3512 |  |  | 1450 | 0.001992 | 1300 | 0.0004296 | 760 | 0.354 |  |  | 1450 | 0.00309 | 1300 | 0.001059 | 495 | 0.9564 |  |  |  |  | 1450 | 0.002668 | 1300 | 0.002899 | 490 | 1.686 | [6 empty] | 1400 | 0.002815 | 1253.6 | 0.006361 | 580 | 0.7348 | [12 empty] | 1400 | 0.002185 | 1300 | 0.005 | 470 | 0.8533 |  |  |  |  | 1400 | 0.002337 | 1300 | 0.001579 | 450 | 0.5544 |  |  |  |  | 1253.6 | 0.00162 | 1253.6 | 0.00033
1350 | 4.455e-06 | 1450 | 0.0001181 | 905 | 0.3136 |  |  |  |  | 1350 | 0.001956 | 500 | 1.161 |  |  |  |  | 1486.6 | 0.00308 | 1350 | 0.004484 | 495 | 1.863 | [6 empty] | 1486.6 | 0.002941 | 1300 | 0.008448 | 640 | 0.6844 | [12 empty] | 1450 | 0.00229 | 1300 | 0.007024 | 490 | 0.2971 |  |  | 1350 | 0.0008445 | 1350 | 3.219e-05 | 555 | 0.35 |  |  | 1450 | 0.001295 | 1350 | 0.0001219 | 660 | 0.3444 |  |  | 1486.6 | 0.001902 | 1350 | 0.0003771 | 765 | 0.3487 |  |  | 1486.6 | 0.002846 | 1350 | 0.0009311 | 500 | 0.9339 |  |  |  |  | 1486.6 | 0.002598 | 1350 | 0.002596 | 495 | 1.652 | [6 empty] | 1450 | 0.002702 | 1300 | 0.005841 | 600 | 0.6962 | [12 empty] | 1450 | 0.002034 | 1350 | 0.00459 | 475 | 0.8321 |  |  |  |  | 1450 | 0.002072 | 1350 | 0.001407 | 460 | 0.5256 |  |  |  |  | 1300 | 0.00151 | 1300 | 0.00029
1400 | 3.487e-06 | 1486.6 | 0.0001197 | 910 | 0.3111 |  |  |  |  | 1400 | 0.001758 | 505 | 1.134 |  |  |  |  | 1500 | 0.00304 | 1400 | 0.003759 | 500 | 1.825 | [6 empty] | 1500 | 0.002906 | 1350 | 0.00786 | 660 | 0.6508 | [12 empty] | 1486.6 | 0.00222 | 1350 | 0.006334 | 495 | 0.2896 |  |  | 1400 | 0.0007515 | 1400 | 2.551e-05 | 560 | 0.3426 |  |  | 1486.6 | 0.001192 | 1400 | 0.0001084 | 665 | 0.3379 |  |  | 1500 | 0.001877 | 1400 | 0.0003281 | 770 | 0.3433 |  |  | 1500 | 0.002763 | 1400 | 0.0007757 | 505 | 0.9121 |  |  |  |  | 1500 | 0.002555 | 1400 | 0.00233 | 500 | 1.618 | [6 empty] | 1486.6 | 0.002559 | 1350 | 0.005631 | 620 | 0.66 | [12 empty] | 1486.6 | 0.001977 | 1400 | 0.0046 | 480 | 0.8115 |  |  |  |  | 1486.6 | 0.001935 | 1400 | 0.001262 | 480 | 0.4743 |  |  |  |  | 1350 | 0.00134 | 1350 | 0.00026
1450 | 2.849e-06 | 1500 | 0.0001184 | 915 | 0.3083 |  |  |  |  | 1450 | 0.001502 | 510 | 1.108 | [6 empty] | 1450 | 0.003523 | 505 | 1.789 | [8 empty] | 1400 | 0.007607 | 680 | 0.6199 | [12 empty] | 1500 | 0.002196 | 1400 | 0.006499 | 500 | 0.2824 |  |  | 1450 | 0.0007281 | 1450 | 2.222e-05 | 565 | 0.3354 |  |  | 1500 | 0.001153 | 1450 | 9.887e-05 | 670 | 0.3317 |  |  |  |  | 1450 | 0.0002853 | 775 | 0.3378 |  |  |  |  | 1450 | 0.0007144 | 510 | 0.8909 | [6 empty] | 1450 | 0.002101 | 505 | 1.586 | [6 empty] | 1500 | 0.002497 | 1400 | 0.004977 | 640 | 0.6269 | [12 empty] | 1500 | 0.001951 | 1450 | 0.00388 | 485 | 0.7917 |  |  |  |  | 1500 | 0.001909 | 1450 | 0.001137 | 500 | 0.4294 |  |  |  |  | 1400 | 0.00127 | 1400 | 0.00023
1486.6 | 2.755e-06 |  |  | 920 | 0.3054 |  |  |  |  | 1486.6 | 0.00136 | 515 | 1.083 | [6 empty] | 1486.6 | 0.003435 | 510 | 1.753 | [8 empty] | 1450 | 0.006683 | 695 | 0.5979 | [14 empty] | 1450 | 0.0056 | 505 | 0.2753 |  |  | 1486.6 | 0.000665 | 1486.6 | 2.149e-05 | 570 | 0.3285 |  |  |  |  | 1486.6 | 9.072e-05 | 675 | 0.3255 |  |  |  |  | 1486.6 | 0.0002602 | 780 | 0.3324 |  |  |  |  | 1486.6 | 0.0006817 | 515 | 0.8704 | [6 empty] | 1486.6 | 0.001952 | 510 | 1.554 | [8 empty] | 1450 | 0.004744 | 645 | 0.619 | [14 empty] | 1486.6 | 0.00381 | 490 | 0.7726 | [6 empty] | 1486.6 | 0.001053 | 520 | 0.3895 |  |  |  |  | 1450 | 0.00118 | 1450 | 0.00021
1500 | 2.78e-06 |  |  | 925 | 0.3023 |  |  |  |  | 1500 | 0.001325 | 520 | 1.059 | [6 empty] | 1500 | 0.003345 | 515 | 1.719 | [8 empty] | 1486.6 | 0.006305 | 700 | 3.696 | [14 empty] | 1486.6 | 0.00516 | 510 | 0.2685 |  |  | 1500 | 0.0006332 | 1500 | 2.114e-05 | 575 | 0.3217 |  |  |  |  | 1500 | 8.712e-05 | 680 | 0.3197 |  |  |  |  | 1500 | 0.0002524 | 785 | 0.3269 |  |  |  |  | 1500 | 0.0006601 | 520 | 0.8505 | [6 empty] | 1500 | 0.0019 | 515 | 1.524 | [8 empty] | 1486.6 | 0.004503 | 645 | 0.6922 | [14 empty] | 1500 | 0.00385 | 495 | 0.7541 | [6 empty] | 1500 | 0.001025 | 540 | 0.3545 |  |  |  |  | 1486.6 | 0.00108 | 1486.6 | 0.00019
|  |  |  | 930 | 0.2989 | [6 empty] | 525 | 1.035 | [8 empty] | 520 | 1.685 | [8 empty] | 1500 | 0.006271 | 705 | 19.51 | [14 empty] | 1500 | 0.005175 | 515 | 0.2618 | [6 empty] | 580 | 0.3151 | [6 empty] | 685 | 0.314 | [6 empty] | 790 | 0.3215 | [6 empty] | 525 | 0.8311 | [8 empty] | 520 | 1.493 | [8 empty] | 1500 | 0.004354 | 650 | 1.302 | [16 empty] | 500 | 0.7362 | [8 empty] | 560 | 0.3238 |  |  |  |  | 1500 | 0.00106 | 1500 | 0.00019
|  |  |  | 935 | 0.2955 | [6 empty] | 530 | 1.013 | [8 empty] | 525 | 1.653 | [10 empty] | 710 | 7.02 | [16 empty] | 520 | 0.2554 | [6 empty] | 585 | 0.3088 | [6 empty] | 690 | 0.3084 | [6 empty] | 795 | 0.3162 | [6 empty] | 530 | 0.8124 | [8 empty] | 525 | 1.464 | [10 empty] | 655 | 6.653 | [16 empty] | 505 | 0.7188 | [8 empty] | 580 | 0.2966
|  |  |  | 940 | 0.2919 | [6 empty] | 535 | 0.9908 | [8 empty] | 530 | 1.621 | [10 empty] | 715 | 5.27 | [16 empty] | 525 | 0.2491 | [6 empty] | 590 | 0.3026 | [6 empty] | 695 | 0.3031 | [6 empty] | 800 | 0.3109 | [6 empty] | 535 | 0.7942 | [8 empty] | 530 | 1.435 | [10 empty] | 660 | 9.686 | [16 empty] | 510 | 0.7021 | [8 empty] | 600 | 0.2722
|  |  |  | 945 | 0.2883 | [6 empty] | 540 | 0.9696 | [8 empty] | 535 | 1.591 | [10 empty] | 720 | 4.745 | [16 empty] | 530 | 0.243 | [6 empty] | 595 | 0.2965 | [6 empty] | 700 | 0.298 | [6 empty] | 805 | 0.3058 | [6 empty] | 540 | 0.7766 | [8 empty] | 535 | 1.407 | [10 empty] | 665 | 6.72 | [16 empty] | 515 | 0.6858 | [8 empty] | 620 | 0.2501
|  |  |  | 950 | 0.2846 | [6 empty] | 545 | 0.9489 | [8 empty] | 540 | 1.561 | [10 empty] | 725 | 4.41 | [16 empty] | 535 | 0.2372 | [6 empty] | 600 | 0.2906 | [6 empty] | 705 | 0.293 | [6 empty] | 810 | 0.3009 | [6 empty] | 545 | 0.7595 | [8 empty] | 540 | 1.38 | [10 empty] | 670 | 5.715 | [16 empty] | 520 | 0.67 | [8 empty] | 640 | 0.2306
|  |  |  | 955 | 0.2808 | [6 empty] | 550 | 0.9288 | [8 empty] | 545 | 1.532 | [10 empty] | 730 | 4.123 | [16 empty] | 540 | 0.2315 | [6 empty] | 605 | 0.2849 | [6 empty] | 710 | 0.2881 | [6 empty] | 815 | 0.2959 | [6 empty] | 550 | 0.7429 | [8 empty] | 560 | 1.277 | [10 empty] | 675 | 5.153 | [16 empty] | 540 | 0.6115 | [8 empty] | 660 | 0.2135
|  |  |  | 960 | 0.2771 | [6 empty] | 555 | 0.9092 | [8 empty] | 550 | 1.504 | [10 empty] | 735 | 3.879 | [16 empty] | 545 | 0.2259 | [6 empty] | 610 | 0.2792 | [6 empty] | 715 | 0.2834 | [6 empty] | 820 | 0.2912 | [6 empty] | 555 | 0.7268 | [8 empty] | 580 | 1.185 | [10 empty] | 680 | 4.72 | [16 empty] | 560 | 0.5595 | [8 empty] | 680 | 0.198
|  |  |  | 965 | 0.2734 | [6 empty] | 560 | 0.8901 | [8 empty] | 555 | 1.476 | [10 empty] | 740 | 3.684 | [16 empty] | 550 | 0.2206 | [6 empty] | 615 | 0.2737 | [6 empty] | 720 | 0.2787 | [6 empty] | 825 | 0.2867 | [6 empty] | 560 | 0.7111 | [8 empty] | 600 | 1.102 | [10 empty] | 685 | 4.37 | [16 empty] | 580 | 0.5133 | [8 empty] | 700 | 0.1838
|  |  |  | 970 | 0.2696 | [6 empty] | 565 | 0.8715 | [8 empty] | 560 | 1.449 | [10 empty] | 745 | 3.532 | [16 empty] | 555 | 0.2153 | [6 empty] | 620 | 0.2684 | [6 empty] | 725 | 0.2742 | [6 empty] | 830 | 0.2822 | [6 empty] | 565 | 0.6961 | [8 empty] | 620 | 1.027 | [10 empty] | 690 | 4.1 | [16 empty] | 600 | 0.4721 | [8 empty] | 720 | 0.171
|  |  |  | 975 | 0.266 | [6 empty] | 570 | 0.8533 | [8 empty] | 565 | 1.422 | [10 empty] | 750 | 3.417 | [16 empty] | 560 | 0.2104 | [6 empty] | 625 | 0.2631 | [6 empty] | 730 | 0.2698 | [6 empty] | 835 | 0.2778 | [6 empty] | 580 | 0.6532 | [8 empty] | 640 | 0.9583 | [10 empty] | 695 | 3.896 | [16 empty] | 620 | 0.4354 | [8 empty] | 740 | 0.1595
|  |  |  | 980 | 0.2624 | [6 empty] | 575 | 0.8356 | [8 empty] | 580 | 1.346 | [10 empty] | 755 | 3.326 | [16 empty] | 565 | 0.2055 | [6 empty] | 630 | 0.258 | [6 empty] | 735 | 0.2655 | [6 empty] | 840 | 0.2737 | [6 empty] | 600 | 0.6016 | [8 empty] | 660 | 0.8962 | [10 empty] | 700 | 3.741 | [16 empty] | 640 | 0.4022 | [8 empty] | 760 | 0.1492
|  |  |  | 985 | 0.2588 | [6 empty] | 580 | 0.8183 | [8 empty] | 600 | 1.252 | [10 empty] | 760 | 3.253 | [16 empty] | 570 | 0.2008 | [6 empty] | 635 | 0.2529 | [6 empty] | 740 | 0.2613 | [6 empty] | 845 | 0.2696 | [6 empty] | 620 | 0.5555 | [8 empty] | 680 | 0.84 | [10 empty] | 705 | 3.621 | [16 empty] | 660 | 0.3723 | [8 empty] | 780 | 0.1397
|  |  |  | 990 | 0.2553 | [6 empty] | 585 | 0.8014 | [8 empty] | 620 | 1.167 | [10 empty] | 765 | 3.189 | [16 empty] | 575 | 0.1964 | [6 empty] | 640 | 0.248 | [6 empty] | 745 | 0.2571 | [6 empty] | 850 | 0.2656 | [6 empty] | 640 | 0.514 | [8 empty] | 700 | 0.7881 | [10 empty] | 710 | 3.526 | [16 empty] | 680 | 0.3452 | [8 empty] | 800 | 0.1309
|  |  |  | 995 | 0.2519 | [6 empty] | 590 | 0.7848 | [8 empty] | 640 | 1.09 | [10 empty] | 770 | 3.131 | [16 empty] | 580 | 0.192 | [6 empty] | 645 | 0.2433 | [6 empty] | 750 | 0.253 | [6 empty] | 855 | 0.2618 | [6 empty] | 660 | 0.4763 | [8 empty] | 720 | 0.7402 | [10 empty] | 715 | 3.445 | [16 empty] | 700 | 0.3208 | [8 empty] | 850 | 0.1115
|  |  |  | 1000 | 0.2485 | [6 empty] | 595 | 0.7688 | [8 empty] | 660 | 1.02 | [10 empty] | 775 | 3.076 | [16 empty] | 585 | 0.1877 | [6 empty] | 650 | 0.2385 | [6 empty] | 755 | 0.249 | [6 empty] | 860 | 0.258 | [6 empty] | 680 | 0.4422 | [8 empty] | 740 | 0.6961 | [10 empty] | 720 | 3.371 | [16 empty] | 720 | 0.2989 | [8 empty] | 900 | 0.09616
|  |  |  | 1005 | 0.2452 | [6 empty] | 600 | 0.7531 | [8 empty] | 680 | 0.9552 | [10 empty] | 780 | 3.023 | [16 empty] | 590 | 0.1837 | [6 empty] | 655 | 0.234 | [6 empty] | 760 | 0.2451 | [6 empty] | 865 | 0.2544 | [6 empty] | 700 | 0.4113 | [8 empty] | 760 | 0.6558 | [10 empty] | 725 | 3.303 | [16 empty] | 740 | 0.2791 | [8 empty] | 950 | 0.0831
|  |  |  | 1010 | 0.242 | [6 empty] | 605 | 0.7379 | [8 empty] | 700 | 0.8952 | [10 empty] | 785 | 2.971 | [16 empty] | 600 | 0.1759 | [6 empty] | 660 | 0.2294 | [6 empty] | 765 | 0.2413 | [6 empty] | 870 | 0.2509 | [6 empty] | 720 | 0.3833 | [8 empty] | 780 | 0.6188 | [10 empty] | 730 | 3.237 | [16 empty] | 760 | 0.261 | [8 empty] | 1000 | 0.07283
|  |  |  | 1015 | 0.2389 | [6 empty] | 610 | 0.7232 | [8 empty] | 720 | 0.8406 | [10 empty] | 790 | 2.919 | [16 empty] | 620 | 0.1615 | [6 empty] | 665 | 0.2251 | [6 empty] | 770 | 0.2374 | [6 empty] | 875 | 0.2474 | [6 empty] | 740 | 0.3579 | [8 empty] | 800 | 0.5842 | [10 empty] | 735 | 3.175 | [16 empty] | 780 | 0.2444 | [8 empty] | 1041 | 0.06563
|  |  |  | 1020 | 0.2358 | [6 empty] | 620 | 0.6951 | [8 empty] | 740 | 0.7912 | [10 empty] | 795 | 2.87 | [16 empty] | 640 | 0.1485 | [6 empty] | 670 | 0.2208 | [6 empty] | 775 | 0.2337 | [6 empty] | 880 | 0.2441 | [6 empty] | 760 | 0.3347 | [8 empty] | 850 | 0.5076 | [10 empty] | 740 | 3.116 | [16 empty] | 800 | 0.2291 | [8 empty] | 1050 | 0.06413
|  |  |  | 1025 | 0.2328 | [6 empty] | 640 | 0.6437 | [8 empty] | 760 | 0.746 | [10 empty] | 800 | 2.824 | [16 empty] | 660 | 0.1367 | [6 empty] | 675 | 0.2166 | [6 empty] | 780 | 0.2301 | [6 empty] | 885 | 0.2408 | [6 empty] | 780 | 0.3135 | [8 empty] | 900 | 0.445 | [10 empty] | 745 | 3.059 | [16 empty] | 850 | 0.1962 | [8 empty] | 1100 | 0.05674
|  |  |  | 1030 | 0.2299 | [6 empty] | 660 | 0.5977 | [8 empty] | 780 | 0.7039 | [10 empty] | 805 | 2.779 | [16 empty] | 680 | 0.1262 | [6 empty] | 680 | 0.2125 | [6 empty] | 785 | 0.2264 | [6 empty] | 890 | 0.2376 | [6 empty] | 800 | 0.294 | [8 empty] | 950 | 0.3926 | [10 empty] | 750 | 3.005 | [16 empty] | 900 | 0.1696 | [8 empty] | 1150 | 0.05066
|  |  |  | 1035 | 0.2271 | [6 empty] | 680 | 0.5556 | [8 empty] | 800 | 0.6647 | [10 empty] | 810 | 2.738 | [16 empty] | 700 | 0.1169 | [6 empty] | 685 | 0.2085 | [6 empty] | 790 | 0.2229 | [6 empty] | 895 | 0.2344 | [6 empty] | 850 | 0.2518 | [8 empty] | 1000 | 0.3489 | [10 empty] | 755 | 2.956 | [16 empty] | 950 | 0.1472 | [8 empty] | 1200 | 0.04503
|  |  |  | 1040 | 0.2244 | [6 empty] | 700 | 0.517 | [8 empty] | 850 | 0.5796 | [10 empty] | 815 | 2.698 | [16 empty] | 720 | 0.1086 | [6 empty] | 690 | 0.2047 | [6 empty] | 795 | 0.2194 | [6 empty] | 900 | 0.2313 | [6 empty] | 900 | 0.2177 | [8 empty] | 1041 | 0.317 | [10 empty] | 760 | 2.909 | [16 empty] | 1000 | 0.1287 | [8 empty] | 1250 | 0.04034
|  |  |  | 1041 | 0.2238 | [6 empty] | 720 | 0.4819 | [8 empty] | 900 | 0.5089 | [10 empty] | 820 | 2.661 | [16 empty] | 740 | 0.1008 | [6 empty] | 695 | 0.2009 | [6 empty] | 800 | 0.2159 | [6 empty] | 905 | 0.2283 | [6 empty] | 950 | 0.1896 | [8 empty] | 1050 | 0.3107 | [10 empty] | 765 | 2.866 | [16 empty] | 1041 | 0.116 | [8 empty] | 1253.6 | 0.04003
|  |  |  | 1045 | 0.2217 | [6 empty] | 740 | 0.4503 | [8 empty] | 950 | 0.4486 | [10 empty] | 825 | 2.626 | [16 empty] | 760 | 0.09378 | [6 empty] | 700 | 0.1972 | [6 empty] | 805 | 0.2126 | [6 empty] | 910 | 0.2253 | [6 empty] | 1000 | 0.1659 | [8 empty] | 1100 | 0.2784 | [10 empty] | 770 | 2.824 | [16 empty] | 1050 | 0.1134 | [8 empty] | 1300 | 0.03632
|  |  |  | 1050 | 0.219 | [6 empty] | 760 | 0.4219 | [8 empty] | 1000 | 0.3982 | [10 empty] | 830 | 2.592 | [16 empty] | 780 | 0.08732 | [6 empty] | 720 | 0.1834 | [6 empty] | 810 | 0.2093 | [6 empty] | 915 | 0.2224 | [6 empty] | 1041 | 0.1495 | [8 empty] | 1150 | 0.2499 | [10 empty] | 775 | 2.784 | [16 empty] | 1100 | 0.1002 | [8 empty] | 1350 | 0.03267
|  |  |  | 1055 | 0.2164 | [6 empty] | 780 | 0.396 | [8 empty] | 1041 | 0.3616 | [10 empty] | 835 | 2.559 | [16 empty] | 800 | 0.08151 | [6 empty] | 740 | 0.1709 | [6 empty] | 815 | 0.2061 | [6 empty] | 920 | 0.2195 | [6 empty] | 1050 | 0.1463 | [8 empty] | 1200 | 0.2257 | [10 empty] | 780 | 2.747 | [16 empty] | 1150 | 0.08916 | [8 empty] | 1400 | 0.02977
|  |  |  | 1060 | 0.2139 | [6 empty] | 800 | 0.3715 | [8 empty] | 1050 | 0.3542 | [10 empty] | 840 | 2.527 | [16 empty] | 850 | 0.06929 | [6 empty] | 760 | 0.1596 | [6 empty] | 820 | 0.2029 | [6 empty] | 925 | 0.2168 | [6 empty] | 1100 | 0.1297 | [8 empty] | 1250 | 0.2045 | [10 empty] | 785 | 2.709 | [16 empty] | 1200 | 0.07987 | [8 empty] | 1450 | 0.0272
|  |  |  | 1065 | 0.2114 | [6 empty] | 850 | 0.3181 | [8 empty] | 1100 | 0.3176 | [10 empty] | 845 | 2.496 | [16 empty] | 900 | 0.05914 | [6 empty] | 780 | 0.1492 | [6 empty] | 825 | 0.1999 | [6 empty] | 930 | 0.214 | [6 empty] | 1150 | 0.1154 | [8 empty] | 1253.6 | 0.2031 | [10 empty] | 790 | 2.673 | [16 empty] | 1250 | 0.07169 | [8 empty] | 1486.6 | 0.02539
|  |  |  | 1070 | 0.209 | [6 empty] | 900 | 0.2755 | [8 empty] | 1150 | 0.2862 | [10 empty] | 850 | 2.465 | [16 empty] | 950 | 0.05089 | [6 empty] | 800 | 0.1397 | [6 empty] | 830 | 0.1968 | [6 empty] | 935 | 0.2112 | [6 empty] | 1200 | 0.103 | [8 empty] | 1300 | 0.1862 | [10 empty] | 795 | 2.638 | [16 empty] | 1253.6 | 0.07113 | [8 empty] | 1500 | 0.02478
|  |  |  | 1075 | 0.2066 | [6 empty] | 950 | 0.2397 | [8 empty] | 1200 | 0.2584 | [10 empty] | 855 | 2.435 | [16 empty] | 1000 | 0.04417 | [6 empty] | 850 | 0.119 | [6 empty] | 835 | 0.1938 | [6 empty] | 940 | 0.2085 | [6 empty] | 1250 | 0.09255 | [8 empty] | 1350 | 0.1704 | [10 empty] | 800 | 2.603 | [16 empty] | 1300 | 0.06453
|  |  |  | 1080 | 0.2042 | [6 empty] | 1000 | 0.2101 | [8 empty] | 1250 | 0.2348 | [10 empty] | 860 | 2.404 | [16 empty] | 1041 | 0.03937 | [6 empty] | 900 | 0.1023 | [6 empty] | 850 | 0.1852 | [6 empty] | 945 | 0.2059 | [6 empty] | 1253.6 | 0.09185 | [8 empty] | 1400 | 0.1559 | [10 empty] | 805 | 2.568 | [16 empty] | 1350 | 0.05844
|  |  |  | 1085 | 0.2019 | [6 empty] | 1041 | 0.1897 | [8 empty] | 1253.6 | 0.2332 | [10 empty] | 865 | 2.374 | [16 empty] | 1050 | 0.03841 | [6 empty] | 950 | 0.08847 | [6 empty] | 900 | 0.1602 | [6 empty] | 950 | 0.2033 | [6 empty] | 1300 | 0.08352 | [8 empty] | 1450 | 0.1432 | [10 empty] | 810 | 2.533 | [16 empty] | 1400 | 0.05308
|  |  |  | 1090 | 0.1996 | [6 empty] | 1050 | 0.1854 | [8 empty] | 1300 | 0.2132 | [10 empty] | 870 | 2.345 | [16 empty] | 1100 | 0.03374 | [6 empty] | 1000 | 0.077 | [6 empty] | 950 | 0.1395 | [6 empty] | 955 | 0.2007 | [6 empty] | 1350 | 0.0755 | [8 empty] | 1486.6 | 0.1346 | [10 empty] | 815 | 2.5 | [16 empty] | 1450 | 0.04821
|  |  |  | 1095 | 0.1975 | [6 empty] | 1100 | 0.164 | [8 empty] | 1350 | 0.1945 | [10 empty] | 875 | 2.315 | [16 empty] | 1150 | 0.02985 | [6 empty] | 1041 | 0.06915 | [6 empty] | 1000 | 0.122 | [6 empty] | 960 | 0.1982 | [6 empty] | 1400 | 0.06851 | [8 empty] | 1500 | 0.1315 | [10 empty] | 820 | 2.466 | [16 empty] | 1486.6 | 0.04505
|  |  |  | 1100 | 0.1953 | [6 empty] | 1150 | 0.1465 | [8 empty] | 1400 | 0.1782 | [10 empty] | 880 | 2.286 | [16 empty] | 1200 | 0.02639 | [6 empty] | 1050 | 0.06758 | [6 empty] | 1041 | 0.1099 | [6 empty] | 965 | 0.1956 | [6 empty] | 1450 | 0.06252 | [20 empty] | 825 | 2.434 | [16 empty] | 1500 | 0.04398
|  |  |  | 1105 | 0.1931 | [6 empty] | 1200 | 0.1312 | [8 empty] | 1450 | 0.1633 | [10 empty] | 885 | 2.257 | [16 empty] | 1250 | 0.02353 | [6 empty] | 1100 | 0.05962 | [6 empty] | 1050 | 0.1074 | [6 empty] | 970 | 0.1931 | [6 empty] | 1486.6 | 0.05857 | [20 empty] | 830 | 2.401 | [16 empty] | 1500 | 0.04398
|  |  |  | 1110 | 0.1911 | [6 empty] | 1250 | 0.1175 | [8 empty] | 1486.6 | 0.1537 | [10 empty] | 890 | 2.229 | [16 empty] | 1253.6 | 0.02335 | [6 empty] | 1150 | 0.05275 | [6 empty] | 1100 | 0.09515 | [6 empty] | 975 | 0.1907 | [6 empty] | 1500 | 0.0572 | [20 empty] | 835 | 2.37
|  |  |  | 1115 | 0.189 | [6 empty] | 1253.6 | 0.1166 | [8 empty] | 1500 | 0.1505 | [10 empty] | 895 | 2.202 | [16 empty] | 1300 | 0.02113 | [6 empty] | 1200 | 0.04696 | [6 empty] | 1150 | 0.08448 | [6 empty] | 980 | 0.1883 | [28 empty] | 840 | 2.338
|  |  |  | 1120 | 0.187 | [6 empty] | 1300 | 0.1063 | [20 empty] | 900 | 2.175 | [16 empty] | 1350 | 0.01893 | [6 empty] | 1250 | 0.042 | [6 empty] | 1200 | 0.07526 | [6 empty] | 985 | 0.186 | [28 empty] | 845 | 2.308
|  |  |  | 1125 | 0.185 | [6 empty] | 1350 | 0.09634 | [20 empty] | 905 | 2.149 | [16 empty] | 1400 | 0.01704 | [6 empty] | 1253.6 | 0.04167 | [6 empty] | 1250 | 0.06748 | [6 empty] | 1000 | 0.1791 | [28 empty] | 850 | 2.279
|  |  |  | 1130 | 0.183 | [6 empty] | 1400 | 0.08715 | [20 empty] | 910 | 2.122 | [16 empty] | 1450 | 0.01544 | [6 empty] | 1300 | 0.03761 | [6 empty] | 1253.6 | 0.06697 | [6 empty] | 1041 | 0.1617 | [28 empty] | 855 | 2.25
|  |  |  | 1135 | 0.1811 | [6 empty] | 1450 | 0.07948 | [20 empty] | 915 | 2.097 | [16 empty] | 1486.6 | 0.01436 | [6 empty] | 1350 | 0.03378 | [6 empty] | 1300 | 0.06084 | [6 empty] | 1050 | 0.1581 | [28 empty] | 860 | 2.22
|  |  |  | 1140 | 0.1791 | [6 empty] | 1486.6 | 0.07457 | [20 empty] | 920 | 2.071 | [16 empty] | 1500 | 0.01397 | [6 empty] | 1400 | 0.03054 | [6 empty] | 1350 | 0.05496 | [6 empty] | 1100 | 0.1404 | [28 empty] | 865 | 2.193
|  |  |  | 1145 | 0.1773 | [6 empty] | 1500 | 0.07282 | [20 empty] | 925 | 2.047 | [24 empty] | 1450 | 0.02769 | [6 empty] | 1400 | 0.04973 | [6 empty] | 1150 | 0.1256 | [28 empty] | 870 | 2.165
|  |  |  | 1150 | 0.1754 | [28 empty] | 930 | 2.022 | [24 empty] | 1486.6 | 0.02579 | [6 empty] | 1450 | 0.04516 | [6 empty] | 1200 | 0.1126 | [28 empty] | 875 | 2.138
|  |  |  | 1200 | 0.158 | [28 empty] | 935 | 1.998 | [24 empty] | 1500 | 0.02514 | [6 empty] | 1486.6 | 0.04221 | [6 empty] | 1250 | 0.1011 | [28 empty] | 880 | 2.112
|  |  |  | 1250 | 0.1426 | [28 empty] | 940 | 1.974 | [32 empty] | 1500 | 0.0412 | [6 empty] | 1253.6 | 0.1004 | [28 empty] | 885 | 2.087
|  |  |  | 1253.6 | 0.1415 | [28 empty] | 945 | 1.952 | [40 empty] | 1300 | 0.09131 | [28 empty] | 890 | 2.061
|  |  |  | 1300 | 0.1289 | [28 empty] | 950 | 2.33 | [40 empty] | 1350 | 0.08272 | [28 empty] | 895 | 2.035
|  |  |  | 1350 | 0.1172 | [28 empty] | 955 | 2.308 | [40 empty] | 1400 | 0.0751 | [28 empty] | 900 | 2.01
|  |  |  | 1400 | 0.1068 | [28 empty] | 960 | 2.286 | [40 empty] | 1450 | 0.06837 | [28 empty] | 900 | 2.43
|  |  |  | 1450 | 0.0976 | [28 empty] | 965 | 2.264 | [40 empty] | 1486.6 | 0.06394 | [28 empty] | 905 | 2.405
|  |  |  | 1486.6 | 0.09154 | [28 empty] | 970 | 2.241 | [40 empty] | 1500 | 0.0624 | [28 empty] | 910 | 2.38
|  |  |  | 1500 | 0.08945 | [28 empty] | 975 | 2.219 | [70 empty] | 915 | 2.354
[34 empty] | 980 | 2.197 | [70 empty] | 920 | 2.33
[34 empty] | 985 | 2.174 | [70 empty] | 925 | 2.305
[34 empty] | 990 | 2.153 | [70 empty] | 930 | 2.281
[34 empty] | 1000 | 2.109 | [70 empty] | 935 | 2.257
[34 empty] | 1041 | 1.94 | [70 empty] | 940 | 2.234
[34 empty] | 1050 | 1.984 | [70 empty] | 950 | 2.186
[34 empty] | 1100 | 1.809 | [70 empty] | 1000 | 1.968
[34 empty] | 1150 | 1.647 | [70 empty] | 1000 | 2.059
[34 empty] | 1200 | 1.5 | [70 empty] | 1041 | 1.897
[34 empty] | 1250 | 1.371 | [70 empty] | 1050 | 1.862
[34 empty] | 1253.6 | 1.362 | [70 empty] | 1100 | 1.686
[34 empty] | 1300 | 1.255 | [70 empty] | 1150 | 1.531
[34 empty] | 1350 | 1.153 | [70 empty] | 1200 | 1.394
[34 empty] | 1400 | 1.062 | [70 empty] | 1250 | 1.273
[34 empty] | 1450 | 0.9793 | [70 empty] | 1253.6 | 1.265
[34 empty] | 1486.6 | 0.9245 | [70 empty] | 1300 | 1.166
[34 empty] | 1500 | 0.9057 | [70 empty] | 1350 | 1.07
[106 empty] | 1400 | 0.9842
[106 empty] | 1450 | 0.9065
[106 empty] | 1486.6 | 0.8554
[106 empty] | 1500 | 0.8378
1500 | 2.78e-06 | 2500 | 2.981e-05 | 1500 | 0.08945 | [6 empty] | 1500 | 0.07282 | [8 empty] | 1500 | 0.1505 | [10 empty] | 1500 | 0.9057 | [16 empty] | 1500 | 0.01397 | [6 empty] | 1500 | 0.025268 | [6 empty] | 1500 | 0.0412 | [6 empty] | 1500 | 0.0624 | [6 empty] | 1500 | 0.0572 | [8 empty] | 1500 | 0.1315 | [10 empty] | 1500 | 0.8378 | [16 empty] | 2500 | 0.011073 | [8 empty] | 1900 | 0.013089

## total cross sections (ions)
He-Target | Capture | [7 empty] | Ionisation | [5 empty] | Transferionisation
| H+ SC |  | He+ SC |  |  | He2+ SC |  | He2+ DC | H+ |  | He+ |  | He2+ |  | H+ | He2+
E [keV/u] | all | 2s | all | 21s / 23s | 21p | all | 2s | all | SI | DI | SI | DI | SI | DI
0.01 |  |  | 1.75e-15 | 1e-19 |  | 1.07e-19 |  | 4.48e-16
0.02 |  |  | 1.54e-15 |  |  |  |  | 4.1e-16
0.04 |  |  | 1.39e-15 |  |  | 5.15e-19 |  | 3.83e-16
0.07 |  |  | 1.31e-15 | 2.05e-18 |  |  |  | 3.58e-16
0.1 | 4.28e-22 |  | 1.26e-15 |  |  | 1.44e-18 |  | 3.44e-16
0.2 | 2.46e-21 |  | 1.11e-15 |  |  |  |  | 3.19e-16
0.3 |  |  |  | 2.99e-18
0.4 | 1.77e-20 |  | 9.87e-16 |  |  | 6.58e-18 |  | 2.88e-16
0.7 | 1.12e-19 |  | 8.56e-16 |  |  |  |  | 2.62e-16
1 | 4.73e-19 |  | 7.92e-16 |  |  | 1.75e-17 |  | 2.44e-16
2 | 4.25e-18 |  | 6.48e-16 |  | 1.18e-18 |  | 2.79e-18 | 2.1e-16
2.8 |  | 5.16e-20 |  |  |  |  | 3.12e-18
4 | 1.98e-17 | 1.45e-19 | 5.26e-16 | 9.49e-18 |  | 6.42e-17 | 4.04e-18 | 1.73e-16
7 | 5.18e-17 | 5.91e-19 | 4.22e-16 |  |  |  | 9.18e-18 | 1.46e-16
10 | 8.52e-17 | 1.03e-18 | 3.6e-16 | 2.61e-17 | 7.03e-19 | 1.52e-16 | 1.62e-17 | 1.29e-16 | 2.04e-17
12 | [10 empty] | 4.09e-16 | 2.16e-18 | 5.96e-18
15 |  |  |  | 2.41e-17 |  |  | 3.04e-17 |  | 3.49e-17 |  | 3.57e-16 | 2.87e-18 | 8.11e-18 | 4.7e-19
20 | 1.75e-16 | 2.44e-18 | 2.36e-16 |  | 5.17e-19 | 2.72e-16 | 3.75e-17 | 9.68e-17 | 4.94e-17 | 1.4e-19 | 3.07e-16 | 3.88e-18 | 1.1e-17 | 6.21e-19
30 |  | 5.61e-18 |  |  |  |  | 3.84e-17 |  | 6.61e-17 | 4.46e-19 | 2.52e-16 | 5.82e-18
40 | 1.41e-16 | 7.74e-18 | 1.28e-16 |  | 3.52e-19 | 3.03e-16 | 3.36e-17 | 6.08e-17 | 7.37e-17 | 6.68e-19 | 2.19e-16 | 7.76e-18 | 2.92e-17 | 1.32e-18
50 |  | 8.08e-18 |  | 1.52e-17 | [11 empty] | 3.6e-17
60 | [6 empty] | 2.21e-17 |  |  | 9.69e-19 | 1.8e-16 | 9.74e-18 |  |  | 1.9e-18
65 | [12 empty] | 1.168e-16 |  |  | 3.45e-17
70 | 6.98e-17 | 6.6e-18 | 5.58e-17 |  | 2.29e-19 | 1.89e-16 |  | 2.73e-17 | 8.28e-17 |  |  |  | 1.28e-16 | 2.76e-18
80 | [6 empty] | 1.4e-17 |  |  | 1.07e-18 | 1.54e-16 | 9.08e-18 | 1.525e-16 |  | 1.31e-18 | 2.89e-17
90 | [8 empty] | 8.42e-17
100 | 3.38e-17 | 3.75e-18 | 2.69e-17 |  | 1.46e-19 | 1.11e-16 | 8.65e-18 | 9.83e-18 | 8.38e-17 | 9.95e-19 | 1.36e-16 | 7.69e-18 | 1.85e-16 | 6.06e-18 | 8e-19 | 2.36e-17
125 | [12 empty] | 2.03e-16 |  |  | 1.66e-17
130 | [14 empty] | 4.07e-19
150 |  |  |  |  | 4.86e-20 |  | 2.83e-18 |  | 7.65e-17 | 7.42e-19 | 1.08e-16 | 4.95e-18 | 2.09e-16 | 7.5e-18
160 | [12 empty] | 2.09e-16 |  | 2.26e-19 | 9.78e-18
200 | 3.95e-18 | 4.23e-19 | 5.49e-18 |  | 1.6e-20 |  | 1.26e-18 | 6.36e-19 | 6.69e-17 | 5.59e-19 | 9.12e-17 | 3.32e-18 | 2.05e-16 | 6.65e-18 | 1.02e-19 | 5.18e-18
250 |  |  |  |  | 6.01e-21 |  | 6.87e-19 | [8 empty] | 2.63e-18
260 | [8 empty] | 5.87e-17 | [5 empty] | 3.97e-20
300 | [6 empty] | 4.1e-19 |  |  | 3.67e-19 | 7.02e-17 | 1.81e-18
320 | 6.24e-19 |  |  |  |  | 6.59e-18 |  |  | 5.16e-17 |  |  |  | 1.675e-16 |  | 1.78e-20 | 1.05e-18
400 | 3.22e-19 |  | 4.12e-19 |  |  | 3.94e-18 | 1.75e-19 | 2.09e-20 | 4.26e-17 | 2.52e-19 | 5.85e-17 | 1.19e-18 | 1.5e-16 | 3.01e-18 | 7.1e-21 | 4.27e-19
500 | [5 empty] | 1.36e-18 |  |  | 3.7e-17 |  |  |  | 1.308e-16 |  | 2.8e-21 | 1.61e-19
530 |  |  | 1.08e-19
600 | [5 empty] | 7.03e-19 |  |  |  | 1.38e-19 | 4.54e-17 | 7.14e-19 |  |  |  | 6.98e-20
630 | [14 empty] | 1.5e-21
640 | [8 empty] | 3.14e-17 |  |  |  | 1.11e-16
700 | 3.07e-20 |  |  |  |  | 3.61e-19 |  |  | 2.82e-17 |  |  |  | 1.03e-16 | 1.27e-18
750 | [11 empty] | 5.61e-19
780 | [10 empty] | 3.82e-17
800 | 9.3e-21 | [7 empty] | 2.67e-17 | 9.63e-20 |  |  | 9.74e-17
1000 | 5.42e-21 |  |  |  |  | 6.99e-20 |  |  | 2.18e-17 | 7.49e-20 |  |  | 8.17e-17 | 7.13e-19
1500 | [8 empty] | 1.61e-17 | 4.95e-20 |  |  | 6.1e-17 | 3.51e-19
2000 | 1.42e-22 |  |  |  |  | 3.33e-21 |  | 6e-27 | 1.29e-17 | 3.72e-20 |  |  | 4.97e-17 | 2.53e-19
4000 | 3.29e-24
H2-Target | Capture | [7 empty] | Ionisation | [5 empty] | Transferionisation
| H+ SC |  | He+ SC |  |  | He2+ SC |  | He2+ DC | H+ |  | He+ |  | He2+ |  | H+ | He2+
E [keV/u] | all | 2s | all | 21s / 23s | 21p | all | 2s | all | SI | DI | SI | DI | SI | DI
0.0026 | 1.81e-17
0.004 | 4.96e-17 |  | 2.41e-19
0.0047 | 5.68e-17
0.007 | 2.76e-17 |  | 2.65e-19
0.01 | 1.3e-17 |  | 2.77e-19
0.014 | 1.01e-17
0.02 | 1.11e-17
0.04 | 1.68e-17 |  | 5.03e-19
0.07 | 2.61e-17 |  | 1.13e-18
0.1 | 3.65e-17 |  | 1.88e-18
0.2 | 6.96e-17 |  |  |  |  | 7.31e-17
0.4 | 1.56e-16 |  | 1.18e-17 |  |  | 1.07e-16 |  | 6.05e-17
0.7 | 2.93e-16 |  | 2.46e-17 |  |  | 1.32e-16 |  | 6.63e-17
1 | 4.26e-16 |  | 3.77e-17 |  |  | 1.52e-16 |  | 4.7e-17 |  |  | 1.155e-16
2 | 6.88e-16 |  |  |  |  | 2.2e-16 |  | 1.34e-17 |  |  | 1.216e-16 |  | 3.82e-16
2.7 | [7 empty] | 1.2e-17
4 | 9.33e-16 |  | 1.42e-16 |  |  | 4.12e-16 |  | 1.56e-17 |  |  | 1.733e-16 |  | 6.95e-16
5 | [8 empty] | 1.23e-17
7 | 9.57e-16 |  | 2.09e-16 |  |  | 6.41e-16 |  | 2.75e-17 | 1.78e-17 |  | 2.745e-16 |  | 9.625e-16
10 | 8.66e-16 |  | 2.42e-16 |  |  | 8.01e-16 |  | 3.74e-17 | 2.63e-17 |  | 3.794e-16 |  | 1.228e-15
16 |  |  | 2.69e-16 | [5 empty] | 4.24e-17 |  | 3.96e-16 |  | 1.582e-15
20 | 5.79e-16 |  |  |  |  | 1.07e-15 |  | 5.51e-17 | 6.23e-17 |  | 4.21e-16 |  | 1.787e-15
23 | [7 empty] | 5.71e-17 | 0 |  |  | 4.77e-18
30 | [8 empty] | 1.3e-16 |  |  | 4.53e-18
40 | 2.5e-16 |  | 1.54e-16 |  |  | 7.23e-16 |  | 3.84e-17 | 1.83e-16 |  | 3.93e-16 | 3.68e-18 | 1.899e-15
50 | [11 empty] | 2.86e-18
60 | [11 empty] | 2.31e-18
70 | 7.78e-17 |  | 6.41e-17 |  |  | 3.13e-16 |  | 9.91e-18 | 2.17e-16 |  | 3.37e-16 | 1.92e-18 | 1.683e-15
80 | [11 empty] | 1.62e-18
90 | [11 empty] | 1.4e-18
100 | 2.91e-17 |  | 2.84e-17 |  |  | 1.39e-16 |  | 3.33e-18 | 2.04e-16 |  | 2.83e-16 | 1.22e-18 | 1.487e-15
150 | [10 empty] | 2.22e-16 | 6.79e-19 | 1.222e-15
200 | 1.76e-18 |  |  |  |  | 1.46e-17 |  | 1.62e-19 | 1.44e-16 |  | 1.86e-16 | 4.23e-19 | 1.009e-15
370 | [7 empty] | 3.88e-21 | 0
400 | 6.09e-20 |  | 2.15e-19 |  |  | 1.02e-18 |  |  | 8.771e-17 |  | 1.25e-16 | 1.42e-19
500 | [11 empty] | 1e-19
600 | [11 empty] | 7.31e-20
700 | 3.64e-21 |  | 1.35e-20 |  |  | 9.04e-20 |  |  | 5.54e-17 |  | 9.17e-17 | 5.83e-20
800 | [10 empty] | 8.51e-17 | 4.73e-20
900 | [11 empty] | 4.09e-20
1000 | 4.14e-22 |  |  |  |  | 1.63e-20 |  |  | 4.07e-17
2000 | 1.68e-23 | [7 empty] | 2.24e-17
4000 | 1.03e-24 | [7 empty] | 1.28e-17

## atomic units
| a. u. | SI value | SI unit
fundamental Atomic Units (a. .u) | [5 empty] | atomic units to SI |  | SI to atomic units
mass (me) | 1 | 9.1094e-31 | kg |  |  | length
charge (e) | 1 | 1.6022e-19 | C |  |  | time
Planck's constant (ħ) | 1 | 1.0546e-34 | kg m2 s-1 (J s) |  |  | velocity
Coulomb's constant (ke) | 1 | 8987551787.3681 | kg m3 s-2 C-2
fine structure constant (a) | 0.0072974 | 0.0072974
derived units
energy (Eh) | 1 | 4.3597e-18 | kg m2 s-2 (J)
length (Bohr radius a0) | 1 | 5.2918e-11 | m |  |  | 18897262601.5718
time (t) | 1 | 2.4189e-17 | s |  |  | 188972626.0157
velocity (v) | 1 | 2187691.2628 | m/s
momentum (p) | 1 | 1.9929e-24 | kg m s-1
angular momentum (l) | 1 | 1.0546e-34 | kg m2 s-1 (Js)
force (F) | 1 | 8.2387e-08 | kg m s-2 (N)
current (I) | 1 | 0.0066236 | C s-1 (A)
electric potential (U) | 1 | 27.2114 | V
magnetic field (B) | 1 | 235051.7718 | kg C s-1 (T)
electric field (E) | 1 | 514220707513.1211 | V m-1
temperature (T) | 1 | 315775.1103 | K
a few important constants
speed of light (c) | 137.036 | 299792458 | m s-1
dielectric permittivity (e0) | 0.079577 | 8.8542e-12 | s4 A2 m-2 kg-1 (F m-1)
vacuum permittivity (µ0) |  | 1.2566e-06 | kg m C-2 (N/A2)
Boltzmann constant (kB) | 1 | 1.3806e-23 | J K-1
Universal gas constant (R) |  | 8.3145 | J mol-1 K-1
Avogadro's constant (NA) |  | 6.0221e+23 | mol-1
energy (1 eV) | 0.036748 | 1.6022e-19 | J | 11604.5214 | K | #DIV/0! | cm-1
velocity | 2200000 | m/s
mass | 1 | a. u.
momentum | 2200000 | a. u.
sigma | 0.33 | 0.26847
FWHM | 0.77709 | 0.6322

## change_log
2026-02-01 | 5i | problems with non-updating graphs throughout the file corrected
section (projectile, ions) formula in TOF uncertainty corrected
section (electrons) formula in energy resolution corrected
section (spectrometer) added
section (Jet) - jetvelocity formular corrected (thanks to Jonathan S.)
2024-02-01 | 5h | secion (PI3CO) - deleted due to VBA problems
converted into .xlsx file
section (Jet) - minor mistakes in table corrected
section (atomic units) - more added
section (electron wiggles) - offset velocity (p¦¦) added
2021-05-01 | 5g | section (total cross section (photons)) - Silicon cross sections added
section (Recoils) - OAR in MCP efficiency added to compensate in first order for funnel detectors
section (Recoils) - calculated parallel resistor for not matched MCPs
section (Photons) - time-bandwidth added
section (betra Tripico) - deleted
2019-12-17 | 5f | section (Jet) - drop down menu for gas selection; jet diameter new calculated
section (electrons) - energy resolution added (TOF direction)
section (electron wiggles) - max. radius on detector added
section (total cross section (photons)) - Iodine cross sections added
section (total cross section (photons)) - Sulfur cross sections added
section (total cross section (photons)) - scaling law added
section (projctiles (ions)) - velocity calculated relativistically + Lorentz factor added
section (projctiles (ions)) - transverse coherence added
section (photons) - error in ionization probability and ADK corrected (thanks to Maksim K.)
section (projctiles (ions)) - error with charge (terminal) corrected
2018-02-01 | 5e | section (Jet) - nozzle diameter calculated for various gases; table with specific heat capacities added
section (electrons) - Bugfix with TOF error from Targetsize corrected
section (photons) - Bugfix with ADK calculation circular/linear polarization
March 17 | 5d | section (electrons) - max deflection angle calculated
2016-05-01 | 5c | section (total cross sections Ion-He)
section (atomic units) added
section (electron wiggles) - Bugfix with turnaround time corrected
section (total cross sections (photons) - more data added
section (photons) - error with M^2 corrected
section (photons) - Over barrier ionization added
2015-02-01 | 5b | section (Photons) - intensity calculations (circ, 2Up cutoff) checked and corrected
section (Photons) - ADK rates included (thanks to Alex H.)
section (Photons) - Keldish-Parameter added (thanks to Alex H.)
2015-01-01 | 5a | sections (Recoils & Electron) - targetsize vs TOF error incorporated; resolution calculation modified; plausibility check for energy/momentum calculation added
section (TOF - mq) added - calculate mass/charge TOF
section (PIPICO) - TOF added where pipico-line hits the 45° diagonal (t1=t2)
section (Jet) - sudden freeze radius and effective source size added and temperature calculation corrected
section (Jet) - speed ratio curves for H2, He, Ne added (curves fitted based on Toennies paper)
section (Electrons & wiggles) - TOF calculation with decelerating fields included
May 14 | 4l | Speed ratio curve for Neon added in section (Jet)
March 14 | 4k | more total cross sections (Ion-He); error in debroglie wave length (projectile) corrected; degrees of freedom Jet correct added (thanks to Jonas R.)
line for turnaround-point in electron wiggles added
2013-05-03 | 4j | section (projectile, photons), photon momentum conversion added; electron wiggles modulo+offset TOF added; TRIPICO added (thanks to Adrian M.)
2013-02-13 | 4i | section (PIPICO) solid angle and fish corrected as position was calculated with modulo+offset TOF
2012-11-29 | 4h | section (electron, wiggles): relative position in gyration periode added
2012-10-01 | 4g | section (projectile, photons) reworked: geometry, intensity and ponderomotive calculations corrected; short pulse display added; electric field added
2012-01-01 | 4f | Recoil fishes in PIPICO added
2010-09-01 | 4a | calculation of electron and Recoil TOF (everywhere) corrected
© Markus Schöffler, University Frankfurt
changes to DO: |  | category | changes
|  | Electron, Electron Wiggles, Recoils, PIPICO | add position, resolution etc calculation for decelerating fields, how to plot, which numbers………..
|  | Recoils | correct equation for drift length estimation (it seems not 100 % correctly working now)